## bus
| name | vn_kv | type | zone | in_service
0 | bus_LV_5397-2_2_2_node_20 | 0.4 | n |  | TRUE
1 | bus_LV_5397-2_2_2_node_21 | 0.4 | n |  | TRUE
2 | bus_LV_5397-2_2_2_node_22 | 0.4 | n |  | TRUE
3 | bus_LV_5397-2_2_2_node_24 | 0.4 | n |  | TRUE
4 | bus_LV_5397-2_2_2_node_25 | 0.4 | n |  | TRUE
5 | bus_LV_5397-2_2_2_node_185 | 0.4 | n |  | TRUE
6 | bus_LV_5397-2_2_2_node_184 | 0.4 | n |  | TRUE
7 | bus_LV_5397-2_2_2_node_153 | 0.4 | n |  | TRUE
8 | bus_LV_5397-2_2_2_node_154 | 0.4 | n |  | TRUE
9 | bus_LV_5397-2_2_2_node_194 | 0.4 | n |  | TRUE
10 | bus_LV_5397-2_2_2_node_220 | 0.4 | n |  | TRUE
11 | bus_LV_5397-2_2_2_node_156 | 0.4 | n |  | TRUE
12 | bus_LV_5397-2_2_2_node_158 | 0.4 | n |  | TRUE
13 | bus_LV_5397-2_2_2_node_161 | 0.4 | n |  | TRUE
14 | bus_LV_5397-2_2_2_node_162 | 0.4 | n |  | TRUE
15 | bus_LV_5397-2_2_2_node_159 | 0.4 | n |  | TRUE
16 | bus_LV_5397-2_2_2_node_163 | 0.4 | n |  | TRUE
17 | bus_LV_5397-2_2_2_node_164 | 0.4 | n |  | TRUE
18 | bus_LV_5397-2_2_2_node_160 | 0.4 | n |  | TRUE
19 | bus_LV_5397-2_2_2_node_165 | 0.4 | n |  | TRUE
20 | bus_LV_5397-2_2_2_node_166 | 0.4 | n |  | TRUE
21 | bus_LV_5397-2_2_2_node_168 | 0.4 | n |  | TRUE
22 | bus_LV_5397-2_2_2_node_169 | 0.4 | n |  | TRUE
23 | bus_LV_5397-2_2_2_node_213 | 0.4 | n |  | TRUE
24 | bus_LV_5397-2_2_2_node_214 | 0.4 | n |  | TRUE
25 | bus_LV_5397-2_2_2_node_219 | 0.4 | n |  | TRUE
26 | bus_LV_5397-2_2_2_node_216 | 0.4 | n |  | TRUE
27 | bus_LV_5397-2_2_2_node_167 | 0.4 | n |  | TRUE
28 | bus_LV_5397-2_2_2_node_187 | 0.4 | n |  | TRUE
29 | bus_LV_5397-2_2_2_node_186 | 0.4 | n |  | TRUE
30 | bus_LV_5397-2_2_2_node_195 | 0.4 | n |  | TRUE
31 | bus_LV_5397-2_2_2_node_196 | 0.4 | n |  | TRUE
32 | bus_LV_5397-2_2_2_node_182 | 0.4 | n |  | TRUE
33 | bus_LV_5397-2_2_2_node_183 | 0.4 | n |  | TRUE
34 | bus_LV_5397-2_2_2_node_188 | 0.4 | n |  | TRUE
35 | bus_LV_5397-2_2_2_node_189 | 0.4 | n |  | TRUE
36 | bus_LV_5397-2_2_2_node_190 | 0.4 | n |  | TRUE
37 | bus_LV_5397-2_2_2_node_191 | 0.4 | n |  | TRUE
38 | bus_LV_5397-2_2_2_node_192 | 0.4 | n |  | TRUE
39 | bus_LV_5397-2_2_2_node_193 | 0.4 | n |  | TRUE
40 | bus_LV_5397-2_2_2_node_197 | 0.4 | n |  | TRUE
41 | bus_LV_5397-2_2_2_node_198 | 0.4 | n |  | TRUE
42 | bus_LV_5397-2_2_2_node_199 | 0.4 | n |  | TRUE
43 | bus_LV_5397-2_2_2_node_201 | 0.4 | n |  | TRUE
44 | bus_LV_5397-2_2_2_node_200 | 0.4 | n |  | TRUE
45 | bus_LV_5397-2_2_2_node_203 | 0.4 | n |  | TRUE
46 | bus_LV_5397-2_2_2_node_204 | 0.4 | n |  | TRUE
47 | bus_LV_5397-2_2_2_node_205 | 0.4 | n |  | TRUE
48 | bus_LV_5397-2_2_2_node_202 | 0.4 | n |  | TRUE
49 | bus_LV_5397-2_2_2_node_208 | 0.4 | n |  | TRUE
50 | bus_LV_5397-2_2_2_node_209 | 0.4 | n |  | TRUE
51 | bus_LV_5397-2_2_2_node_212 | 0.4 | n |  | TRUE
52 | bus_LV_5397-2_2_2_node_207 | 0.4 | n |  | TRUE
53 | bus_LV_5397-2_2_2_node_206 | 0.4 | n |  | TRUE
54 | bus_LV_5397-2_2_2_node_210 | 0.4 | n |  | TRUE
55 | bus_LV_5397-2_2_2_node_211 | 0.4 | n |  | TRUE
56 | bus_LV_5397-2_2_2_node_218 | 0.4 | n |  | TRUE
57 | bus_LV_5397-2_2_2_node_222 | 0.4 | n |  | TRUE
58 | bus_LV_5397-2_2_2_node_215 | 0.4 | n |  | TRUE
59 | bus_LV_5397-2_2_2_node_217 | 0.4 | n |  | TRUE
60 | bus_LV_5397-2_2_2_node_221 | 0.4 | n |  | TRUE
61 | bus_LV_5397-2_2_2_node_225 | 0.4 | n |  | TRUE
62 | bus_LV_5397-2_2_2_node_223 | 0.4 | n |  | TRUE
63 | bus_LV_5397-2_2_2_node_224 | 0.4 | n |  | TRUE
64 | bus_LV_5397-2_2_2_node_226 | 0.4 | n |  | TRUE
65 | bus_MV_65_1_node_51 | 20 | n |  | TRUE

## load
| name | bus | p_mw | q_mvar | const_z_percent | const_i_percent | sn_mva | scaling | in_service | type
0 | LV_5397-2_2_2_load_21 | 1 | 0.0013007 | 0.000326 | 0 | 0 |  | 1 | TRUE | wye
1 | LV_5397-2_2_2_load_22 | 2 | 0.0039013 | 0.00097775 | 0 | 0 |  | 1 | TRUE | wye
2 | LV_5397-2_2_2_load_25 | 4 | 0.006275 | 0.0015727 | 0 | 0 |  | 1 | TRUE | wye
3 | LV_5397-2_2_2_load_185 | 5 | 0.0018918 | 0.00047412 | 0 | 0 |  | 1 | TRUE | wye
4 | LV_5397-2_2_2_load_153 | 7 | 0.0063593 | 0.0015938 | 0 | 0 |  | 1 | TRUE | wye
5 | LV_5397-2_2_2_load_154 | 8 | 0.004869 | 0.0012203 | 0 | 0 |  | 1 | TRUE | wye
6 | LV_5397-2_2_2_load_194 | 9 | 0.0026157 | 0.00065555 | 0 | 0 |  | 1 | TRUE | wye
7 | LV_5397-2_2_2_load_220 | 10 | 0.002031 | 0.00050903 | 0 | 0 |  | 1 | TRUE | wye
8 | LV_5397-2_2_2_load_156 | 11 | 0.0034365 | 0.00086128 | 0 | 0 |  | 1 | TRUE | wye
9 | LV_5397-2_2_2_load_158 | 12 | 0.0066764 | 0.0016733 | 0 | 0 |  | 1 | TRUE | wye
10 | LV_5397-2_2_2_load_162 | 14 | 0.0019254 | 0.00048256 | 0 | 0 |  | 1 | TRUE | wye
11 | LV_5397-2_2_2_load_163 | 16 | 0.0064571 | 0.0016183 | 0 | 0 |  | 1 | TRUE | wye
12 | LV_5397-2_2_2_load_164 | 17 | 0.0032695 | 0.00081942 | 0 | 0 |  | 1 | TRUE | wye
13 | LV_5397-2_2_2_load_165 | 19 | 0.00355 | 0.00088972 | 0 | 0 |  | 1 | TRUE | wye
14 | LV_5397-2_2_2_load_166 | 20 | 0.0020094 | 0.00050361 | 0 | 0 |  | 1 | TRUE | wye
15 | LV_5397-2_2_2_load_168 | 21 | 0.0013098 | 0.00032825 | 0 | 0 |  | 1 | TRUE | wye
16 | LV_5397-2_2_2_load_169 | 22 | 0.0012089 | 0.00030297 | 0 | 0 |  | 1 | TRUE | wye
17 | LV_5397-2_2_2_load_213 | 23 | 0.0027619 | 0.0006922 | 0 | 0 |  | 1 | TRUE | wye
18 | LV_5397-2_2_2_load_214 | 24 | 0.0028985 | 0.00072644 | 0 | 0 |  | 1 | TRUE | wye
19 | LV_5397-2_2_2_load_219 | 25 | 0.0028695 | 0.00071916 | 0 | 0 |  | 1 | TRUE | wye
20 | LV_5397-2_2_2_load_187 | 28 | 0.001683 | 0.00042179 | 0 | 0 |  | 1 | TRUE | wye
21 | LV_5397-2_2_2_load_186 | 29 | 0.0033316 | 0.00083498 | 0 | 0 |  | 1 | TRUE | wye
22 | LV_5397-2_2_2_load_195 | 30 | 0.001462 | 0.00036642 | 0 | 0 |  | 1 | TRUE | wye
23 | LV_5397-2_2_2_load_196 | 31 | 0.0017981 | 0.00045065 | 0 | 0 |  | 1 | TRUE | wye
24 | LV_5397-2_2_2_load_182 | 32 | 0.0019997 | 0.00050118 | 0 | 0 |  | 1 | TRUE | wye
25 | LV_5397-2_2_2_load_188 | 34 | 0.002151 | 0.00053908 | 0 | 0 |  | 1 | TRUE | wye
26 | LV_5397-2_2_2_load_189 | 35 | 0.0039902 | 0.001 | 0 | 0 |  | 1 | TRUE | wye
27 | LV_5397-2_2_2_load_190 | 36 | 0.0023906 | 0.00059914 | 0 | 0 |  | 1 | TRUE | wye
28 | LV_5397-2_2_2_load_192 | 38 | 0.001493 | 0.00037418 | 0 | 0 |  | 1 | TRUE | wye
29 | LV_5397-2_2_2_load_193 | 39 | 0.0022602 | 0.00056645 | 0 | 0 |  | 1 | TRUE | wye
30 | LV_5397-2_2_2_load_198 | 41 | 0.0021307 | 0.00053401 | 0 | 0 |  | 1 | TRUE | wye
31 | LV_5397-2_2_2_load_199 | 42 | 0.0033042 | 0.00082812 | 0 | 0 |  | 1 | TRUE | wye
32 | LV_5397-2_2_2_load_201 | 43 | 0.0012645 | 0.00031692 | 0 | 0 |  | 1 | TRUE | wye
33 | LV_5397-2_2_2_load_203 | 45 | 0.009375 | 0.0023496 | 0 | 0 |  | 1 | TRUE | wye
34 | LV_5397-2_2_2_load_204 | 46 | 0.0017021 | 0.00042659 | 0 | 0 |  | 1 | TRUE | wye
35 | LV_5397-2_2_2_load_209 | 50 | 0.0036429 | 0.00091299 | 0 | 0 |  | 1 | TRUE | wye
36 | LV_5397-2_2_2_load_212 | 51 | 0.0039798 | 0.00099743 | 0 | 0 |  | 1 | TRUE | wye
37 | LV_5397-2_2_2_load_207 | 52 | 0.0016144 | 0.0004046 | 0 | 0 |  | 1 | TRUE | wye
38 | LV_5397-2_2_2_load_206 | 53 | 0.0015747 | 0.00039465 | 0 | 0 |  | 1 | TRUE | wye
39 | LV_5397-2_2_2_load_210 | 54 | 0.0034299 | 0.00085962 | 0 | 0 |  | 1 | TRUE | wye
40 | LV_5397-2_2_2_load_211 | 55 | 0.0017323 | 0.00043416 | 0 | 0 |  | 1 | TRUE | wye
41 | LV_5397-2_2_2_load_218 | 56 | 0.0029087 | 0.000729 | 0 | 0 |  | 1 | TRUE | wye
42 | LV_5397-2_2_2_load_215 | 58 | 0.010716 | 0.0026856 | 0 | 0 |  | 1 | TRUE | wye
43 | LV_5397-2_2_2_load_217 | 59 | 0.0026019 | 0.00065211 | 0 | 0 |  | 1 | TRUE | wye
44 | LV_5397-2_2_2_load_221 | 60 | 0.0027014 | 0.00067703 | 0 | 0 |  | 1 | TRUE | wye
45 | LV_5397-2_2_2_load_225 | 61 | 0.002996 | 0.00075086 | 0 | 0 |  | 1 | TRUE | wye
46 | LV_5397-2_2_2_load_223 | 62 | 0.0022756 | 0.00057033 | 0 | 0 |  | 1 | TRUE | wye
47 | LV_5397-2_2_2_load_224 | 63 | 0.0019963 | 0.00050032 | 0 | 0 |  | 1 | TRUE | wye
48 | LV_5397-2_2_2_load_226 | 64 | 0.0030967 | 0.00077611 | 0 | 0 |  | 1 | TRUE | wye

## ext_grid
| name | bus | vm_pu | va_degree | slack_weight | in_service
0 |  | 56 | 1 | 0 | 1 | TRUE

## line
| name | std_type | from_bus | to_bus | length_km | r_ohm_per_km | x_ohm_per_km | c_nf_per_km | g_us_per_km | max_i_ka | df | parallel | type | in_service
0 | LV_5397-2_2_2_line_0 |  | 0 | 1 | 0.015873 | 0.125 | 0.08 | 261 | 0 | 0.364 | 1 | 1 | cs | TRUE
1 | LV_5397-2_2_2_line_1 |  | 0 | 2 | 0.048108 | 0.125 | 0.08 | 261 | 0 | 0.364 | 1 | 1 | cs | TRUE
2 | LV_5397-2_2_2_line_2 |  | 1 | 3 | 0.049269 | 0.125 | 0.08 | 261 | 0 | 0.364 | 1 | 1 | cs | TRUE
3 | LV_5397-2_2_2_line_3 |  | 2 | 4 | 0.017486 | 0.125 | 0.08 | 261 | 0 | 0.364 | 1 | 1 | cs | TRUE
4 | LV_5397-2_2_2_line_4 |  | 3 | 5 | 0.071151 | 0.125 | 0.08 | 261 | 0 | 0.364 | 1 | 1 | cs | TRUE
5 | LV_5397-2_2_2_line_5 |  | 3 | 6 | 0.011864 | 0.125 | 0.08 | 261 | 0 | 0.364 | 1 | 1 | cs | TRUE
6 | LV_5397-2_2_2_line_6 |  | 4 | 9 | 0.0034777 | 0.125 | 0.08 | 261 | 0 | 0.364 | 1 | 1 | cs | TRUE
7 | LV_5397-2_2_2_line_7 |  | 6 | 33 | 0.022335 | 0.125 | 0.08 | 261 | 0 | 0.364 | 1 | 1 | cs | TRUE
8 | LV_5397-2_2_2_line_8 |  | 7 | 8 | 0.0068372 | 0.125 | 0.08 | 261 | 0 | 0.364 | 1 | 1 | cs | TRUE
9 | LV_5397-2_2_2_line_9 |  | 8 | 10 | 1.0846 | 0.125 | 0.08 | 261 | 0 | 0.364 | 1 | 1 | cs | TRUE
10 | LV_5397-2_2_2_line_10 |  | 9 | 38 | 0.0074592 | 0.125 | 0.08 | 261 | 0 | 0.364 | 1 | 1 | cs | TRUE
11 | LV_5397-2_2_2_line_11 |  | 10 | 60 | 0.0047152 | 0.125 | 0.08 | 261 | 0 | 0.364 | 1 | 1 | cs | TRUE
12 | LV_5397-2_2_2_line_12 |  | 11 | 12 | 0.039433 | 0.125 | 0.08 | 261 | 0 | 0.364 | 1 | 1 | cs | TRUE
13 | LV_5397-2_2_2_line_13 |  | 12 | 13 | 0.018361 | 0.125 | 0.08 | 261 | 0 | 0.364 | 1 | 1 | cs | TRUE
14 | LV_5397-2_2_2_line_14 |  | 12 | 14 | 0.0062668 | 0.125 | 0.08 | 261 | 0 | 0.364 | 1 | 1 | cs | TRUE
15 | LV_5397-2_2_2_line_15 |  | 13 | 21 | 0.0016068 | 0.125 | 0.08 | 261 | 0 | 0.364 | 1 | 1 | cs | TRUE
16 | LV_5397-2_2_2_line_16 |  | 14 | 22 | 0.009171 | 0.125 | 0.08 | 261 | 0 | 0.364 | 1 | 1 | cs | TRUE
17 | LV_5397-2_2_2_line_17 |  | 15 | 16 | 0.0066746 | 0.125 | 0.08 | 261 | 0 | 0.364 | 1 | 1 | cs | TRUE
18 | LV_5397-2_2_2_line_18 |  | 15 | 17 | 0.0065866 | 0.125 | 0.08 | 261 | 0 | 0.364 | 1 | 1 | cs | TRUE
19 | LV_5397-2_2_2_line_19 |  | 16 | 23 | 0.0064337 | 0.125 | 0.08 | 261 | 0 | 0.364 | 1 | 1 | cs | TRUE
20 | LV_5397-2_2_2_line_20 |  | 17 | 24 | 0.012356 | 0.125 | 0.08 | 261 | 0 | 0.364 | 1 | 1 | cs | TRUE
21 | LV_5397-2_2_2_line_21 |  | 18 | 19 | 0.0043729 | 0.125 | 0.08 | 261 | 0 | 0.364 | 1 | 1 | cs | TRUE
22 | LV_5397-2_2_2_line_22 |  | 18 | 20 | 0.024421 | 0.125 | 0.08 | 261 | 0 | 0.364 | 1 | 1 | cs | TRUE
23 | LV_5397-2_2_2_line_23 |  | 19 | 25 | 0.0035746 | 0.125 | 0.08 | 261 | 0 | 0.364 | 1 | 1 | cs | TRUE
24 | LV_5397-2_2_2_line_24 |  | 20 | 26 | 0.013963 | 0.125 | 0.08 | 261 | 0 | 0.364 | 1 | 1 | cs | TRUE
25 | LV_5397-2_2_2_line_25 |  | 21 | 30 | 0.010112 | 0.125 | 0.08 | 261 | 0 | 0.364 | 1 | 1 | cs | TRUE
26 | LV_5397-2_2_2_line_26 |  | 22 | 31 | 0.018793 | 0.125 | 0.08 | 261 | 0 | 0.364 | 1 | 1 | cs | TRUE
27 | LV_5397-2_2_2_line_27 |  | 23 | 51 | 0.021586 | 0.125 | 0.08 | 261 | 0 | 0.364 | 1 | 1 | cs | TRUE
28 | LV_5397-2_2_2_line_28 |  | 24 | 58 | 0.02372 | 0.125 | 0.08 | 261 | 0 | 0.364 | 1 | 1 | cs | TRUE
29 | LV_5397-2_2_2_line_29 |  | 26 | 59 | 0.0057726 | 0.125 | 0.08 | 261 | 0 | 0.364 | 1 | 1 | cs | TRUE
30 | LV_5397-2_2_2_line_30 |  | 26 | 58 | 0.026003 | 0.125 | 0.08 | 261 | 0 | 0.364 | 1 | 1 | cs | TRUE
31 | LV_5397-2_2_2_line_31 |  | 27 | 28 | 0.015927 | 0.125 | 0.08 | 261 | 0 | 0.364 | 1 | 1 | cs | TRUE
32 | LV_5397-2_2_2_line_32 |  | 27 | 29 | 0.10718 | 0.125 | 0.08 | 261 | 0 | 0.364 | 1 | 1 | cs | TRUE
33 | LV_5397-2_2_2_line_33 |  | 28 | 34 | 0.011342 | 0.125 | 0.08 | 261 | 0 | 0.364 | 1 | 1 | cs | TRUE
34 | LV_5397-2_2_2_line_34 |  | 30 | 39 | 0.00011424 | 0.125 | 0.08 | 261 | 0 | 0.364 | 1 | 1 | cs | TRUE
35 | LV_5397-2_2_2_line_35 |  | 31 | 40 | 0.0046183 | 0.125 | 0.08 | 261 | 0 | 0.364 | 1 | 1 | cs | TRUE
36 | LV_5397-2_2_2_line_36 |  | 32 | 33 | 0.035739 | 0.125 | 0.08 | 261 | 0 | 0.364 | 1 | 1 | cs | TRUE
37 | LV_5397-2_2_2_line_37 |  | 34 | 35 | 0.008131 | 0.125 | 0.08 | 261 | 0 | 0.364 | 1 | 1 | cs | TRUE
38 | LV_5397-2_2_2_line_38 |  | 35 | 36 | 0.001535 | 0.125 | 0.08 | 261 | 0 | 0.364 | 1 | 1 | cs | TRUE
39 | LV_5397-2_2_2_line_39 |  | 36 | 37 | 0.014502 | 0.125 | 0.08 | 261 | 0 | 0.364 | 1 | 1 | cs | TRUE
40 | LV_5397-2_2_2_line_40 |  | 37 | 38 | 0.010222 | 0.125 | 0.08 | 261 | 0 | 0.364 | 1 | 1 | cs | TRUE
41 | LV_5397-2_2_2_line_41 |  | 37 | 39 | 0.0061847 | 0.125 | 0.08 | 261 | 0 | 0.364 | 1 | 1 | cs | TRUE
42 | LV_5397-2_2_2_line_42 |  | 40 | 41 | 0.014074 | 0.125 | 0.08 | 261 | 0 | 0.364 | 1 | 1 | cs | TRUE
43 | LV_5397-2_2_2_line_43 |  | 40 | 42 | 0.027388 | 0.125 | 0.08 | 261 | 0 | 0.364 | 1 | 1 | cs | TRUE
44 | LV_5397-2_2_2_line_44 |  | 41 | 43 | 0.0019053 | 0.125 | 0.08 | 261 | 0 | 0.364 | 1 | 1 | cs | TRUE
45 | LV_5397-2_2_2_line_45 |  | 43 | 47 | 0.0055983 | 0.125 | 0.08 | 261 | 0 | 0.364 | 1 | 1 | cs | TRUE
46 | LV_5397-2_2_2_line_46 |  | 44 | 45 | 0.002688 | 0.125 | 0.08 | 261 | 0 | 0.364 | 1 | 1 | cs | TRUE
47 | LV_5397-2_2_2_line_47 |  | 44 | 46 | 0.010603 | 0.125 | 0.08 | 261 | 0 | 0.364 | 1 | 1 | cs | TRUE
48 | LV_5397-2_2_2_line_48 |  | 45 | 51 | 0.0061275 | 0.125 | 0.08 | 261 | 0 | 0.364 | 1 | 1 | cs | TRUE
49 | LV_5397-2_2_2_line_49 |  | 46 | 52 | 0.012211 | 0.125 | 0.08 | 261 | 0 | 0.364 | 1 | 1 | cs | TRUE
50 | LV_5397-2_2_2_line_50 |  | 47 | 53 | 0.0032555 | 0.125 | 0.08 | 261 | 0 | 0.364 | 1 | 1 | cs | TRUE
51 | LV_5397-2_2_2_line_51 |  | 47 | 52 | 0.01586 | 0.125 | 0.08 | 261 | 0 | 0.364 | 1 | 1 | cs | TRUE
52 | LV_5397-2_2_2_line_52 |  | 48 | 49 | 0.025724 | 0.125 | 0.08 | 261 | 0 | 0.364 | 1 | 1 | cs | TRUE
53 | LV_5397-2_2_2_line_53 |  | 48 | 50 | 0.013492 | 0.125 | 0.08 | 261 | 0 | 0.364 | 1 | 1 | cs | TRUE
54 | LV_5397-2_2_2_line_54 |  | 49 | 53 | 0.0033195 | 0.125 | 0.08 | 261 | 0 | 0.364 | 1 | 1 | cs | TRUE
55 | LV_5397-2_2_2_line_55 |  | 54 | 55 | 0.16842 | 0.125 | 0.08 | 261 | 0 | 0.364 | 1 | 1 | cs | TRUE
56 | LV_5397-2_2_2_line_56 |  | 54 | 56 | 0.082813 | 0.125 | 0.08 | 261 | 0 | 0.364 | 1 | 1 | cs | TRUE
57 | LV_5397-2_2_2_line_57 |  | 55 | 57 | 0.0064219 | 0.125 | 0.08 | 261 | 0 | 0.364 | 1 | 1 | cs | TRUE
58 | LV_5397-2_2_2_line_58 |  | 56 | 59 | 0.0065816 | 0.125 | 0.08 | 261 | 0 | 0.364 | 1 | 1 | cs | TRUE
59 | LV_5397-2_2_2_line_59 |  | 57 | 62 | 0.0080342 | 0.125 | 0.08 | 261 | 0 | 0.364 | 1 | 1 | cs | TRUE
60 | LV_5397-2_2_2_line_60 |  | 57 | 63 | 0.0074323 | 0.125 | 0.08 | 261 | 0 | 0.364 | 1 | 1 | cs | TRUE
61 | LV_5397-2_2_2_line_61 |  | 60 | 61 | 0.0021391 | 0.125 | 0.08 | 261 | 0 | 0.364 | 1 | 1 | cs | TRUE
62 | LV_5397-2_2_2_line_62 |  | 61 | 64 | 0.011386 | 0.125 | 0.08 | 261 | 0 | 0.364 | 1 | 1 | cs | TRUE
63 | LV_5397-2_2_2_line_63 |  | 63 | 64 | 0.0032302 | 0.125 | 0.08 | 261 | 0 | 0.364 | 1 | 1 | cs | TRUE

## trafo
| name | std_type | hv_bus | lv_bus | sn_mva | vn_hv_kv | vn_lv_kv | vk_percent | vkr_percent | pfe_kw | i0_percent | shift_degree | tap_side | tap_neutral | tap_min | tap_max | tap_step_percent | tap_step_degree | tap_pos | tap_phase_shifter | parallel | df | in_service
0 | LV_5397-2_2_2_trafo_218 | 0.63 MVA 20/0.4 kV | 65 | 56 | 0.63 | 20 | 0.4 | 6 | 1.206 | 1.65 | 0.2619 | 150 | hv | 0 | -2 | 2 | 2.5 | 0 | 0 | FALSE | 1 | 1 | TRUE

## line_geodata
| x0 | y0 | x1 | y1 | x2 | y2 | x3 | y3 | x4 | y4 | x5 | y5 | x6 | y6 | x7 | y7 | x8 | y8 | x9 | y9 | x10 | y10 | x11 | y11 | x12 | y12
0 | 2690630.3969 | 1112830.5987 | 2690637.2718 | 1112816.2923
1 | 2690630.3969 | 1112830.5987 | 2690624.187 | 1112830.5058 | 2690613.2361 | 1112814.2323 | 2690605.1584 | 1112811.4322 | 2690594.2433 | 1112803.0974 | 2690594.2433 | 1112803.0974
2 | 2690654.5473 | 1112772.2134 | 2690655.4953 | 1112780.1101 | 2690655.5665 | 1112785.1586 | 2690652.4116 | 1112792.5826 | 2690640.3481 | 1112809.8905 | 2690637.2718 | 1112816.2923
3 | 2690579.6919 | 1112796.7722 | 2690588.3539 | 1112804.299 | 2690594.2433 | 1112803.0974
4 | 2690654.5473 | 1112772.2134 | 2690650.3242 | 1112769.96 | 2690588.92 | 1112744.7843
5 | 2690654.5473 | 1112772.2134 | 2690657.5859 | 1112774.1155 | 2690659.7792 | 1112776.2273 | 2690661.0459 | 1112778.3142 | 2690662.1429 | 1112780.8988
6 | 2690577.0667 | 1112794.4912 | 2690577.0667 | 1112794.4912 | 2690579.6919 | 1112796.7722
7 | 2690679.5365 | 1112794.1002 | 2690676.3106 | 1112792.8401 | 2690671.1009 | 1112786.3027 | 2690667.2157 | 1112783.1538 | 2690662.1429 | 1112780.8988
8 | 2689129.4278 | 1112890.0968 | 2689133.3911 | 1112884.5256
9 | 2690217.8062 | 1112902.558 | 2689133.3911 | 1112884.5256
10 | 2690577.0667 | 1112794.4912 | 2690571.4009 | 1112799.3428
11 | 2690217.8062 | 1112902.558 | 2690218.7925 | 1112903.638 | 2690221.6093 | 1112905.2641
12 | 2690547.8363 | 1112823.7611 | 2690530.7498 | 1112807.574 | 2690533.3371 | 1112803.488 | 2690531.6447 | 1112801.9729 | 2690524.6232 | 1112796.6877
13 | 2690551.837 | 1112806.2548 | 2690547.2655 | 1112818.5272 | 2690547.8363 | 1112823.7611
14 | 2690547.8363 | 1112823.7611 | 2690547.7309 | 1112825.127 | 2690544.3879 | 1112828.7051
15 | 2690551.837 | 1112806.2548 | 2690552.8656 | 1112805.0203
16 | 2690544.3879 | 1112828.7051 | 2690538.1269 | 1112835.4064
17 | 2690466.81 | 1112807.7977 | 2690473.0653 | 1112810.1262
18 | 2690466.81 | 1112807.7977 | 2690460.2263 | 1112807.6015
19 | 2690478.9565 | 1112812.7092 | 2690473.6862 | 1112810.3574 | 2690473.0653 | 1112810.1262
20 | 2690460.2263 | 1112807.6015 | 2690453.3504 | 1112807.3966 | 2690447.8941 | 1112806.9256
21 | 2690379.6051 | 1112774.0769 | 2690378.5634 | 1112769.8299
22 | 2690379.6051 | 1112774.0769 | 2690381.9064 | 1112783.4613 | 2690383.6599 | 1112792.2817 | 2690389.3266 | 1112791.218
23 | 2690378.5634 | 1112769.8299 | 2690377.7118 | 1112766.3583
24 | 2690399.7304 | 1112795.3008 | 2690396.9929 | 1112789.7789 | 2690389.3266 | 1112791.218
25 | 2690559.4904 | 1112797.386 | 2690557.3358 | 1112799.6551 | 2690552.8656 | 1112805.0203
26 | 2690531.4273 | 1112849.5796 | 2690529.9005 | 1112841.6708 | 2690530.494 | 1112840.2121 | 2690536.1035 | 1112837.572 | 2690538.1269 | 1112835.4064
27 | 2690496.171 | 1112825.5221 | 2690482.811 | 1112814.4293 | 2690478.9565 | 1112812.7092
28 | 2690447.8941 | 1112806.9256 | 2690444.7862 | 1112806.6573 | 2690437.9892 | 1112805.5219 | 2690426.0919 | 1112801.8979 | 2690424.8347 | 1112801.6999
29 | 2690399.7304 | 1112795.3008 | 2690396.341 | 1112796.1953 | 2690396.3071 | 1112798.4623
30 | 2690399.7304 | 1112795.3008 | 2690413.0663 | 1112799.8469 | 2690424.8347 | 1112801.6999
31 | 2690520.2432 | 1112774.4639 | 2690528.3554 | 1112774.4405 | 2690535.355 | 1112777.9155
32 | 2690520.2432 | 1112774.4639 | 2690498.5166 | 1112758.063 | 2690494.3525 | 1112755.4771 | 2690489.4346 | 1112753.1912 | 2690482.2621 | 1112750.8161 | 2690471.5424 | 1112747.9989 | 2690463.0414 | 1112746.1154 | 2690450.9188 | 1112741.5318 | 2690442.1428 | 1112737.3762 | 2690434.2956 | 1112732.5784 | 2690425.6514 | 1112726.7647
33 | 2690535.355 | 1112777.9155 | 2690538.9765 | 1112779.7134 | 2690541.2683 | 1112777.3128 | 2690544.8053 | 1112779.1383
34 | 2690559.5691 | 1112797.3031 | 2690559.4904 | 1112797.386
35 | 2690532.3027 | 1112854.1142 | 2690531.4273 | 1112849.5796
36 | 2690679.5365 | 1112794.1002 | 2690678.2952 | 1112809.9356 | 2690677.05 | 1112818.2887 | 2690676.1613 | 1112821.9221 | 2690675.1501 | 1112823.9304 | 2690673.9813 | 1112825.1136 | 2690672.2032 | 1112825.7096 | 2690670.3242 | 1112825.826
37 | 2690544.8053 | 1112779.1383 | 2690547.5241 | 1112780.5415 | 2690551.876 | 1112780.8956 | 2690552.4163 | 1112781.3488
38 | 2690553.5923 | 1112782.3353 | 2690552.4163 | 1112781.3488
39 | 2690563.6593 | 1112792.6676 | 2690559.2847 | 1112787.11 | 2690553.5923 | 1112782.3353
40 | 2690563.6593 | 1112792.6676 | 2690571.4009 | 1112799.3428
41 | 2690563.6593 | 1112792.6676 | 2690561.1975 | 1112795.5881 | 2690559.5691 | 1112797.3031
42 | 2690532.3027 | 1112854.1142 | 2690521.2827 | 1112862.8691
43 | 2690532.3027 | 1112854.1142 | 2690533.9309 | 1112859.4083 | 2690534.4578 | 1112865.5088 | 2690534.3513 | 1112872.6337 | 2690532.4421 | 1112875.8071 | 2690528.886 | 1112879.1732
44 | 2690521.2827 | 1112862.8691 | 2690519.7908 | 1112864.0543
45 | 2690515.4074 | 1112867.5367 | 2690519.7908 | 1112864.0543
46 | 2690502.9645 | 1112831.1401 | 2690500.8929 | 1112829.4273
47 | 2690502.9645 | 1112831.1401 | 2690505.482 | 1112841.4399
48 | 2690500.8929 | 1112829.4273 | 2690496.5008 | 1112825.796 | 2690496.171 | 1112825.5221
49 | 2690508.5086 | 1112853.256 | 2690508.2284 | 1112852.6761 | 2690505.482 | 1112841.4399
50 | 2690515.4074 | 1112867.5367 | 2690514.5534 | 1112870.6782
51 | 2690515.4074 | 1112867.5367 | 2690508.5086 | 1112853.256
52 | 2690513.6826 | 1112873.8814 | 2690514.2714 | 1112878.4263 | 2690513.2628 | 1112883.3698 | 2690510.7002 | 1112888.3901 | 2690504.1583 | 1112896.564
53 | 2690504.1583 | 1112896.564 | 2690496.3871 | 1112907.5927
54 | 2690513.6826 | 1112873.8814 | 2690514.5534 | 1112870.6782
55 | 2690374.5962 | 1112884.986 | 2690371.7353 | 1112888.3952 | 2690368.0823 | 1112890.3975 | 2690357.111 | 1112892.5464 | 2690341.2489 | 1112897.3352 | 2690331.3054 | 1112896.8756 | 2690324.0419 | 1112891.2863 | 2690319.3023 | 1112888.9587 | 2690278.1702 | 1112881.8308 | 2690275.747 | 1112912.2575 | 2690274.5332 | 1112916.9867 | 2690270.9107 | 1112917.4553 | 2690244.2424 | 1112920.6283
56 | 2690396.209 | 1112805.0431 | 2690374.5962 | 1112884.986
57 | 2690237.9461 | 1112921.6338 | 2690238.5226 | 1112921.3089 | 2690244.2424 | 1112920.6283
58 | 2690396.3071 | 1112798.4623 | 2690396.209 | 1112805.0431
59 | 2690237.9461 | 1112921.6338 | 2690233.0465 | 1112922.2724 | 2690230.6306 | 1112924.2039
60 | 2690237.9461 | 1112921.6338 | 2690234.7233 | 1112914.9366
61 | 2690221.6093 | 1112905.2641 | 2690223.4619 | 1112906.3335
62 | 2690223.4619 | 1112906.3335 | 2690233.3226 | 1112912.0259
63 | 2690234.7233 | 1112914.9366 | 2690233.3226 | 1112912.0259 | 2690233.3226 | 1112912.0259

## bus_geodata
| x | y | coords
0 | 2690630.3969 | 1112830.5987
1 | 2690637.2718 | 1112816.2923
2 | 2690594.2433 | 1112803.0974
3 | 2690654.5473 | 1112772.2134
4 | 2690579.6919 | 1112796.7722
5 | 2690588.92 | 1112744.7843
6 | 2690662.1429 | 1112780.8988
7 | 2689129.4278 | 1112890.0968
8 | 2689133.3911 | 1112884.5256
9 | 2690577.0667 | 1112794.4912
10 | 2690217.8062 | 1112902.558
11 | 2690524.6232 | 1112796.6877
12 | 2690547.8363 | 1112823.7611
13 | 2690551.837 | 1112806.2548
14 | 2690544.3879 | 1112828.7051
15 | 2690466.81 | 1112807.7977
16 | 2690473.0653 | 1112810.1262
17 | 2690460.2263 | 1112807.6015
18 | 2690379.6051 | 1112774.0769
19 | 2690378.5634 | 1112769.8299
20 | 2690389.3266 | 1112791.218
21 | 2690552.8656 | 1112805.0203
22 | 2690538.1269 | 1112835.4064
23 | 2690478.9565 | 1112812.7092
24 | 2690447.8941 | 1112806.9256
25 | 2690377.7118 | 1112766.3583
26 | 2690399.7304 | 1112795.3008
27 | 2690520.2432 | 1112774.4639
28 | 2690535.355 | 1112777.9155
29 | 2690425.6514 | 1112726.7647
30 | 2690559.4904 | 1112797.386
31 | 2690531.4273 | 1112849.5796
32 | 2690670.3242 | 1112825.826
33 | 2690679.5365 | 1112794.1002
34 | 2690544.8053 | 1112779.1383
35 | 2690552.4163 | 1112781.3488
36 | 2690553.5923 | 1112782.3353
37 | 2690563.6593 | 1112792.6676
38 | 2690571.4009 | 1112799.3428
39 | 2690559.5691 | 1112797.3031
40 | 2690532.3027 | 1112854.1142
41 | 2690521.2827 | 1112862.8691
42 | 2690528.886 | 1112879.1732
43 | 2690519.7908 | 1112864.0543
44 | 2690502.9645 | 1112831.1401
45 | 2690500.8929 | 1112829.4273
46 | 2690505.482 | 1112841.4399
47 | 2690515.4074 | 1112867.5367
48 | 2690504.1583 | 1112896.564
49 | 2690513.6826 | 1112873.8814
50 | 2690496.3871 | 1112907.5927
51 | 2690496.171 | 1112825.5221
52 | 2690508.5086 | 1112853.256
53 | 2690514.5534 | 1112870.6782
54 | 2690374.5962 | 1112884.986
55 | 2690244.2424 | 1112920.6283
56 | 2690396.209 | 1112805.0431
57 | 2690237.9461 | 1112921.6338
58 | 2690424.8347 | 1112801.6999
59 | 2690396.3071 | 1112798.4623
60 | 2690221.6093 | 1112905.2641
61 | 2690223.4619 | 1112906.3335
62 | 2690230.6306 | 1112924.2039
63 | 2690234.7233 | 1112914.9366
64 | 2690233.3226 | 1112912.0259
65 | 2690399.7304 | 1112795.3008

## line_std_types
| c_nf_per_km | r_ohm_per_km | x_ohm_per_km | max_i_ka | type | q_mm2 | alpha | voltage_rating
NAYY 4x50 SE | 210 | 0.642 | 0.083 | 0.142 | cs | 50 | 0.00403 | LV
NAYY 4x120 SE | 264 | 0.225 | 0.08 | 0.242 | cs | 120 | 0.00403 | LV
NAYY 4x150 SE | 261 | 0.208 | 0.08 | 0.27 | cs | 150 | 0.00403 | LV
NA2XS2Y 1x95 RM/25 12/20 kV | 216 | 0.313 | 0.132 | 0.252 | cs | 95 | 0.00403 | MV
NA2XS2Y 1x185 RM/25 12/20 kV | 273 | 0.161 | 0.117 | 0.362 | cs | 185 | 0.00403 | MV
NA2XS2Y 1x240 RM/25 12/20 kV | 304 | 0.122 | 0.112 | 0.421 | cs | 240 | 0.00403 | MV
NA2XS2Y 1x95 RM/25 6/10 kV | 315 | 0.313 | 0.123 | 0.249 | cs | 95 | 0.00403 | MV
NA2XS2Y 1x185 RM/25 6/10 kV | 406 | 0.161 | 0.11 | 0.358 | cs | 185 | 0.00403 | MV
NA2XS2Y 1x240 RM/25 6/10 kV | 456 | 0.122 | 0.105 | 0.416 | cs | 240 | 0.00403 | MV
NA2XS2Y 1x150 RM/25 12/20 kV | 250 | 0.206 | 0.116 | 0.319 | cs | 150 | 0.00403 | MV
NA2XS2Y 1x120 RM/25 12/20 kV | 230 | 0.253 | 0.119 | 0.283 | cs | 120 | 0.00403 | MV
NA2XS2Y 1x70 RM/25 12/20 kV | 190 | 0.443 | 0.132 | 0.22 | cs | 70 | 0.00403 | MV
NA2XS2Y 1x150 RM/25 6/10 kV | 360 | 0.206 | 0.11 | 0.315 | cs | 150 | 0.00403 | MV
NA2XS2Y 1x120 RM/25 6/10 kV | 340 | 0.253 | 0.113 | 0.28 | cs | 120 | 0.00403 | MV
NA2XS2Y 1x70 RM/25 6/10 kV | 280 | 0.443 | 0.123 | 0.217 | cs | 70 | 0.00403 | MV
N2XS(FL)2Y 1x120 RM/35 64/110 kV | 112 | 0.153 | 0.166 | 0.366 | cs | 120 | 0.00393 | HV
N2XS(FL)2Y 1x185 RM/35 64/110 kV | 125 | 0.099 | 0.156 | 0.457 | cs | 185 | 0.00393 | HV
N2XS(FL)2Y 1x240 RM/35 64/110 kV | 135 | 0.075 | 0.149 | 0.526 | cs | 240 | 0.00393 | HV
N2XS(FL)2Y 1x300 RM/35 64/110 kV | 144 | 0.06 | 0.144 | 0.588 | cs | 300 | 0.00393 | HV
15-AL1/3-ST1A 0.4 | 11 | 1.8769 | 0.35 | 0.105 | ol | 16 | 0.00403 | LV
24-AL1/4-ST1A 0.4 | 11.25 | 1.2012 | 0.335 | 0.14 | ol | 24 | 0.00403 | LV
48-AL1/8-ST1A 0.4 | 12.2 | 0.5939 | 0.3 | 0.21 | ol | 48 | 0.00403 | LV
94-AL1/15-ST1A 0.4 | 13.2 | 0.306 | 0.29 | 0.35 | ol | 94 | 0.00403 | LV
34-AL1/6-ST1A 10.0 | 9.7 | 0.8342 | 0.36 | 0.17 | ol | 34 | 0.00403 | MV
48-AL1/8-ST1A 10.0 | 10.1 | 0.5939 | 0.35 | 0.21 | ol | 48 | 0.00403 | MV
70-AL1/11-ST1A 10.0 | 10.4 | 0.4132 | 0.339 | 0.29 | ol | 70 | 0.00403 | MV
94-AL1/15-ST1A 10.0 | 10.75 | 0.306 | 0.33 | 0.35 | ol | 94 | 0.00403 | MV
122-AL1/20-ST1A 10.0 | 11.1 | 0.2376 | 0.323 | 0.41 | ol | 122 | 0.00403 | MV
149-AL1/24-ST1A 10.0 | 11.25 | 0.194 | 0.315 | 0.47 | ol | 149 | 0.00403 | MV
34-AL1/6-ST1A 20.0 | 9.15 | 0.8342 | 0.382 | 0.17 | ol | 34 | 0.00403 | MV
48-AL1/8-ST1A 20.0 | 9.5 | 0.5939 | 0.372 | 0.21 | ol | 48 | 0.00403 | MV
70-AL1/11-ST1A 20.0 | 9.7 | 0.4132 | 0.36 | 0.29 | ol | 70 | 0.00403 | MV
94-AL1/15-ST1A 20.0 | 10 | 0.306 | 0.35 | 0.35 | ol | 94 | 0.00403 | MV
122-AL1/20-ST1A 20.0 | 10.3 | 0.2376 | 0.344 | 0.41 | ol | 122 | 0.00403 | MV
149-AL1/24-ST1A 20.0 | 10.5 | 0.194 | 0.337 | 0.47 | ol | 149 | 0.00403 | MV
184-AL1/30-ST1A 20.0 | 10.75 | 0.1571 | 0.33 | 0.535 | ol | 184 | 0.00403 | MV
243-AL1/39-ST1A 20.0 | 11 | 0.1188 | 0.32 | 0.645 | ol | 243 | 0.00403 | MV
48-AL1/8-ST1A 110.0 | 8 | 0.5939 | 0.46 | 0.21 | ol | 48 | 0.00403 | HV
70-AL1/11-ST1A 110.0 | 8.4 | 0.4132 | 0.45 | 0.29 | ol | 70 | 0.00403 | HV
94-AL1/15-ST1A 110.0 | 8.65 | 0.306 | 0.44 | 0.35 | ol | 94 | 0.00403 | HV
122-AL1/20-ST1A 110.0 | 8.5 | 0.2376 | 0.43 | 0.41 | ol | 122 | 0.00403 | HV
149-AL1/24-ST1A 110.0 | 8.75 | 0.194 | 0.41 | 0.47 | ol | 149 | 0.00403 | HV
184-AL1/30-ST1A 110.0 | 8.8 | 0.1571 | 0.4 | 0.535 | ol | 184 | 0.00403 | HV
243-AL1/39-ST1A 110.0 | 9 | 0.1188 | 0.39 | 0.645 | ol | 243 | 0.00403 | HV
305-AL1/39-ST1A 110.0 | 9.2 | 0.0949 | 0.38 | 0.74 | ol | 305 | 0.00403 | HV
490-AL1/64-ST1A 110.0 | 9.75 | 0.059 | 0.37 | 0.96 | ol | 490 | 0.00403 | HV
679-AL1/86-ST1A 110.0 | 9.95 | 0.042 | 0.36 | 1.15 | ol | 679 | 0.00403 | HV
490-AL1/64-ST1A 220.0 | 10 | 0.059 | 0.285 | 0.96 | ol | 490 | 0.00403 | HV
679-AL1/86-ST1A 220.0 | 11.7 | 0.042 | 0.275 | 1.15 | ol | 679 | 0.00403 | HV
490-AL1/64-ST1A 380.0 | 11 | 0.059 | 0.253 | 0.96 | ol | 490 | 0.00403 | HV
679-AL1/86-ST1A 380.0 | 14.6 | 0.042 | 0.25 | 1.15 | ol | 679 | 0.00403 | HV

## trafo_std_types
| i0_percent | pfe_kw | vkr_percent | sn_mva | vn_lv_kv | vn_hv_kv | vk_percent | shift_degree | vector_group | tap_side | tap_neutral | tap_min | tap_max | tap_step_degree | tap_step_percent | tap_phase_shifter
160 MVA 380/110 kV | 0.06 | 60 | 0.25 | 160 | 110 | 380 | 12.2 | 0 | Yy0 | hv | 0 | -9 | 9 | 0 | 1.5 | FALSE
100 MVA 220/110 kV | 0.06 | 55 | 0.26 | 100 | 110 | 220 | 12 | 0 | Yy0 | hv | 0 | -9 | 9 | 0 | 1.5 | FALSE
63 MVA 110/20 kV | 0.04 | 22 | 0.32 | 63 | 20 | 110 | 18 | 150 | YNd5 | hv | 0 | -9 | 9 | 0 | 1.5 | FALSE
40 MVA 110/20 kV | 0.05 | 18 | 0.34 | 40 | 20 | 110 | 16.2 | 150 | YNd5 | hv | 0 | -9 | 9 | 0 | 1.5 | FALSE
25 MVA 110/20 kV | 0.07 | 14 | 0.41 | 25 | 20 | 110 | 12 | 150 | YNd5 | hv | 0 | -9 | 9 | 0 | 1.5 | FALSE
63 MVA 110/10 kV | 0.04 | 22 | 0.32 | 63 | 10 | 110 | 18 | 150 | YNd5 | hv | 0 | -9 | 9 | 0 | 1.5 | FALSE
40 MVA 110/10 kV | 0.05 | 18 | 0.34 | 40 | 10 | 110 | 16.2 | 150 | YNd5 | hv | 0 | -9 | 9 | 0 | 1.5 | FALSE
25 MVA 110/10 kV | 0.07 | 14 | 0.41 | 25 | 10 | 110 | 12 | 150 | YNd5 | hv | 0 | -9 | 9 | 0 | 1.5 | FALSE
0.25 MVA 20/0.4 kV | 0.32 | 0.8 | 1.44 | 0.25 | 0.4 | 20 | 6 | 150 | Yzn5 | hv | 0 | -2 | 2 | 0 | 2.5 | FALSE
0.4 MVA 20/0.4 kV | 0.3375 | 1.35 | 1.425 | 0.4 | 0.4 | 20 | 6 | 150 | Dyn5 | hv | 0 | -2 | 2 | 0 | 2.5 | FALSE
0.63 MVA 20/0.4 kV | 0.2619 | 1.65 | 1.206 | 0.63 | 0.4 | 20 | 6 | 150 | Dyn5 | hv | 0 | -2 | 2 | 0 | 2.5 | FALSE
0.25 MVA 10/0.4 kV | 0.24 | 0.6 | 1.2 | 0.25 | 0.4 | 10 | 4 | 150 | Dyn5 | hv | 0 | -2 | 2 | 0 | 2.5 | FALSE
0.4 MVA 10/0.4 kV | 0.2375 | 0.95 | 1.325 | 0.4 | 0.4 | 10 | 4 | 150 | Dyn5 | hv | 0 | -2 | 2 | 0 | 2.5 | FALSE
0.63 MVA 10/0.4 kV | 0.1873 | 1.18 | 1.0794 | 0.63 | 0.4 | 10 | 4 | 150 | Dyn5 | hv | 0 | -2 | 2 | 0 | 2.5 | FALSE

## trafo3w_std_types
| sn_hv_mva | sn_mv_mva | sn_lv_mva | vn_hv_kv | vn_mv_kv | vn_lv_kv | vk_hv_percent | vk_mv_percent | vk_lv_percent | vkr_hv_percent | vkr_mv_percent | vkr_lv_percent | pfe_kw | i0_percent | shift_mv_degree | shift_lv_degree | vector_group | tap_side | tap_neutral | tap_min | tap_max | tap_step_percent
63/25/38 MVA 110/20/10 kV | 63 | 25 | 38 | 110 | 20 | 10 | 10.4 | 10.4 | 10.4 | 0.28 | 0.32 | 0.35 | 35 | 0.89 | 0 | 0 | YN0yn0yn0 | hv | 0 | -10 | 10 | 1.2
63/25/38 MVA 110/10/10 kV | 63 | 25 | 38 | 110 | 10 | 10 | 10.4 | 10.4 | 10.4 | 0.28 | 0.32 | 0.35 | 35 | 0.89 | 0 | 0 | YN0yn0yn0 | hv | 0 | -10 | 10 | 1.2

## fuse_std_types
| fuse_type | i_rated_a | t_avg | t_min | t_total | x_avg | x_min | x_total
HV 100A | HV 100A | 100 | 0 | [10.0, 3.64, 0.854, 0.281, 0.1, 0.0531, 0.022, 0.01] | [10.0, 4.267, 1.21, 0.403, 0.1, 0.058, 0.022, 0.01] | 0 | [300.0, 350.0, 450.0, 550.0, 700.0, 850.0, 1200.0, 1752.0] | [600.0, 700.0, 900.0, 1150.0, 1665.0, 2000.0, 3000.0, 4313.0]
HV 10A | HV 10A | 10 | 0 | [10.0, 1675.0, 0.344, 0.156, 0.1, 0.0417, 0.0171, 0.01] | [10.0, 1.3, 0.3, 0.155, 0.1, 0.0555, 0.023, 0.01] | 0 | [30.0, 32.0, 35.0, 37.0, 39.0, 50.0, 70.0, 88.0] | [60.0, 70.0, 80.0, 87.0, 94.0, 110.0, 150.0, 216.0]
HV 125A | HV 125A | 125 | 0 | [10.0, 1.82, 0.344, 0.1, 0.0467, 0.0269, 0.01] | [10.0, 2.478, 0.426, 0.1, 0.0427, 0.0211, 0.01] | 0 | [375.0, 500.0, 700.0, 925.0, 1200.0, 1500.0, 2341.0] | [750.0, 1000.0, 1500.0, 2200.0, 3000.0, 4000.0, 5765.0]
HV 160A | HV 160A | 160 | 0 | [10.0, 4.15, 1.03, 0.198, 0.1, 0.051, 0.0172, 0.01] | [10.0, 2.3, 0.734, 0.274, 0.1, 0.046, 0.0177, 0.01] | 0 | [480.0, 550.0, 700.0, 1000.0, 1260.0, 1600.0, 2500.0, 3227.0] | [960.0, 1300.0, 1700.0, 2200.0, 2996.0, 4000.0, 6000.0, 7946.0]
HV 16A | HV 16A | 16 | 0 | [10.0, 0.352, 0.164, 0.1, 0.0649, 0.0342, 0.01] | [10.0, 2.34, 0.722, 0.181, 0.1, 0.055, 0.0296, 0.01] | 0 | [48.0, 60.0, 65.0, 71.0, 80.0, 100.0, 162.0] | [96.0, 110.0, 125.0, 150.0, 168.0, 200.0, 250.0, 398.0]
HV 200A | HV 200A | 200 | 0 | [10.0, 4.267, 1.21, 0.403, 0.1, 0.058, 0.022, 0.01] | [10.0, 3.73, 1.654, 0.328, 0.1, 0.0531, 0.019, 0.01] | 0 | [600.0, 700.0, 900.0, 1150.0, 1665.0, 2000.0, 3000.0, 4313.0] | [1200.0, 1500.0, 1800.0, 2700.0, 3960.0, 5000.0, 7500.0, 10620.0]
HV 20A | HV 20A | 20 | 0 | [10.0, 1.3, 0.3, 0.155, 0.1, 0.0555, 0.023, 0.01] | [10.0, 1.3, 0.161, 0.1, 0.0611, 0.0399, 0.0141, 0.01] | 0 | [60.0, 70.0, 80.0, 87.0, 94.0, 110.0, 150.0, 216.0] | [120.0, 150.0, 200.0, 223.0, 260.0, 300.0, 450.0, 532.0]
HV 25A | HV 25A | 25 | 0 | [10.0, 2.512, 0.833, 0.299, 0.1, 0.0372, 0.0223, 0.01] | [10.0, 3.125, 0.597, 0.198, 0.1, 0.0378, 0.022, 0.01] | 0 | [75.0, 82.0, 90.0, 100.0, 124.0, 170.0, 200.0, 289.0] | [150.0, 170.0, 210.0, 250.0, 294.0, 400.0, 500.0, 711.0]
HV 31.5A | HV 31.5A | 31.5 | 0 | [10.0, 2.34, 0.722, 0.181, 0.1, 0.055, 0.0296, 0.01] | [10.0, 2.84, 0.368, 0.164, 0.1, 0.0621, 0.0378, 0.0195, 0.01] | 0 | [95.0, 110.0, 125.0, 150.0, 165.0, 200.0, 250.0, 390.0] | [189.0, 220.0, 300.0, 350.0, 393.0, 450.0, 530.0, 700.0, 960.0]
HV 40A | HV 40A | 40 | 0 | [10.0, 1.3, 0.161, 0.1, 0.0611, 0.0399, 0.0141, 0.01] | [10.0, 2.05, 0.369, 0.198, 0.1, 0.051, 0.0298, 0.01] | 0 | [120.0, 150.0, 200.0, 223.0, 260.0, 300.0, 450.0, 532.0] | [240.0, 300.0, 400.0, 450.0, 530.0, 650.0, 800.0, 1311.0]
HV 50A | HV 50A | 50 | 0 | [10.0, 3.215, 0.597, 0.198, 0.1, 0.0378, 0.022, 0.01] | [10.0, 3.64, 0.854, 0.281, 0.1, 0.0531, 0.022, 0.01] | 0 | [150.0, 170.0, 210.0, 250.0, 294.0, 400.0, 500.0, 711.0] | [300.0, 350.0, 450.0, 550.0, 700.0, 850.0, 1200.0, 1752.0]
HV 6.3A | HV 6.3A | 6.3 | 0 | [10.0, 1.39, 0.344, 0.168, 0.1, 0.056, 0.0263, 0.01] | [10.0, 1.711, 0.516, 0.198, 0.1, 0.0634, 0.0303, 0.01] | 0 | [19.0, 19.5, 20.4, 20.8, 22.0, 25.0, 32.0, 48.0] | [38.0, 40.0, 43.0, 48.0, 53.0, 60.0, 75.0, 118.0]
HV 63A | HV 63A | 63 | 0 | [10.0, 2.84, 0.368, 0.164, 0.1, 0.0621, 0.0378, 0.0195, 0.01] | [10.0, 1.82, 0.344, 0.1, 0.0467, 0.0269, 0.01] | 0 | [189.0, 220.0, 300.0, 350.0, 393.0, 450.0, 530.0, 700.0, 961.0] | [378.0, 500.0, 700.0, 934.0, 1200.0, 1500.0, 2366.0]
HV 80A | HV 80A | 80 | 0 | [10.0, 2.05, 0.369, 0.198, 0.1, 0.051, 0.0298, 0.01] | [10.0, 4.15, 1.03, 0.198, 0.1, 0.051, 0.0172, 0.01] | 0 | [240.0, 300.0, 400.0, 450.0, 530.0, 650.0, 800.0, 1311.0] | [480.0, 550.0, 700.0, 1000.0, 1260.0, 1600.0, 2500.0, 3227.0]
Siemens NH-1-100 | Siemens NH-1-100 | 100 | [5400.0, 2000.0, 400.0, 20.0, 1.0, 0.2, 0.012, 0.004] | 0 | 0 | [150.0, 190.0, 250.0, 430.0, 900.0, 1250.0, 2700.0, 3600.0] | 0 | 0
Siemens NH-1-125 | Siemens NH-1-125 | 125 | [4800.0, 120.0, 7.0, 0.1, 0.004] | 0 | 0 | [180.0, 400.0, 740.0, 2000.0, 4250.0] | 0 | 0
Siemens NH-1-16 | Siemens NH-1-16 | 16 | [4000.0, 400.0, 2.0, 0.1, 0.04, 0.01] | 0 | 0 | [26.0, 35.0, 75.0, 150.0, 200.0, 300.0] | 0 | 0
Siemens NH-1-160 | Siemens NH-1-160 | 160 | [4800.0, 120.0, 7.0, 0.1, 0.004] | 0 | 0 | [210.0, 500.0, 900.0, 2300.0, 5000.0] | 0 | 0
Siemens NH-1-25 | Siemens NH-1-25 | 25 | [4000.0, 1000.0, 10.0, 0.2, 0.02, 0.01] | 0 | 0 | [40.0, 50.0, 100.0, 210.0, 400.0, 500.0] | 0 | 0
Siemens NH-1-50 | Siemens NH-1-50 | 50 | [4000.0, 40.0, 4.0, 1.0, 0.02, 0.01] | 0 | 0 | [86.0, 200.0, 300.0, 400.0, 1000.0, 1280.0] | 0 | 0
Siemens NH-1-63 | Siemens NH-1-63 | 63 | [4000.0, 100.0, 10.0, 2.0, 0.04, 0.01] | 0 | 0 | [100.0, 200.0, 300.0, 400.0, 1000.0, 1500.0] | 0 | 0
Siemens NH-1-80 | Siemens NH-1-80 | 80 | [4800.0, 120.0, 7.0, 0.1, 0.01] | 0 | 0 | [150.58, 250.0, 450.0, 1150.0, 2470.0] | 0 | 0
Siemens NH-2-1000 | Siemens NH-2-1000 | 1000 | [4800.0, 120.0, 7.0, 0.1, 0.004] | 0 | 0 | [1900.0, 3500.0, 8400.0, 24000.0, 52000.0] | 0 | 0
Siemens NH-2-200 | Siemens NH-2-200 | 200 | [4800.0, 120.0, 7.0, 0.1, 0.004] | 0 | 0 | [280.0, 650.0, 1200.0, 3000.0, 7000.0] | 0 | 0
Siemens NH-2-224 | Siemens NH-2-224 | 224 | [4800.0, 120.0, 7.0, 0.2, 0.04, 0.004] | 0 | 0 | [400.0, 750.0, 1453.0, 3025.0, 4315.0, 7600.0] | 0 | 0
Siemens NH-2-250 | Siemens NH-2-250 | 250 | [4800.0, 120.0, 7.0, 0.1, 0.004] | 0 | 0 | [450.0, 800.0, 1650.0, 4000.0, 8500.0] | 0 | 0
Siemens NH-2-315 | Siemens NH-2-315 | 315 | [4800.0, 120.0, 7.0, 0.1, 0.004] | 0 | 0 | [550.0, 920.0, 1900.0, 5000.0, 11000.0] | 0 | 0
Siemens NH-2-355 | Siemens NH-2-355 | 355 | [4800.0, 120.0, 6.0, 0.1, 0.004] | 0 | 0 | [650.0, 1116.27, 2350.0, 5840.0, 12790.0] | 0 | 0
Siemens NH-2-400 | Siemens NH-2-400 | 400 | [4800.0, 120.0, 7.0, 0.1, 0.004] | 0 | 0 | [720.0, 1350.0, 2800.0, 6500.0, 15000.0] | 0 | 0
Siemens NH-2-425 | Siemens NH-2-425 | 425 | [4800.0, 120.0, 7.0, 0.1, 0.004] | 0 | 0 | [850.0, 1500.0, 3050.0, 7500.0, 16500.0] | 0 | 0
Siemens NH-2-630 | Siemens NH-2-630 | 630 | [4800.0, 120.0, 7.0, 0.1, 0.004] | 0 | 0 | [1200.0, 2000.0, 4800.0, 12000.0, 26000.0] | 0 | 0

## dtypes
| element | column | dtype
0 | bus | name | object
1 | bus | vn_kv | float64
2 | bus | type | object
3 | bus | zone | object
4 | bus | in_service | bool
5 | load | name | object
6 | load | bus | uint32
7 | load | p_mw | float64
8 | load | q_mvar | float64
9 | load | const_z_percent | float64
10 | load | const_i_percent | float64
11 | load | sn_mva | float64
12 | load | scaling | float64
13 | load | in_service | bool
14 | load | type | object
15 | ext_grid | name | object
16 | ext_grid | bus | uint32
17 | ext_grid | vm_pu | float64
18 | ext_grid | va_degree | float64
19 | ext_grid | slack_weight | float64
20 | ext_grid | in_service | bool
21 | line | name | object
22 | line | std_type | object
23 | line | from_bus | uint32
24 | line | to_bus | uint32
25 | line | length_km | float64
26 | line | r_ohm_per_km | float64
27 | line | x_ohm_per_km | float64
28 | line | c_nf_per_km | float64
29 | line | g_us_per_km | float64
30 | line | max_i_ka | float64
31 | line | df | float64
32 | line | parallel | uint32
33 | line | type | object
34 | line | in_service | bool
35 | trafo | name | object
36 | trafo | std_type | object
37 | trafo | hv_bus | uint32
38 | trafo | lv_bus | uint32
39 | trafo | sn_mva | float64
40 | trafo | vn_hv_kv | float64
41 | trafo | vn_lv_kv | float64
42 | trafo | vk_percent | float64
43 | trafo | vkr_percent | float64
44 | trafo | pfe_kw | float64
45 | trafo | i0_percent | float64
46 | trafo | shift_degree | float64
47 | trafo | tap_side | object
48 | trafo | tap_neutral | int32
49 | trafo | tap_min | int32
50 | trafo | tap_max | int32
51 | trafo | tap_step_percent | float64
52 | trafo | tap_step_degree | float64
53 | trafo | tap_pos | int32
54 | trafo | tap_phase_shifter | bool
55 | trafo | parallel | uint32
56 | trafo | df | float64
57 | trafo | in_service | bool
58 | line_geodata | coords | object
59 | bus_geodata | x | float64
60 | bus_geodata | y | float64
61 | bus_geodata | coords | object

## parameters
| version | format_version | converged | OPF_converged | name | f_hz | sn_mva
0 | 2.14.6 | 2.14.0 | FALSE | FALSE |  | 50 | 1