## bus
| name | vn_kv | type | zone | in_service
0 | bus_LV_5397-3_0_3_node_0 | 0.4 | n |  | TRUE
1 | bus_LV_5397-3_0_3_node_2 | 0.4 | n |  | TRUE
2 | bus_LV_5397-3_0_3_node_1 | 0.4 | n |  | TRUE
3 | bus_LV_5397-3_0_3_node_3 | 0.4 | n |  | TRUE
4 | bus_LV_5397-3_0_3_node_4 | 0.4 | n |  | TRUE
5 | bus_LV_5397-3_0_3_node_5 | 0.4 | n |  | TRUE
6 | bus_LV_5397-3_0_3_node_6 | 0.4 | n |  | TRUE
7 | bus_LV_5397-3_0_3_node_8 | 0.4 | n |  | TRUE
8 | bus_LV_5397-3_0_3_node_9 | 0.4 | n |  | TRUE
9 | bus_LV_5397-3_0_3_node_49 | 0.4 | n |  | TRUE
10 | bus_LV_5397-3_0_3_node_47 | 0.4 | n |  | TRUE
11 | bus_LV_5397-3_0_3_node_45 | 0.4 | n |  | TRUE
12 | bus_LV_5397-3_0_3_node_7 | 0.4 | n |  | TRUE
13 | bus_LV_5397-3_0_3_node_46 | 0.4 | n |  | TRUE
14 | bus_LV_5397-3_0_3_node_29 | 0.4 | n |  | TRUE
15 | bus_LV_5397-3_0_3_node_70 | 0.4 | n |  | TRUE
16 | bus_LV_5397-3_0_3_node_50 | 0.4 | n |  | TRUE
17 | bus_LV_5397-3_0_3_node_30 | 0.4 | n |  | TRUE
18 | bus_LV_5397-3_0_3_node_145 | 0.4 | n |  | TRUE
19 | bus_LV_5397-3_0_3_node_19 | 0.4 | n |  | TRUE
20 | bus_LV_5397-3_0_3_node_27 | 0.4 | n |  | TRUE
21 | bus_LV_5397-3_0_3_node_69 | 0.4 | n |  | TRUE
22 | bus_LV_5397-3_0_3_node_10 | 0.4 | n |  | TRUE
23 | bus_LV_5397-3_0_3_node_11 | 0.4 | n |  | TRUE
24 | bus_LV_5397-3_0_3_node_12 | 0.4 | n |  | TRUE
25 | bus_LV_5397-3_0_3_node_13 | 0.4 | n |  | TRUE
26 | bus_LV_5397-3_0_3_node_14 | 0.4 | n |  | TRUE
27 | bus_LV_5397-3_0_3_node_15 | 0.4 | n |  | TRUE
28 | bus_LV_5397-3_0_3_node_16 | 0.4 | n |  | TRUE
29 | bus_LV_5397-3_0_3_node_17 | 0.4 | n |  | TRUE
30 | bus_LV_5397-3_0_3_node_20 | 0.4 | n |  | TRUE
31 | bus_LV_5397-3_0_3_node_21 | 0.4 | n |  | TRUE
32 | bus_LV_5397-3_0_3_node_85 | 0.4 | n |  | TRUE
33 | bus_LV_5397-3_0_3_node_18 | 0.4 | n |  | TRUE
34 | bus_LV_5397-3_0_3_node_72 | 0.4 | n |  | TRUE
35 | bus_LV_5397-3_0_3_node_109 | 0.4 | n |  | TRUE
36 | bus_LV_5397-3_0_3_node_31 | 0.4 | n |  | TRUE
37 | bus_LV_5397-3_0_3_node_32 | 0.4 | n |  | TRUE
38 | bus_LV_5397-3_0_3_node_83 | 0.4 | n |  | TRUE
39 | bus_LV_5397-3_0_3_node_77 | 0.4 | n |  | TRUE
40 | bus_LV_5397-3_0_3_node_110 | 0.4 | n |  | TRUE
41 | bus_LV_5397-3_0_3_node_33 | 0.4 | n |  | TRUE
42 | bus_LV_5397-3_0_3_node_22 | 0.4 | n |  | TRUE
43 | bus_LV_5397-3_0_3_node_23 | 0.4 | n |  | TRUE
44 | bus_LV_5397-3_0_3_node_25 | 0.4 | n |  | TRUE
45 | bus_LV_5397-3_0_3_node_26 | 0.4 | n |  | TRUE
46 | bus_LV_5397-3_0_3_node_28 | 0.4 | n |  | TRUE
47 | bus_LV_5397-3_0_3_node_115 | 0.4 | n |  | TRUE
48 | bus_LV_5397-3_0_3_node_116 | 0.4 | n |  | TRUE
49 | bus_LV_5397-3_0_3_node_34 | 0.4 | n |  | TRUE
50 | bus_LV_5397-3_0_3_node_35 | 0.4 | n |  | TRUE
51 | bus_LV_5397-3_0_3_node_36 | 0.4 | n |  | TRUE
52 | bus_LV_5397-3_0_3_node_37 | 0.4 | n |  | TRUE
53 | bus_LV_5397-3_0_3_node_144 | 0.4 | n |  | TRUE
54 | bus_LV_5397-3_0_3_node_142 | 0.4 | n |  | TRUE
55 | bus_LV_5397-3_0_3_node_141 | 0.4 | n |  | TRUE
56 | bus_LV_5397-3_0_3_node_38 | 0.4 | n |  | TRUE
57 | bus_LV_5397-3_0_3_node_39 | 0.4 | n |  | TRUE
58 | bus_LV_5397-3_0_3_node_40 | 0.4 | n |  | TRUE
59 | bus_LV_5397-3_0_3_node_41 | 0.4 | n |  | TRUE
60 | bus_LV_5397-3_0_3_node_42 | 0.4 | n |  | TRUE
61 | bus_LV_5397-3_0_3_node_43 | 0.4 | n |  | TRUE
62 | bus_LV_5397-3_0_3_node_44 | 0.4 | n |  | TRUE
63 | bus_LV_5397-3_0_3_node_99 | 0.4 | n |  | TRUE
64 | bus_LV_5397-3_0_3_node_102 | 0.4 | n |  | TRUE
65 | bus_LV_5397-3_0_3_node_95 | 0.4 | n |  | TRUE
66 | bus_LV_5397-3_0_3_node_104 | 0.4 | n |  | TRUE
67 | bus_LV_5397-3_0_3_node_56 | 0.4 | n |  | TRUE
68 | bus_LV_5397-3_0_3_node_54 | 0.4 | n |  | TRUE
69 | bus_LV_5397-3_0_3_node_55 | 0.4 | n |  | TRUE
70 | bus_LV_5397-3_0_3_node_51 | 0.4 | n |  | TRUE
71 | bus_LV_5397-3_0_3_node_58 | 0.4 | n |  | TRUE
72 | bus_LV_5397-3_0_3_node_59 | 0.4 | n |  | TRUE
73 | bus_LV_5397-3_0_3_node_61 | 0.4 | n |  | TRUE
74 | bus_LV_5397-3_0_3_node_52 | 0.4 | n |  | TRUE
75 | bus_LV_5397-3_0_3_node_53 | 0.4 | n |  | TRUE
76 | bus_LV_5397-3_0_3_node_57 | 0.4 | n |  | TRUE
77 | bus_LV_5397-3_0_3_node_103 | 0.4 | n |  | TRUE
78 | bus_LV_5397-3_0_3_node_62 | 0.4 | n |  | TRUE
79 | bus_LV_5397-3_0_3_node_68 | 0.4 | n |  | TRUE
80 | bus_LV_5397-3_0_3_node_101 | 0.4 | n |  | TRUE
81 | bus_LV_5397-3_0_3_node_63 | 0.4 | n |  | TRUE
82 | bus_LV_5397-3_0_3_node_67 | 0.4 | n |  | TRUE
83 | bus_LV_5397-3_0_3_node_71 | 0.4 | n |  | TRUE
84 | bus_LV_5397-3_0_3_node_100 | 0.4 | n |  | TRUE
85 | bus_LV_5397-3_0_3_node_64 | 0.4 | n |  | TRUE
86 | bus_LV_5397-3_0_3_node_65 | 0.4 | n |  | TRUE
87 | bus_LV_5397-3_0_3_node_66 | 0.4 | n |  | TRUE
88 | bus_LV_5397-3_0_3_node_73 | 0.4 | n |  | TRUE
89 | bus_LV_5397-3_0_3_node_74 | 0.4 | n |  | TRUE
90 | bus_LV_5397-3_0_3_node_78 | 0.4 | n |  | TRUE
91 | bus_LV_5397-3_0_3_node_76 | 0.4 | n |  | TRUE
92 | bus_LV_5397-3_0_3_node_75 | 0.4 | n |  | TRUE
93 | bus_LV_5397-3_0_3_node_80 | 0.4 | n |  | TRUE
94 | bus_LV_5397-3_0_3_node_79 | 0.4 | n |  | TRUE
95 | bus_LV_5397-3_0_3_node_81 | 0.4 | n |  | TRUE
96 | bus_LV_5397-3_0_3_node_82 | 0.4 | n |  | TRUE
97 | bus_LV_5397-3_0_3_node_84 | 0.4 | n |  | TRUE
98 | bus_LV_5397-3_0_3_node_96 | 0.4 | n |  | TRUE
99 | bus_LV_5397-3_0_3_node_94 | 0.4 | n |  | TRUE
100 | bus_LV_5397-3_0_3_node_86 | 0.4 | n |  | TRUE
101 | bus_LV_5397-3_0_3_node_87 | 0.4 | n |  | TRUE
102 | bus_LV_5397-3_0_3_node_88 | 0.4 | n |  | TRUE
103 | bus_LV_5397-3_0_3_node_89 | 0.4 | n |  | TRUE
104 | bus_LV_5397-3_0_3_node_90 | 0.4 | n |  | TRUE
105 | bus_LV_5397-3_0_3_node_91 | 0.4 | n |  | TRUE
106 | bus_LV_5397-3_0_3_node_92 | 0.4 | n |  | TRUE
107 | bus_LV_5397-3_0_3_node_93 | 0.4 | n |  | TRUE
108 | bus_LV_5397-3_0_3_node_97 | 0.4 | n |  | TRUE
109 | bus_LV_5397-3_0_3_node_98 | 0.4 | n |  | TRUE
110 | bus_LV_5397-3_0_3_node_107 | 0.4 | n |  | TRUE
111 | bus_LV_5397-3_0_3_node_108 | 0.4 | n |  | TRUE
112 | bus_LV_5397-3_0_3_node_106 | 0.4 | n |  | TRUE
113 | bus_LV_5397-3_0_3_node_105 | 0.4 | n |  | TRUE
114 | bus_LV_5397-3_0_3_node_143 | 0.4 | n |  | TRUE
115 | bus_LV_5397-3_0_3_node_112 | 0.4 | n |  | TRUE
116 | bus_LV_5397-3_0_3_node_111 | 0.4 | n |  | TRUE
117 | bus_LV_5397-3_0_3_node_113 | 0.4 | n |  | TRUE
118 | bus_LV_5397-3_0_3_node_114 | 0.4 | n |  | TRUE
119 | bus_LV_5397-3_0_3_node_135 | 0.4 | n |  | TRUE
120 | bus_LV_5397-3_0_3_node_140 | 0.4 | n |  | TRUE
121 | bus_LV_5397-3_0_3_node_136 | 0.4 | n |  | TRUE
122 | bus_LV_5397-3_0_3_node_137 | 0.4 | n |  | TRUE
123 | bus_LV_5397-3_0_3_node_134 | 0.4 | n |  | TRUE
124 | bus_LV_5397-3_0_3_node_139 | 0.4 | n |  | TRUE
125 | bus_LV_5397-3_0_3_node_117 | 0.4 | n |  | TRUE
126 | bus_LV_5397-3_0_3_node_118 | 0.4 | n |  | TRUE
127 | bus_LV_5397-3_0_3_node_119 | 0.4 | n |  | TRUE
128 | bus_LV_5397-3_0_3_node_120 | 0.4 | n |  | TRUE
129 | bus_LV_5397-3_0_3_node_121 | 0.4 | n |  | TRUE
130 | bus_LV_5397-3_0_3_node_122 | 0.4 | n |  | TRUE
131 | bus_LV_5397-3_0_3_node_123 | 0.4 | n |  | TRUE
132 | bus_LV_5397-3_0_3_node_124 | 0.4 | n |  | TRUE
133 | bus_LV_5397-3_0_3_node_125 | 0.4 | n |  | TRUE
134 | bus_LV_5397-3_0_3_node_126 | 0.4 | n |  | TRUE
135 | bus_LV_5397-3_0_3_node_127 | 0.4 | n |  | TRUE
136 | bus_LV_5397-3_0_3_node_128 | 0.4 | n |  | TRUE
137 | bus_LV_5397-3_0_3_node_138 | 0.4 | n |  | TRUE
138 | bus_LV_5397-3_0_3_node_130 | 0.4 | n |  | TRUE
139 | bus_LV_5397-3_0_3_node_132 | 0.4 | n |  | TRUE
140 | bus_LV_5397-3_0_3_node_133 | 0.4 | n |  | TRUE
141 | bus_MV_65_1_node_210 | 20 | n |  | TRUE

## load
| name | bus | p_mw | q_mvar | const_z_percent | const_i_percent | sn_mva | scaling | in_service | type
0 | LV_5397-3_0_3_load_0 | 0 | 0.0035565 | 0.00089135 | 0 | 0 |  | 1 | TRUE | wye
1 | LV_5397-3_0_3_load_1 | 2 | 0.002233 | 0.00055965 | 0 | 0 |  | 1 | TRUE | wye
2 | LV_5397-3_0_3_load_9 | 8 | 0.0027936 | 0.00070014 | 0 | 0 |  | 1 | TRUE | wye
3 | LV_5397-3_0_3_load_49 | 9 | 0.0025734 | 0.00064496 | 0 | 0 |  | 1 | TRUE | wye
4 | LV_5397-3_0_3_load_47 | 10 | 0.0048468 | 0.0012147 | 0 | 0 |  | 1 | TRUE | wye
5 | LV_5397-3_0_3_load_45 | 11 | 0.013453 | 0.0033716 | 0 | 0 |  | 1 | TRUE | wye
6 | LV_5397-3_0_3_load_7 | 12 | 0.059906 | 0.015014 | 0 | 0 |  | 1 | TRUE | wye
7 | LV_5397-3_0_3_load_29 | 14 | 0.0031807 | 0.00079715 | 0 | 0 |  | 1 | TRUE | wye
8 | LV_5397-3_0_3_load_70 | 15 | 0.003503 | 0.00087795 | 0 | 0 |  | 1 | TRUE | wye
9 | LV_5397-3_0_3_load_30 | 17 | 0.0024912 | 0.00062434 | 0 | 0 |  | 1 | TRUE | wye
10 | LV_5397-3_0_3_load_145 | 18 | 0.0027352 | 0.00068552 | 0 | 0 |  | 1 | TRUE | wye
11 | LV_5397-3_0_3_load_27 | 20 | 0.0052781 | 0.0013228 | 0 | 0 |  | 1 | TRUE | wye
12 | LV_5397-3_0_3_load_69 | 21 | 0.0017909 | 0.00044884 | 0 | 0 |  | 1 | TRUE | wye
13 | LV_5397-3_0_3_load_10 | 22 | 0.0057151 | 0.0014323 | 0 | 0 |  | 1 | TRUE | wye
14 | LV_5397-3_0_3_load_14 | 26 | 0.0029406 | 0.00073699 | 0 | 0 |  | 1 | TRUE | wye
15 | LV_5397-3_0_3_load_15 | 27 | 0.0053086 | 0.0013305 | 0 | 0 |  | 1 | TRUE | wye
16 | LV_5397-3_0_3_load_16 | 28 | 0.0095683 | 0.002398 | 0 | 0 |  | 1 | TRUE | wye
17 | LV_5397-3_0_3_load_17 | 29 | 0.0036374 | 0.00091162 | 0 | 0 |  | 1 | TRUE | wye
18 | LV_5397-3_0_3_load_20 | 30 | 0.0051011 | 0.0012785 | 0 | 0 |  | 1 | TRUE | wye
19 | LV_5397-3_0_3_load_85 | 32 | 0.0020988 | 0.000526 | 0 | 0 |  | 1 | TRUE | wye
20 | LV_5397-3_0_3_load_72 | 34 | 0.0030242 | 0.00075795 | 0 | 0 |  | 1 | TRUE | wye
21 | LV_5397-3_0_3_load_109 | 35 | 0.0035093 | 0.00087951 | 0 | 0 |  | 1 | TRUE | wye
22 | LV_5397-3_0_3_load_31 | 36 | 0.0060028 | 0.0015044 | 0 | 0 |  | 1 | TRUE | wye
23 | LV_5397-3_0_3_load_32 | 37 | 0.0047662 | 0.0011945 | 0 | 0 |  | 1 | TRUE | wye
24 | LV_5397-3_0_3_load_83 | 38 | 0.0020632 | 0.00051709 | 0 | 0 |  | 1 | TRUE | wye
25 | LV_5397-3_0_3_load_33 | 41 | 0.0040397 | 0.0010124 | 0 | 0 |  | 1 | TRUE | wye
26 | LV_5397-3_0_3_load_22 | 42 | 0.0028809 | 0.00072202 | 0 | 0 |  | 1 | TRUE | wye
27 | LV_5397-3_0_3_load_25 | 44 | 0.0023696 | 0.00059388 | 0 | 0 |  | 1 | TRUE | wye
28 | LV_5397-3_0_3_load_26 | 45 | 0.0034939 | 0.00087565 | 0 | 0 |  | 1 | TRUE | wye
29 | LV_5397-3_0_3_load_28 | 46 | 0.0036211 | 0.00090754 | 0 | 0 |  | 1 | TRUE | wye
30 | LV_5397-3_0_3_load_115 | 47 | 0.0018482 | 0.00046321 | 0 | 0 |  | 1 | TRUE | wye
31 | LV_5397-3_0_3_load_116 | 48 | 0.0020163 | 0.00050534 | 0 | 0 |  | 1 | TRUE | wye
32 | LV_5397-3_0_3_load_34 | 49 | 0.0015963 | 0.00040008 | 0 | 0 |  | 1 | TRUE | wye
33 | LV_5397-3_0_3_load_36 | 51 | 0.0029292 | 0.00073412 | 0 | 0 |  | 1 | TRUE | wye
34 | LV_5397-3_0_3_load_144 | 53 | 0.0021267 | 0.000533 | 0 | 0 |  | 1 | TRUE | wye
35 | LV_5397-3_0_3_load_142 | 54 | 0.00082209 | 0.00020604 | 0 | 0 |  | 1 | TRUE | wye
36 | LV_5397-3_0_3_load_141 | 55 | 0.002841 | 0.00071203 | 0 | 0 |  | 1 | TRUE | wye
37 | LV_5397-3_0_3_load_38 | 56 | 0.001736 | 0.00043509 | 0 | 0 |  | 1 | TRUE | wye
38 | LV_5397-3_0_3_load_39 | 57 | 0.0016665 | 0.00041767 | 0 | 0 |  | 1 | TRUE | wye
39 | LV_5397-3_0_3_load_40 | 58 | 0.0027642 | 0.00069276 | 0 | 0 |  | 1 | TRUE | wye
40 | LV_5397-3_0_3_load_41 | 59 | 0.0016688 | 0.00041824 | 0 | 0 |  | 1 | TRUE | wye
41 | LV_5397-3_0_3_load_42 | 60 | 0.0020876 | 0.00052321 | 0 | 0 |  | 1 | TRUE | wye
42 | LV_5397-3_0_3_load_43 | 61 | 0.0029116 | 0.00072972 | 0 | 0 |  | 1 | TRUE | wye
43 | LV_5397-3_0_3_load_44 | 62 | 0.0031334 | 0.0007853 | 0 | 0 |  | 1 | TRUE | wye
44 | LV_5397-3_0_3_load_99 | 63 | 0.0023005 | 0.00057656 | 0 | 0 |  | 1 | TRUE | wye
45 | LV_5397-3_0_3_load_104 | 66 | 0.0022974 | 0.00057579 | 0 | 0 |  | 1 | TRUE | wye
46 | LV_5397-3_0_3_load_56 | 67 | 0.0032859 | 0.00082351 | 0 | 0 |  | 1 | TRUE | wye
47 | LV_5397-3_0_3_load_51 | 70 | 0.008073 | 0.0020233 | 0 | 0 |  | 1 | TRUE | wye
48 | LV_5397-3_0_3_load_59 | 72 | 0.0033468 | 0.0008388 | 0 | 0 |  | 1 | TRUE | wye
49 | LV_5397-3_0_3_load_61 | 73 | 0.0069517 | 0.0017423 | 0 | 0 |  | 1 | TRUE | wye
50 | LV_5397-3_0_3_load_52 | 74 | 0.011335 | 0.0028407 | 0 | 0 |  | 1 | TRUE | wye
51 | LV_5397-3_0_3_load_57 | 76 | 0.0023299 | 0.00058393 | 0 | 0 |  | 1 | TRUE | wye
52 | LV_5397-3_0_3_load_103 | 77 | 0.0022626 | 0.00056705 | 0 | 0 |  | 1 | TRUE | wye
53 | LV_5397-3_0_3_load_62 | 78 | 0.0054245 | 0.0013595 | 0 | 0 |  | 1 | TRUE | wye
54 | LV_5397-3_0_3_load_68 | 79 | 0.0047518 | 0.0011909 | 0 | 0 |  | 1 | TRUE | wye
55 | LV_5397-3_0_3_load_101 | 80 | 0.0037285 | 0.00093444 | 0 | 0 |  | 1 | TRUE | wye
56 | LV_5397-3_0_3_load_63 | 81 | 0.0032287 | 0.00080918 | 0 | 0 |  | 1 | TRUE | wye
57 | LV_5397-3_0_3_load_67 | 82 | 0.0016145 | 0.00040464 | 0 | 0 |  | 1 | TRUE | wye
58 | LV_5397-3_0_3_load_100 | 84 | 0.0017186 | 0.00043072 | 0 | 0 |  | 1 | TRUE | wye
59 | LV_5397-3_0_3_load_65 | 86 | 0.002489 | 0.0006238 | 0 | 0 |  | 1 | TRUE | wye
60 | LV_5397-3_0_3_load_66 | 87 | 0.0018837 | 0.00047209 | 0 | 0 |  | 1 | TRUE | wye
61 | LV_5397-3_0_3_load_73 | 88 | 0.0045623 | 0.0011434 | 0 | 0 |  | 1 | TRUE | wye
62 | LV_5397-3_0_3_load_74 | 89 | 0.0019333 | 0.00048453 | 0 | 0 |  | 1 | TRUE | wye
63 | LV_5397-3_0_3_load_76 | 91 | 0.0021647 | 0.00054253 | 0 | 0 |  | 1 | TRUE | wye
64 | LV_5397-3_0_3_load_75 | 92 | 0.0026163 | 0.0006557 | 0 | 0 |  | 1 | TRUE | wye
65 | LV_5397-3_0_3_load_80 | 93 | 0.0027635 | 0.00069259 | 0 | 0 |  | 1 | TRUE | wye
66 | LV_5397-3_0_3_load_79 | 94 | 0.0018004 | 0.00045123 | 0 | 0 |  | 1 | TRUE | wye
67 | LV_5397-3_0_3_load_81 | 95 | 0.0027808 | 0.00069694 | 0 | 0 |  | 1 | TRUE | wye
68 | LV_5397-3_0_3_load_82 | 96 | 0.0016806 | 0.00042121 | 0 | 0 |  | 1 | TRUE | wye
69 | LV_5397-3_0_3_load_84 | 97 | 0.0014445 | 0.00036202 | 0 | 0 |  | 1 | TRUE | wye
70 | LV_5397-3_0_3_load_96 | 98 | 0.0030206 | 0.00075703 | 0 | 0 |  | 1 | TRUE | wye
71 | LV_5397-3_0_3_load_86 | 100 | 0.0036562 | 0.00091632 | 0 | 0 |  | 1 | TRUE | wye
72 | LV_5397-3_0_3_load_88 | 102 | 0.0059958 | 0.0015027 | 0 | 0 |  | 1 | TRUE | wye
73 | LV_5397-3_0_3_load_89 | 103 | 0.0023439 | 0.00058743 | 0 | 0 |  | 1 | TRUE | wye
74 | LV_5397-3_0_3_load_90 | 104 | 0.0024515 | 0.00061441 | 0 | 0 |  | 1 | TRUE | wye
75 | LV_5397-3_0_3_load_91 | 105 | 0.0025675 | 0.00064346 | 0 | 0 |  | 1 | TRUE | wye
76 | LV_5397-3_0_3_load_92 | 106 | 0.0019584 | 0.00049083 | 0 | 0 |  | 1 | TRUE | wye
77 | LV_5397-3_0_3_load_93 | 107 | 0.0025109 | 0.0006293 | 0 | 0 |  | 1 | TRUE | wye
78 | LV_5397-3_0_3_load_97 | 108 | 0.0027003 | 0.00067675 | 0 | 0 |  | 1 | TRUE | wye
79 | LV_5397-3_0_3_load_98 | 109 | 0.0015421 | 0.00038648 | 0 | 0 |  | 1 | TRUE | wye
80 | LV_5397-3_0_3_load_105 | 113 | 0.0025098 | 0.00062902 | 0 | 0 |  | 1 | TRUE | wye
81 | LV_5397-3_0_3_load_143 | 114 | 0.0013782 | 0.00034542 | 0 | 0 |  | 1 | TRUE | wye
82 | LV_5397-3_0_3_load_113 | 117 | 0.00096415 | 0.00024164 | 0 | 0 |  | 1 | TRUE | wye
83 | LV_5397-3_0_3_load_114 | 118 | 0.002157 | 0.0005406 | 0 | 0 |  | 1 | TRUE | wye
84 | LV_5397-3_0_3_load_135 | 119 | 0.0016575 | 0.00041541 | 0 | 0 |  | 1 | TRUE | wye
85 | LV_5397-3_0_3_load_140 | 120 | 0.00098043 | 0.00024572 | 0 | 0 |  | 1 | TRUE | wye
86 | LV_5397-3_0_3_load_136 | 121 | 0.0011398 | 0.00028567 | 0 | 0 |  | 1 | TRUE | wye
87 | LV_5397-3_0_3_load_137 | 122 | 0.0012228 | 0.00030646 | 0 | 0 |  | 1 | TRUE | wye
88 | LV_5397-3_0_3_load_134 | 123 | 0.0029706 | 0.00074451 | 0 | 0 |  | 1 | TRUE | wye
89 | LV_5397-3_0_3_load_139 | 124 | 0.00084824 | 0.00021259 | 0 | 0 |  | 1 | TRUE | wye
90 | LV_5397-3_0_3_load_117 | 125 | 0.0021081 | 0.00052834 | 0 | 0 |  | 1 | TRUE | wye
91 | LV_5397-3_0_3_load_118 | 126 | 0.0023779 | 0.00059597 | 0 | 0 |  | 1 | TRUE | wye
92 | LV_5397-3_0_3_load_119 | 127 | 0.0022931 | 0.0005747 | 0 | 0 |  | 1 | TRUE | wye
93 | LV_5397-3_0_3_load_120 | 128 | 0.0021777 | 0.00054578 | 0 | 0 |  | 1 | TRUE | wye
94 | LV_5397-3_0_3_load_121 | 129 | 0.0014152 | 0.00035469 | 0 | 0 |  | 1 | TRUE | wye
95 | LV_5397-3_0_3_load_122 | 130 | 0.0016211 | 0.00040628 | 0 | 0 |  | 1 | TRUE | wye
96 | LV_5397-3_0_3_load_123 | 131 | 0.0018647 | 0.00046733 | 0 | 0 |  | 1 | TRUE | wye
97 | LV_5397-3_0_3_load_124 | 132 | 0.0011805 | 0.00029586 | 0 | 0 |  | 1 | TRUE | wye
98 | LV_5397-3_0_3_load_127 | 135 | 0.00066532 | 0.00016675 | 0 | 0 |  | 1 | TRUE | wye
99 | LV_5397-3_0_3_load_128 | 136 | 0.0014713 | 0.00036874 | 0 | 0 |  | 1 | TRUE | wye
100 | LV_5397-3_0_3_load_138 | 137 | 0.00085304 | 0.00021379 | 0 | 0 |  | 1 | TRUE | wye
101 | LV_5397-3_0_3_load_130 | 138 | 0.0013174 | 0.00033017 | 0 | 0 |  | 1 | TRUE | wye
102 | LV_5397-3_0_3_load_132 | 139 | 0.0014738 | 0.00036938 | 0 | 0 |  | 1 | TRUE | wye
103 | LV_5397-3_0_3_load_133 | 140 | 0.0013136 | 0.00032922 | 0 | 0 |  | 1 | TRUE | wye

## ext_grid
| name | bus | vm_pu | va_degree | slack_weight | in_service
0 |  | 102 | 1 | 0 | 1 | TRUE

## line
| name | std_type | from_bus | to_bus | length_km | r_ohm_per_km | x_ohm_per_km | c_nf_per_km | g_us_per_km | max_i_ka | df | parallel | type | in_service
0 | LV_5397-3_0_3_line_0 |  | 0 | 1 | 0.015852 | 0.125 | 0.08 | 261 | 0 | 0.364 | 1 | 1 | cs | TRUE
1 | LV_5397-3_0_3_line_1 |  | 1 | 4 | 0.016913 | 0.125 | 0.08 | 261 | 0 | 0.364 | 1 | 1 | cs | TRUE
2 | LV_5397-3_0_3_line_2 |  | 2 | 3 | 0.019254 | 0.125 | 0.08 | 261 | 0 | 0.364 | 1 | 1 | cs | TRUE
3 | LV_5397-3_0_3_line_3 |  | 3 | 5 | 0.01749 | 0.125 | 0.08 | 261 | 0 | 0.364 | 1 | 1 | cs | TRUE
4 | LV_5397-3_0_3_line_4 |  | 3 | 6 | 0.048084 | 0.125 | 0.08 | 261 | 0 | 0.364 | 1 | 1 | cs | TRUE
5 | LV_5397-3_0_3_line_5 |  | 4 | 7 | 0.001227 | 0.125 | 0.08 | 261 | 0 | 0.364 | 1 | 1 | cs | TRUE
6 | LV_5397-3_0_3_line_6 |  | 4 | 8 | 0.021756 | 0.125 | 0.08 | 261 | 0 | 0.364 | 1 | 1 | cs | TRUE
7 | LV_5397-3_0_3_line_7 |  | 5 | 9 | 0.012499 | 0.125 | 0.08 | 261 | 0 | 0.364 | 1 | 1 | cs | TRUE
8 | LV_5397-3_0_3_line_8 |  | 5 | 10 | 0.022075 | 0.125 | 0.08 | 261 | 0 | 0.364 | 1 | 1 | cs | TRUE
9 | LV_5397-3_0_3_line_9 |  | 6 | 11 | 0.015094 | 0.125 | 0.08 | 261 | 0 | 0.364 | 1 | 1 | cs | TRUE
10 | LV_5397-3_0_3_line_10 |  | 7 | 14 | 0.012299 | 0.125 | 0.08 | 261 | 0 | 0.364 | 1 | 1 | cs | TRUE
11 | LV_5397-3_0_3_line_11 |  | 8 | 15 | 0.012983 | 0.125 | 0.08 | 261 | 0 | 0.364 | 1 | 1 | cs | TRUE
12 | LV_5397-3_0_3_line_12 |  | 9 | 16 | 0.013503 | 0.125 | 0.08 | 261 | 0 | 0.364 | 1 | 1 | cs | TRUE
13 | LV_5397-3_0_3_line_13 |  | 10 | 13 | 0.027649 | 0.125 | 0.08 | 261 | 0 | 0.364 | 1 | 1 | cs | TRUE
14 | LV_5397-3_0_3_line_14 |  | 12 | 13 | 0.0084953 | 0.125 | 0.08 | 261 | 0 | 0.364 | 1 | 1 | cs | TRUE
15 | LV_5397-3_0_3_line_15 |  | 14 | 20 | 0.024141 | 0.125 | 0.08 | 261 | 0 | 0.364 | 1 | 1 | cs | TRUE
16 | LV_5397-3_0_3_line_16 |  | 15 | 21 | 0.0079541 | 0.125 | 0.08 | 261 | 0 | 0.364 | 1 | 1 | cs | TRUE
17 | LV_5397-3_0_3_line_17 |  | 16 | 68 | 0.009247 | 0.125 | 0.08 | 261 | 0 | 0.364 | 1 | 2 | cs | TRUE
18 | LV_5397-3_0_3_line_18 |  | 16 | 69 | 0.007247 | 0.125 | 0.08 | 261 | 0 | 0.364 | 1 | 1 | cs | TRUE
19 | LV_5397-3_0_3_line_19 |  | 16 | 70 | 0.018301 | 0.125 | 0.08 | 261 | 0 | 0.364 | 1 | 1 | cs | TRUE
20 | LV_5397-3_0_3_line_20 |  | 17 | 18 | 0.083517 | 0.125 | 0.08 | 261 | 0 | 0.364 | 1 | 1 | cs | TRUE
21 | LV_5397-3_0_3_line_21 |  | 17 | 19 | 0.018776 | 0.125 | 0.08 | 261 | 0 | 0.364 | 1 | 1 | cs | TRUE
22 | LV_5397-3_0_3_line_22 |  | 19 | 33 | 0.008901 | 0.125 | 0.08 | 261 | 0 | 0.364 | 1 | 1 | cs | TRUE
23 | LV_5397-3_0_3_line_23 |  | 20 | 44 | 0.0043933 | 0.125 | 0.08 | 261 | 0 | 0.364 | 1 | 1 | cs | TRUE
24 | LV_5397-3_0_3_line_24 |  | 21 | 87 | 0.0035861 | 0.125 | 0.08 | 261 | 0 | 0.364 | 1 | 1 | cs | TRUE
25 | LV_5397-3_0_3_line_25 |  | 22 | 23 | 0.0017359 | 0.125 | 0.08 | 261 | 0 | 0.364 | 1 | 1 | cs | TRUE
26 | LV_5397-3_0_3_line_26 |  | 22 | 24 | 0.021956 | 0.125 | 0.08 | 261 | 0 | 0.364 | 1 | 1 | cs | TRUE
27 | LV_5397-3_0_3_line_27 |  | 23 | 25 | 0.011284 | 0.125 | 0.08 | 261 | 0 | 0.364 | 1 | 1 | cs | TRUE
28 | LV_5397-3_0_3_line_28 |  | 23 | 26 | 0.023722 | 0.125 | 0.08 | 261 | 0 | 0.364 | 1 | 1 | cs | TRUE
29 | LV_5397-3_0_3_line_29 |  | 24 | 27 | 0.020873 | 0.125 | 0.08 | 261 | 0 | 0.364 | 1 | 1 | cs | TRUE
30 | LV_5397-3_0_3_line_30 |  | 24 | 28 | 0.012739 | 0.125 | 0.08 | 261 | 0 | 0.364 | 1 | 1 | cs | TRUE
31 | LV_5397-3_0_3_line_31 |  | 25 | 29 | 0.027848 | 0.125 | 0.08 | 261 | 0 | 0.364 | 1 | 1 | cs | TRUE
32 | LV_5397-3_0_3_line_32 |  | 26 | 30 | 4.8421e-05 | 0.125 | 0.08 | 261 | 0 | 0.364 | 1 | 1 | cs | TRUE
33 | LV_5397-3_0_3_line_33 |  | 27 | 31 | 0.01145 | 0.125 | 0.08 | 261 | 0 | 0.364 | 1 | 1 | cs | TRUE
34 | LV_5397-3_0_3_line_34 |  | 29 | 32 | 0.013237 | 0.125 | 0.08 | 261 | 0 | 0.364 | 1 | 1 | cs | TRUE
35 | LV_5397-3_0_3_line_35 |  | 30 | 35 | 0.026974 | 0.125 | 0.08 | 261 | 0 | 0.364 | 1 | 1 | cs | TRUE
36 | LV_5397-3_0_3_line_36 |  | 31 | 36 | 0.0099596 | 0.125 | 0.08 | 261 | 0 | 0.364 | 1 | 1 | cs | TRUE
37 | LV_5397-3_0_3_line_37 |  | 31 | 37 | 0.010675 | 0.125 | 0.08 | 261 | 0 | 0.364 | 1 | 1 | cs | TRUE
38 | LV_5397-3_0_3_line_38 |  | 32 | 38 | 0.00042492 | 0.125 | 0.08 | 261 | 0 | 0.364 | 1 | 1 | cs | TRUE
39 | LV_5397-3_0_3_line_39 |  | 33 | 34 | 0.01975 | 0.125 | 0.08 | 261 | 0 | 0.364 | 1 | 1 | cs | TRUE
40 | LV_5397-3_0_3_line_40 |  | 34 | 39 | 0.0093307 | 0.125 | 0.08 | 261 | 0 | 0.364 | 1 | 1 | cs | TRUE
41 | LV_5397-3_0_3_line_41 |  | 35 | 40 | 0.037707 | 0.125 | 0.08 | 261 | 0 | 0.364 | 1 | 1 | cs | TRUE
42 | LV_5397-3_0_3_line_42 |  | 36 | 41 | 0.026777 | 0.125 | 0.08 | 261 | 0 | 0.364 | 1 | 1 | cs | TRUE
43 | LV_5397-3_0_3_line_43 |  | 38 | 90 | 0.015186 | 0.125 | 0.08 | 261 | 0 | 0.364 | 1 | 1 | cs | TRUE
44 | LV_5397-3_0_3_line_44 |  | 39 | 90 | 0.006659 | 0.125 | 0.08 | 261 | 0 | 0.364 | 1 | 3 | cs | TRUE
45 | LV_5397-3_0_3_line_45 |  | 39 | 91 | 0.0067236 | 0.125 | 0.08 | 261 | 0 | 0.364 | 1 | 3 | cs | TRUE
46 | LV_5397-3_0_3_line_46 |  | 40 | 115 | 0.03518 | 0.125 | 0.08 | 261 | 0 | 0.364 | 1 | 1 | cs | TRUE
47 | LV_5397-3_0_3_line_47 |  | 41 | 47 | 0.025059 | 0.125 | 0.08 | 261 | 0 | 0.364 | 1 | 1 | cs | TRUE
48 | LV_5397-3_0_3_line_48 |  | 42 | 43 | 0.013283 | 0.125 | 0.08 | 261 | 0 | 0.364 | 1 | 1 | cs | TRUE
49 | LV_5397-3_0_3_line_49 |  | 43 | 44 | 0.022267 | 0.125 | 0.08 | 261 | 0 | 0.364 | 1 | 1 | cs | TRUE
50 | LV_5397-3_0_3_line_50 |  | 43 | 45 | 0.03179 | 0.125 | 0.08 | 261 | 0 | 0.364 | 1 | 1 | cs | TRUE
51 | LV_5397-3_0_3_line_51 |  | 45 | 46 | 0.003735 | 0.125 | 0.08 | 261 | 0 | 0.364 | 1 | 1 | cs | TRUE
52 | LV_5397-3_0_3_line_52 |  | 47 | 48 | 0.040724 | 0.125 | 0.08 | 261 | 0 | 0.364 | 1 | 1 | cs | TRUE
53 | LV_5397-3_0_3_line_53 |  | 48 | 125 | 0.010727 | 0.125 | 0.08 | 261 | 0 | 0.364 | 1 | 1 | cs | TRUE
54 | LV_5397-3_0_3_line_54 |  | 49 | 50 | 0.027678 | 0.125 | 0.08 | 261 | 0 | 0.364 | 1 | 1 | cs | TRUE
55 | LV_5397-3_0_3_line_55 |  | 50 | 51 | 0.13084 | 0.125 | 0.08 | 261 | 0 | 0.364 | 1 | 1 | cs | TRUE
56 | LV_5397-3_0_3_line_56 |  | 51 | 52 | 0.13948 | 0.125 | 0.08 | 261 | 0 | 0.364 | 1 | 1 | cs | TRUE
57 | LV_5397-3_0_3_line_57 |  | 52 | 53 | 0.0070844 | 0.125 | 0.08 | 261 | 0 | 0.364 | 1 | 1 | cs | TRUE
58 | LV_5397-3_0_3_line_58 |  | 52 | 54 | 0.060082 | 0.125 | 0.08 | 261 | 0 | 0.364 | 1 | 1 | cs | TRUE
59 | LV_5397-3_0_3_line_59 |  | 54 | 55 | 0.02049 | 0.125 | 0.08 | 261 | 0 | 0.364 | 1 | 1 | cs | TRUE
60 | LV_5397-3_0_3_line_60 |  | 55 | 114 | 0.038448 | 0.125 | 0.08 | 261 | 0 | 0.364 | 1 | 1 | cs | TRUE
61 | LV_5397-3_0_3_line_61 |  | 56 | 57 | 0.0033943 | 0.125 | 0.08 | 261 | 0 | 0.364 | 1 | 1 | cs | TRUE
62 | LV_5397-3_0_3_line_62 |  | 56 | 58 | 0.00081844 | 0.125 | 0.08 | 261 | 0 | 0.364 | 1 | 1 | cs | TRUE
63 | LV_5397-3_0_3_line_63 |  | 57 | 59 | 0.0044717 | 0.125 | 0.08 | 261 | 0 | 0.364 | 1 | 1 | cs | TRUE
64 | LV_5397-3_0_3_line_64 |  | 58 | 60 | 0.0036607 | 0.125 | 0.08 | 261 | 0 | 0.364 | 1 | 1 | cs | TRUE
65 | LV_5397-3_0_3_line_65 |  | 59 | 61 | 0.0027494 | 0.125 | 0.08 | 261 | 0 | 0.364 | 1 | 1 | cs | TRUE
66 | LV_5397-3_0_3_line_66 |  | 60 | 62 | 0.0042775 | 0.125 | 0.08 | 261 | 0 | 0.364 | 1 | 1 | cs | TRUE
67 | LV_5397-3_0_3_line_67 |  | 61 | 63 | 0.0013624 | 0.125 | 0.08 | 261 | 0 | 0.364 | 1 | 1 | cs | TRUE
68 | LV_5397-3_0_3_line_68 |  | 62 | 64 | 0.0097625 | 0.125 | 0.08 | 261 | 0 | 0.364 | 1 | 1 | cs | TRUE
69 | LV_5397-3_0_3_line_69 |  | 63 | 65 | 0.0070996 | 0.125 | 0.08 | 261 | 0 | 0.364 | 1 | 1 | cs | TRUE
70 | LV_5397-3_0_3_line_70 |  | 64 | 66 | 0.0053377 | 0.125 | 0.08 | 261 | 0 | 0.364 | 1 | 1 | cs | TRUE
71 | LV_5397-3_0_3_line_71 |  | 64 | 67 | 0.0087576 | 0.125 | 0.08 | 261 | 0 | 0.364 | 1 | 1 | cs | TRUE
72 | LV_5397-3_0_3_line_72 |  | 65 | 84 | 0.0024413 | 0.125 | 0.08 | 261 | 0 | 0.364 | 1 | 1 | cs | TRUE
73 | LV_5397-3_0_3_line_73 |  | 66 | 113 | 0.0076493 | 0.125 | 0.08 | 261 | 0 | 0.364 | 1 | 1 | cs | TRUE
74 | LV_5397-3_0_3_line_74 |  | 68 | 71 | 0.009778 | 0.125 | 0.08 | 261 | 0 | 0.364 | 1 | 3 | cs | TRUE
75 | LV_5397-3_0_3_line_75 |  | 68 | 72 | 0.014551 | 0.125 | 0.08 | 261 | 0 | 0.364 | 1 | 1 | cs | TRUE
76 | LV_5397-3_0_3_line_76 |  | 69 | 73 | 0.0097108 | 0.125 | 0.08 | 261 | 0 | 0.364 | 1 | 1 | cs | TRUE
77 | LV_5397-3_0_3_line_77 |  | 70 | 74 | 0.00085985 | 0.125 | 0.08 | 261 | 0 | 0.364 | 1 | 1 | cs | TRUE
78 | LV_5397-3_0_3_line_78 |  | 71 | 78 | 0.0086089 | 0.125 | 0.08 | 261 | 0 | 0.364 | 1 | 3 | cs | TRUE
79 | LV_5397-3_0_3_line_79 |  | 72 | 79 | 0.00059653 | 0.125 | 0.08 | 261 | 0 | 0.364 | 1 | 1 | cs | TRUE
80 | LV_5397-3_0_3_line_80 |  | 73 | 80 | 0.0013715 | 0.125 | 0.08 | 261 | 0 | 0.364 | 1 | 1 | cs | TRUE
81 | LV_5397-3_0_3_line_81 |  | 74 | 75 | 0.016963 | 0.125 | 0.08 | 261 | 0 | 0.364 | 1 | 1 | cs | TRUE
82 | LV_5397-3_0_3_line_82 |  | 75 | 76 | 0.0057089 | 0.125 | 0.08 | 261 | 0 | 0.364 | 1 | 1 | cs | TRUE
83 | LV_5397-3_0_3_line_83 |  | 76 | 77 | 0.0061055 | 0.125 | 0.08 | 261 | 0 | 0.364 | 1 | 1 | cs | TRUE
84 | LV_5397-3_0_3_line_84 |  | 78 | 81 | 0.0055517 | 0.125 | 0.08 | 261 | 0 | 0.364 | 1 | 3 | cs | TRUE
85 | LV_5397-3_0_3_line_85 |  | 80 | 84 | 0.013135 | 0.125 | 0.08 | 261 | 0 | 0.364 | 1 | 1 | cs | TRUE
86 | LV_5397-3_0_3_line_86 |  | 81 | 85 | 0.010577 | 0.125 | 0.08 | 261 | 0 | 0.364 | 1 | 3 | cs | TRUE
87 | LV_5397-3_0_3_line_87 |  | 82 | 83 | 0.0090347 | 0.125 | 0.08 | 261 | 0 | 0.364 | 1 | 1 | cs | TRUE
88 | LV_5397-3_0_3_line_88 |  | 83 | 88 | 0.0019098 | 0.125 | 0.08 | 261 | 0 | 0.364 | 1 | 3 | cs | TRUE
89 | LV_5397-3_0_3_line_89 |  | 83 | 86 | 0.010012 | 0.125 | 0.08 | 261 | 0 | 0.364 | 1 | 3 | cs | TRUE
90 | LV_5397-3_0_3_line_90 |  | 85 | 86 | 0.0056549 | 0.125 | 0.08 | 261 | 0 | 0.364 | 1 | 3 | cs | TRUE
91 | LV_5397-3_0_3_line_91 |  | 85 | 87 | 0.0032421 | 0.125 | 0.08 | 261 | 0 | 0.364 | 1 | 1 | cs | TRUE
92 | LV_5397-3_0_3_line_92 |  | 88 | 89 | 0.010917 | 0.125 | 0.08 | 261 | 0 | 0.364 | 1 | 3 | cs | TRUE
93 | LV_5397-3_0_3_line_93 |  | 89 | 92 | 0.0018601 | 0.125 | 0.08 | 261 | 0 | 0.364 | 1 | 3 | cs | TRUE
94 | LV_5397-3_0_3_line_94 |  | 90 | 93 | 0.0050646 | 0.125 | 0.08 | 261 | 0 | 0.364 | 1 | 3 | cs | TRUE
95 | LV_5397-3_0_3_line_95 |  | 91 | 92 | 0.0096295 | 0.125 | 0.08 | 261 | 0 | 0.364 | 1 | 3 | cs | TRUE
96 | LV_5397-3_0_3_line_96 |  | 93 | 94 | 0.00080104 | 0.125 | 0.08 | 261 | 0 | 0.364 | 1 | 3 | cs | TRUE
97 | LV_5397-3_0_3_line_97 |  | 94 | 95 | 0.0099334 | 0.125 | 0.08 | 261 | 0 | 0.364 | 1 | 3 | cs | TRUE
98 | LV_5397-3_0_3_line_98 |  | 95 | 96 | 0.0042655 | 0.125 | 0.08 | 261 | 0 | 0.364 | 1 | 3 | cs | TRUE
99 | LV_5397-3_0_3_line_99 |  | 96 | 97 | 0.002024 | 0.125 | 0.08 | 261 | 0 | 0.364 | 1 | 3 | cs | TRUE
100 | LV_5397-3_0_3_line_100 |  | 97 | 98 | 0.0060697 | 0.125 | 0.08 | 261 | 0 | 0.364 | 1 | 3 | cs | TRUE
101 | LV_5397-3_0_3_line_101 |  | 98 | 99 | 0.0084338 | 0.125 | 0.08 | 261 | 0 | 0.364 | 1 | 3 | cs | TRUE
102 | LV_5397-3_0_3_line_102 |  | 99 | 107 | 0.0074879 | 0.125 | 0.08 | 261 | 0 | 0.364 | 1 | 3 | cs | TRUE
103 | LV_5397-3_0_3_line_103 |  | 100 | 101 | 0.011212 | 0.125 | 0.08 | 261 | 0 | 0.364 | 1 | 3 | cs | TRUE
104 | LV_5397-3_0_3_line_104 |  | 100 | 102 | 0.005339 | 0.125 | 0.08 | 261 | 0 | 0.364 | 1 | 3 | cs | TRUE
105 | LV_5397-3_0_3_line_105 |  | 101 | 103 | 0.0048131 | 0.125 | 0.08 | 261 | 0 | 0.364 | 1 | 3 | cs | TRUE
106 | LV_5397-3_0_3_line_106 |  | 101 | 104 | 0.0047213 | 0.125 | 0.08 | 261 | 0 | 0.364 | 1 | 1 | cs | TRUE
107 | LV_5397-3_0_3_line_107 |  | 103 | 105 | 0.0038834 | 0.125 | 0.08 | 261 | 0 | 0.364 | 1 | 3 | cs | TRUE
108 | LV_5397-3_0_3_line_108 |  | 104 | 106 | 0.0066201 | 0.125 | 0.08 | 261 | 0 | 0.364 | 1 | 1 | cs | TRUE
109 | LV_5397-3_0_3_line_109 |  | 105 | 107 | 0.0012052 | 0.125 | 0.08 | 261 | 0 | 0.364 | 1 | 3 | cs | TRUE
110 | LV_5397-3_0_3_line_110 |  | 106 | 108 | 0.024865 | 0.125 | 0.08 | 261 | 0 | 0.364 | 1 | 1 | cs | TRUE
111 | LV_5397-3_0_3_line_111 |  | 108 | 109 | 0.0063137 | 0.125 | 0.08 | 261 | 0 | 0.364 | 1 | 1 | cs | TRUE
112 | LV_5397-3_0_3_line_112 |  | 110 | 111 | 0.12433 | 0.125 | 0.08 | 261 | 0 | 0.364 | 1 | 1 | cs | TRUE
113 | LV_5397-3_0_3_line_113 |  | 110 | 112 | 0.0194 | 0.125 | 0.08 | 261 | 0 | 0.364 | 1 | 1 | cs | TRUE
114 | LV_5397-3_0_3_line_114 |  | 111 | 114 | 0.074376 | 0.125 | 0.08 | 261 | 0 | 0.364 | 1 | 1 | cs | TRUE
115 | LV_5397-3_0_3_line_115 |  | 112 | 113 | 0.028655 | 0.125 | 0.08 | 261 | 0 | 0.364 | 1 | 1 | cs | TRUE
116 | LV_5397-3_0_3_line_116 |  | 115 | 119 | 0.25995 | 0.125 | 0.08 | 261 | 0 | 0.364 | 1 | 1 | cs | TRUE
117 | LV_5397-3_0_3_line_117 |  | 116 | 117 | 0.011408 | 0.125 | 0.08 | 261 | 0 | 0.364 | 1 | 1 | cs | TRUE
118 | LV_5397-3_0_3_line_118 |  | 116 | 118 | 0.035426 | 0.125 | 0.08 | 261 | 0 | 0.364 | 1 | 1 | cs | TRUE
119 | LV_5397-3_0_3_line_119 |  | 118 | 120 | 0.051498 | 0.125 | 0.08 | 261 | 0 | 0.364 | 1 | 1 | cs | TRUE
120 | LV_5397-3_0_3_line_120 |  | 119 | 121 | 0.047452 | 0.125 | 0.08 | 261 | 0 | 0.364 | 1 | 1 | cs | TRUE
121 | LV_5397-3_0_3_line_121 |  | 120 | 124 | 0.029431 | 0.125 | 0.08 | 261 | 0 | 0.364 | 1 | 1 | cs | TRUE
122 | LV_5397-3_0_3_line_122 |  | 121 | 122 | 0.031217 | 0.125 | 0.08 | 261 | 0 | 0.364 | 1 | 1 | cs | TRUE
123 | LV_5397-3_0_3_line_123 |  | 122 | 123 | 0.27356 | 0.125 | 0.08 | 261 | 0 | 0.364 | 1 | 1 | cs | TRUE
124 | LV_5397-3_0_3_line_124 |  | 123 | 140 | 0.041093 | 0.125 | 0.08 | 261 | 0 | 0.364 | 1 | 1 | cs | TRUE
125 | LV_5397-3_0_3_line_125 |  | 124 | 137 | 0.01323 | 0.125 | 0.08 | 261 | 0 | 0.364 | 1 | 1 | cs | TRUE
126 | LV_5397-3_0_3_line_126 |  | 125 | 126 | 0.0046641 | 0.125 | 0.08 | 261 | 0 | 0.364 | 1 | 1 | cs | TRUE
127 | LV_5397-3_0_3_line_127 |  | 126 | 127 | 0.020862 | 0.125 | 0.08 | 261 | 0 | 0.364 | 1 | 1 | cs | TRUE
128 | LV_5397-3_0_3_line_128 |  | 127 | 128 | 0.010383 | 0.125 | 0.08 | 261 | 0 | 0.364 | 1 | 1 | cs | TRUE
129 | LV_5397-3_0_3_line_129 |  | 128 | 129 | 0.015228 | 0.125 | 0.08 | 261 | 0 | 0.364 | 1 | 1 | cs | TRUE
130 | LV_5397-3_0_3_line_130 |  | 129 | 130 | 0.0099567 | 0.125 | 0.08 | 261 | 0 | 0.364 | 1 | 1 | cs | TRUE
131 | LV_5397-3_0_3_line_131 |  | 130 | 131 | 0.091978 | 0.125 | 0.08 | 261 | 0 | 0.364 | 1 | 1 | cs | TRUE
132 | LV_5397-3_0_3_line_132 |  | 131 | 132 | 0.016625 | 0.125 | 0.08 | 261 | 0 | 0.364 | 1 | 1 | cs | TRUE
133 | LV_5397-3_0_3_line_133 |  | 132 | 133 | 0.0038003 | 0.125 | 0.08 | 261 | 0 | 0.364 | 1 | 1 | cs | TRUE
134 | LV_5397-3_0_3_line_134 |  | 133 | 134 | 0.020689 | 0.125 | 0.08 | 261 | 0 | 0.364 | 1 | 1 | cs | TRUE
135 | LV_5397-3_0_3_line_135 |  | 133 | 135 | 0.014884 | 0.125 | 0.08 | 261 | 0 | 0.364 | 1 | 1 | cs | TRUE
136 | LV_5397-3_0_3_line_136 |  | 134 | 136 | 0.091466 | 0.125 | 0.08 | 261 | 0 | 0.364 | 1 | 1 | cs | TRUE
137 | LV_5397-3_0_3_line_137 |  | 136 | 137 | 0.0091307 | 0.125 | 0.08 | 261 | 0 | 0.364 | 1 | 1 | cs | TRUE
138 | LV_5397-3_0_3_line_138 |  | 138 | 139 | 0.14261 | 0.125 | 0.08 | 261 | 0 | 0.364 | 1 | 1 | cs | TRUE
139 | LV_5397-3_0_3_line_139 |  | 139 | 140 | 0.062302 | 0.125 | 0.08 | 261 | 0 | 0.364 | 1 | 1 | cs | TRUE

## trafo
| name | std_type | hv_bus | lv_bus | sn_mva | vn_hv_kv | vn_lv_kv | vk_percent | vkr_percent | pfe_kw | i0_percent | shift_degree | tap_side | tap_neutral | tap_min | tap_max | tap_step_percent | tap_step_degree | tap_pos | tap_phase_shifter | parallel | df | in_service
0 | LV_5397-3_0_3_trafo_88 | 0.63 MVA 20/0.4 kV | 141 | 102 | 0.63 | 20 | 0.4 | 6 | 1.206 | 1.65 | 0.2619 | 150 | hv | 0 | -2 | 2 | 2.5 | 0 | 0 | FALSE | 1 | 1 | TRUE

## line_geodata
| x0 | y0 | x1 | y1 | x2 | y2 | x3 | y3 | x4 | y4 | x5 | y5 | x6 | y6 | x7 | y7 | x8 | y8 | x9 | y9 | x10 | y10 | x11 | y11 | x12 | y12 | x13 | y13 | x14 | y14 | x15 | y15
0 | 2697480.2955 | 1114716.0748 | 2697480.1784 | 1114731.9265
1 | 2697474.7884 | 1114700.2542 | 2697478.5345 | 1114707.4411 | 2697480.2955 | 1114716.0748
2 | 2697475.0019 | 1114778.1837 | 2697477.4552 | 1114759.087
3 | 2697475.0019 | 1114778.1837 | 2697470.7178 | 1114777.0808 | 2697462.5638 | 1114774.5704 | 2697458.1749 | 1114773.2545
4 | 2697521.7046 | 1114790.1757 | 2697475.0019 | 1114778.1837
5 | 2697474.2189 | 1114699.1666 | 2697474.7884 | 1114700.2542
6 | 2697474.7884 | 1114700.2542 | 2697472.6761 | 1114701.9324 | 2697467.0593 | 1114716.4511 | 2697466.5278 | 1114717.3209 | 2697464.0647 | 1114717.1169
7 | 2697458.1749 | 1114773.2545 | 2697446.1885 | 1114769.7108
8 | 2697458.1749 | 1114773.2545 | 2697464.4733 | 1114794.4117
9 | 2697521.7046 | 1114790.1757 | 2697525.8764 | 1114775.67
10 | 2697474.2189 | 1114699.1666 | 2697486.2413 | 1114696.5714
11 | 2697464.0647 | 1114717.1169 | 2697463.5274 | 1114717.0725 | 2697456.5047 | 1114715.7699 | 2697451.3994 | 1114714.3424
12 | 2697433.2392 | 1114765.8824 | 2697446.1885 | 1114769.7108
13 | 2697471.8362 | 1114820.37 | 2697468.6525 | 1114817.1168 | 2697468.193 | 1114814.4745 | 2697464.9527 | 1114796.0221 | 2697464.4733 | 1114794.4117
14 | 2697471.8362 | 1114820.37 | 2697471.2234 | 1114811.8968
15 | 2697486.2413 | 1114696.5714 | 2697493.9667 | 1114694.9038 | 2697510.0928 | 1114693.0026
16 | 2697451.3994 | 1114714.3424 | 2697451.3994 | 1114714.3424 | 2697447.9821 | 1114721.5251
17 | 2697433.2392 | 1114765.8824 | 2697434.8607 | 1114756.7806
18 | 2697426.0244 | 1114764.9993 | 2697433.2392 | 1114765.8824
19 | 2697433.2392 | 1114765.8824 | 2697431.6195 | 1114784.1116
20 | 2697429.575 | 1114688.2219 | 2697436.7366 | 1114605.0126
21 | 2697410.89 | 1114689.8651 | 2697415.8804 | 1114689.8008 | 2697429.575 | 1114688.2219
22 | 2697410.89 | 1114689.8651 | 2697406.8914 | 1114689.7341 | 2697401.9773 | 1114689.3771
23 | 2697510.0928 | 1114693.0026 | 2697514.047 | 1114692.5364 | 2697514.4586 | 1114692.5253
24 | 2697446.4414 | 1114724.7634 | 2697447.9821 | 1114721.5251
25 | 2697344.0884 | 1114677.9734 | 2697342.361 | 1114677.8018
26 | 2697320.4554 | 1114676.4931 | 2697333.4085 | 1114676.9124 | 2697342.361 | 1114677.8018
27 | 2697355.1819 | 1114680.2085 | 2697344.0884 | 1114677.9734
28 | 2697344.0884 | 1114677.9734 | 2697342.0866 | 1114672.2933 | 2697336.8055 | 1114662.0911 | 2697332.1896 | 1114657.9352
29 | 2697320.4554 | 1114676.4931 | 2697309.1933 | 1114676.579 | 2697302.5379 | 1114675.9606 | 2697299.6681 | 1114675.3851
30 | 2697320.4554 | 1114676.4931 | 2697320.0879 | 1114673.4075 | 2697316.3892 | 1114671.4358 | 2697311.2347 | 1114669.6973
31 | 2697355.1819 | 1114680.2085 | 2697354.5085 | 1114684.1446 | 2697354.1108 | 1114686.3062 | 2697354.5715 | 1114687.9146 | 2697363.9262 | 1114693.5795 | 2697371.5018 | 1114698.5268
32 | 2697332.1536 | 1114657.9028 | 2697332.1896 | 1114657.9352
33 | 2697288.4752 | 1114672.9775 | 2697295.1857 | 1114674.4862 | 2697299.6681 | 1114675.3851
34 | 2697382.5849 | 1114705.7647 | 2697371.5018 | 1114698.5268
35 | 2697332.1536 | 1114657.9028 | 2697326.0556 | 1114652.4125 | 2697312.3043 | 1114641.0958 | 2697311.4296 | 1114640.7005
36 | 2697288.4752 | 1114672.9775 | 2697279.691 | 1114670.2571 | 2697278.9946 | 1114669.9432
37 | 2697285.4838 | 1114683.2247 | 2697288.4752 | 1114672.9775
38 | 2697382.5849 | 1114705.7647 | 2697382.9407 | 1114705.997
39 | 2697401.9773 | 1114689.3771 | 2697401.0983 | 1114695.0554 | 2697400.7553 | 1114697.1734 | 2697399.1343 | 1114704.3184 | 2697399.1693 | 1114705.5086 | 2697401.7942 | 1114706.5292 | 2697402.0571 | 1114706.9829
40 | 2697401.7729 | 1114716.0236 | 2697402.2718 | 1114712.3738 | 2697402.8538 | 1114708.3585 | 2697402.0571 | 1114706.9829
41 | 2697278.6893 | 1114624.9018 | 2697298.2836 | 1114630.6754 | 2697300.4339 | 1114633.8453 | 2697301.669 | 1114636.2888 | 2697311.4296 | 1114640.7005
42 | 2697278.9946 | 1114669.9432 | 2697272.9125 | 1114667.202 | 2697255.5657 | 1114657.0372
43 | 2697395.1786 | 1114714.9726 | 2697386.7562 | 1114708.4888 | 2697382.9407 | 1114705.997
44 | 2697395.1786 | 1114714.9726 | 2697396.8883 | 1114715.278 | 2697401.7729 | 1114716.0236
45 | 2697401.7729 | 1114716.0236 | 2697402.6204 | 1114716.1484 | 2697408.283 | 1114717.6833
46 | 2697289.6407 | 1114591.746 | 2697286.1695 | 1114599.6507 | 2697281.8159 | 1114608.6308 | 2697278.6893 | 1114624.9018
47 | 2697255.5657 | 1114657.0372 | 2697233.9448 | 1114644.368
48 | 2697534.4982 | 1114700.715 | 2697537.4801 | 1114701.1521 | 2697544.7145 | 1114695.0648 | 2697545.4637 | 1114694.7463
49 | 2697534.4982 | 1114700.715 | 2697530.8019 | 1114698.5986 | 2697519.9889 | 1114692.3764 | 2697514.4586 | 1114692.5253
50 | 2697534.4982 | 1114700.715 | 2697523.1515 | 1114712.2951 | 2697513.567 | 1114722.3583 | 2697512.8667 | 1114723.8855
51 | 2697511.3098 | 1114727.2806 | 2697512.8667 | 1114723.8855
52 | 2697233.9448 | 1114644.368 | 2697218.8167 | 1114635.5034 | 2697212.6109 | 1114632.8578 | 2697206.569 | 1114631.549 | 2697199.4248 | 1114631.5455 | 2697196.3936 | 1114632.2742
53 | 2697196.3936 | 1114632.2742 | 2697193.0516 | 1114633.0776 | 2697186.4355 | 1114635.7843 | 2697186.3094 | 1114635.8495
54 | 2697052.8044 | 1114829.0962 | 2697046.8552 | 1114823.453 | 2697035.7623 | 1114807.4416
55 | 2697052.8044 | 1114829.0962 | 2697063.3063 | 1114812.8098 | 2697065.5006 | 1114807.9308 | 2697064.3412 | 1114800.2742 | 2697072.5387 | 1114804.8972 | 2697077.8146 | 1114808.6952 | 2697080.2701 | 1114806.8 | 2697080.173 | 1114793.5792 | 2697080.4248 | 1114786.5455 | 2697074.8074 | 1114775.1374 | 2697074.05 | 1114765.5304 | 2697067.1527 | 1114759.772 | 2697063.6514 | 1114754.1569 | 2697063.7158 | 1114750.1332 | 2697069.1339 | 1114745.0613 | 2697078.8 | 1114745.7609
56 | 2697152.6327 | 1114817.1658 | 2697149.6803 | 1114812.4822 | 2697139.665 | 1114794.077 | 2697134.3425 | 1114783.0738 | 2697131.5451 | 1114772.0888 | 2697127.4272 | 1114764.9518 | 2697118.8901 | 1114751.6401 | 2697113.2245 | 1114747.5801 | 2697108.9581 | 1114747.7786 | 2697107.0076 | 1114754.785 | 2697105.0494 | 1114761.7913 | 2697099.9662 | 1114760.9093 | 2697094.0425 | 1114754.6439 | 2697093.476 | 1114759.6268 | 2697090.4106 | 1114759.0996 | 2697078.8 | 1114745.7609
57 | 2697152.6327 | 1114817.1658 | 2697155.0183 | 1114823.8365
58 | 2697152.6327 | 1114817.1658 | 2697162.6789 | 1114811.9792 | 2697160.5612 | 1114808.2207 | 2697156.1437 | 1114780.277 | 2697159.2058 | 1114770.42 | 2697162.5346 | 1114765.61
59 | 2697174.2105 | 1114750.7817 | 2697169.2921 | 1114761.2871 | 2697165.9797 | 1114761.234 | 2697163.8706 | 1114763.6795 | 2697162.5346 | 1114765.61
60 | 2697174.2105 | 1114750.7817 | 2697174.2105 | 1114750.7817 | 2697176.9364 | 1114749.8471 | 2697181.1263 | 1114746.7123 | 2697189.4833 | 1114761.611 | 2697190.8264 | 1114762.144 | 2697194.0157 | 1114763.1291 | 2697195.4645 | 1114770.0677 | 2697195.7518 | 1114771.4176
61 | 2697396.9334 | 1114779.0772 | 2697397.9617 | 1114775.8424
62 | 2697396.6854 | 1114779.8572 | 2697396.9334 | 1114779.0772
63 | 2697398.5429 | 1114771.4161 | 2697398.0913 | 1114775.4346 | 2697397.9617 | 1114775.8424
64 | 2697396.6854 | 1114779.8572 | 2697395.5764 | 1114783.3459
65 | 2697398.8499 | 1114768.6839 | 2697398.5429 | 1114771.4161
66 | 2697394.2806 | 1114787.4224 | 2697395.5764 | 1114783.3459
67 | 2697398.8499 | 1114768.6839 | 2697399.002 | 1114767.33
68 | 2697392.0384 | 1114796.9173 | 2697393.7311 | 1114789.1508 | 2697394.2806 | 1114787.4224
69 | 2697399.7948 | 1114760.2748 | 2697399.002 | 1114767.33
70 | 2697392.0384 | 1114796.9173 | 2697386.8984 | 1114798.3563
71 | 2697392.0384 | 1114796.9173 | 2697400.7513 | 1114797.8019
72 | 2697399.7948 | 1114760.2748 | 2697400.171 | 1114760.4143 | 2697402.1786 | 1114760.7766
73 | 2697379.5323 | 1114800.4186 | 2697379.5323 | 1114800.4186 | 2697386.8984 | 1114798.3563
74 | 2697434.8607 | 1114756.7806 | 2697435.5857 | 1114753.4791 | 2697437.4912 | 1114747.3727
75 | 2697434.8607 | 1114756.7806 | 2697438.5964 | 1114757.4077 | 2697442.4995 | 1114758.1932 | 2697445.8901 | 1114756.7468 | 2697447.3201 | 1114754.0013
76 | 2697426.0244 | 1114764.9993 | 2697419.4465 | 1114763.8928 | 2697416.4543 | 1114763.3529
77 | 2697431.5434 | 1114784.9681 | 2697431.6195 | 1114784.1116
78 | 2697437.4912 | 1114747.3727 | 2697438.7138 | 1114745.7913 | 2697440.0458 | 1114744.1228 | 2697440.7157 | 1114743.2886 | 2697441.444 | 1114741.7105 | 2697442.1939 | 1114740.2216 | 2697442.1939 | 1114740.2216
79 | 2697447.5956 | 1114753.4722 | 2697447.3201 | 1114754.0013
80 | 2697416.4543 | 1114763.3529 | 2697415.1046 | 1114763.1093
81 | 2697430.0423 | 1114801.8644 | 2697431.5434 | 1114784.9681
82 | 2697430.0423 | 1114801.8644 | 2697435.682 | 1114802.7503
83 | 2697441.7135 | 1114803.6976 | 2697435.682 | 1114802.7503
84 | 2697442.1939 | 1114740.2216 | 2697439.1088 | 1114738.5154 | 2697439.1414 | 1114736.4894
85 | 2697402.1786 | 1114760.7766 | 2697415.1046 | 1114763.1093
86 | 2697444.7231 | 1114727.5099 | 2697439.1419 | 1114736.4591 | 2697439.1414 | 1114736.4894
87 | 2697429.2067 | 1114726.5599 | 2697426.8114 | 1114735.2713
88 | 2697429.2067 | 1114726.5599 | 2697427.4314 | 1114725.8559
89 | 2697429.2067 | 1114726.5599 | 2697436.4656 | 1114727.5884 | 2697439.1311 | 1114727.3022
90 | 2697444.7231 | 1114727.5099 | 2697442.9692 | 1114727.0704 | 2697440.2488 | 1114727.1823 | 2697439.1311 | 1114727.3022
91 | 2697444.7231 | 1114727.5099 | 2697446.3074 | 1114725.045 | 2697446.4414 | 1114724.7634
92 | 2697427.4314 | 1114725.8559 | 2697426.1677 | 1114725.3548 | 2697421.0533 | 1114723.0489 | 2697417.2388 | 1114722.0314 | 2697417.2388 | 1114722.0314
93 | 2697417.5772 | 1114720.2024 | 2697417.5772 | 1114720.2024 | 2697417.2388 | 1114722.0314
94 | 2697395.1786 | 1114714.9726 | 2697395.278 | 1114718.3985 | 2697395.1718 | 1114720.0323
95 | 2697417.5772 | 1114720.2024 | 2697408.283 | 1114717.6833
96 | 2697395.1718 | 1114720.0323 | 2697395.1198 | 1114720.8317
97 | 2697392.9471 | 1114730.432 | 2697394.847 | 1114725.029 | 2697395.1198 | 1114720.8317
98 | 2697392.9471 | 1114730.432 | 2697391.5321 | 1114734.4559
99 | 2697391.5321 | 1114734.4559 | 2697390.8607 | 1114736.3653
100 | 2697388.8472 | 1114742.0913 | 2697390.8607 | 1114736.3653
101 | 2697386.0495 | 1114750.0476 | 2697388.8472 | 1114742.0913
102 | 2697386.0495 | 1114750.0476 | 2697382.775 | 1114748.116 | 2697379.2182 | 1114747.148
103 | 2697369.6641 | 1114744.5477 | 2697371.2415 | 1114733.4475
104 | 2697371.7119 | 1114728.1371 | 2697371.6235 | 1114730.7595 | 2697371.2415 | 1114733.4475
105 | 2697369.6641 | 1114744.5477 | 2697374.3082 | 1114745.8117
106 | 2697369.6641 | 1114744.5477 | 2697368.1363 | 1114744.4564 | 2697364.9658 | 1114744.8157
107 | 2697378.0553 | 1114746.8315 | 2697374.3082 | 1114745.8117
108 | 2697364.9658 | 1114744.8157 | 2697359.0294 | 1114745.4885 | 2697358.3873 | 1114745.556 | 2697358.3873 | 1114745.556
109 | 2697378.0553 | 1114746.8315 | 2697379.2182 | 1114747.148
110 | 2697350.4263 | 1114768.9043 | 2697353.7513 | 1114759.1344 | 2697357.1498 | 1114752.874 | 2697358.3873 | 1114745.556
111 | 2697349.1152 | 1114775.0649 | 2697349.9091 | 1114770.4242 | 2697350.4263 | 1114768.9043
112 | 2697338.718 | 1114808.8794 | 2697335.6571 | 1114809.0303 | 2697324.2812 | 1114808.047 | 2697315.5864 | 1114809.386 | 2697291.6817 | 1114813.7939 | 2697285.9929 | 1114816.4821 | 2697279.5161 | 1114816.7783 | 2697266.397 | 1114820.937 | 2697257.688 | 1114818.8404 | 2697242.202 | 1114819.3812 | 2697223.1896 | 1114822.6115 | 2697216.7496 | 1114822.0635
113 | 2697357.8032 | 1114812.6549 | 2697338.718 | 1114808.8794
114 | 2697216.7496 | 1114822.0635 | 2697217.3501 | 1114819.7717 | 2697214.3666 | 1114818.4786 | 2697212.9414 | 1114816.8102 | 2697215.2767 | 1114806.5191 | 2697215.8432 | 1114803.9488 | 2697213.4705 | 1114803.088 | 2697208.9266 | 1114802.2924 | 2697208.0321 | 1114799.7988 | 2697207.9477 | 1114792.0593 | 2697209.3885 | 1114786.5012 | 2697209.4317 | 1114770.8144 | 2697207.7948 | 1114769.3428 | 2697195.7518 | 1114771.4176
115 | 2697357.8032 | 1114812.6549 | 2697362.0129 | 1114808.2976 | 2697373.3431 | 1114809.7249 | 2697379.5323 | 1114800.4186
116 | 2697289.6407 | 1114591.746 | 2697375.1798 | 1114346.2739
117 | 2697191.8192 | 1114561.1356 | 2697193.4721 | 1114559.2053 | 2697193.8037 | 1114558.2767 | 2697195.3487 | 1114555.3664 | 2697195.8902 | 1114553.8741 | 2697194.2607 | 1114551.9357 | 2697193.9184 | 1114551.6189
118 | 2697191.8192 | 1114561.1356 | 2697188.5608 | 1114558.6707 | 2697180.4005 | 1114556.5274 | 2697173.9514 | 1114557.0021 | 2697168.4192 | 1114558.5811 | 2697158.4124 | 1114562.3217
119 | 2697116.966 | 1114582.3291 | 2697120.4951 | 1114586.0078 | 2697124.5672 | 1114585.8952 | 2697134.0411 | 1114578.3646 | 2697139.5918 | 1114570.3374 | 2697152.6769 | 1114564.4657 | 2697158.4124 | 1114562.3217
120 | 2697375.1798 | 1114346.2739 | 2697365.0655 | 1114342.5137 | 2697342.7406 | 1114331.6485 | 2697332.4988 | 1114325.7228
121 | 2697092.8311 | 1114566.8754 | 2697099.7701 | 1114569.321 | 2697108.2256 | 1114572.8031 | 2697114.5698 | 1114579.8313 | 2697116.966 | 1114582.3291
122 | 2697304.226 | 1114312.6295 | 2697323.9838 | 1114320.7962 | 2697332.4988 | 1114325.7228
123 | 2697304.226 | 1114312.6295 | 2697064.7816 | 1114180.3423
124 | 2697064.7816 | 1114180.3423 | 2697064.7816 | 1114180.3423 | 2697055.7224 | 1114176.8951 | 2697054.4343 | 1114176.7856 | 2697046.4965 | 1114176.147 | 2697040.7303 | 1114173.9867 | 2697042.4491 | 1114169.8783 | 2697047.038 | 1114167.895 | 2697043.402 | 1114162.4668 | 2697043.402 | 1114162.4668
125 | 2697092.8311 | 1114566.8754 | 2697086.3528 | 1114564.5921 | 2697084.7109 | 1114563.9098 | 2697080.1315 | 1114564.0826
126 | 2697186.3094 | 1114635.8495 | 2697182.1656 | 1114637.9903
127 | 2697182.1656 | 1114637.9903 | 2697163.6315 | 1114647.5657
128 | 2697154.4065 | 1114652.3317 | 2697163.6315 | 1114647.5657
129 | 2697154.4065 | 1114652.3317 | 2697140.8774 | 1114659.3213
130 | 2697132.0315 | 1114663.8915 | 2697140.8774 | 1114659.3213
131 | 2697132.0315 | 1114663.8915 | 2697128.1192 | 1114665.9127 | 2697124.6862 | 1114667.114 | 2697121.2449 | 1114667.8705 | 2697118.7848 | 1114668.1201 | 2697116.669 | 1114668.0973 | 2697114.4664 | 1114667.7062 | 2697111.3732 | 1114666.5003 | 2697109.6724 | 1114665.6392 | 2697107.8755 | 1114664.5097 | 2697104.7793 | 1114661.5583 | 2697080.1336 | 1114636.0367 | 2697073.6596 | 1114629.3955 | 2697064.4393 | 1114619.6641 | 2697062.0435 | 1114616.7107
132 | 2697051.4433 | 1114603.9051 | 2697055.6308 | 1114608.8052 | 2697062.0435 | 1114616.7107
133 | 2697048.9744 | 1114601.0161 | 2697051.4433 | 1114603.9051
134 | 2697036.6281 | 1114584.397 | 2697041.7783 | 1114591.7173 | 2697048.9744 | 1114601.0161
135 | 2697048.9744 | 1114601.0161 | 2697036.6581 | 1114592.6596
136 | 2697036.6281 | 1114584.397 | 2697046.3408 | 1114579.7941 | 2697050.8633 | 1114582.4237 | 2697059.368 | 1114588.1412 | 2697052.7392 | 1114581.0307 | 2697047.5052 | 1114574.6095 | 2697045.4347 | 1114570.3071 | 2697048.4095 | 1114565.8853 | 2697049.3626 | 1114563.7659 | 2697052.9982 | 1114555.708 | 2697058.0543 | 1114566.9737 | 2697068.9438 | 1114567.4929 | 2697071.451 | 1114566.4508
137 | 2697071.451 | 1114566.4508 | 2697076.8513 | 1114564.2063 | 2697080.1315 | 1114564.0826
138 | 2696989.9143 | 1114134.8826 | 2696869.3859 | 1114058.6639
139 | 2696989.9143 | 1114134.8826 | 2696991.7899 | 1114135.4463 | 2696995.0753 | 1114141.069 | 2697000.7878 | 1114146.586 | 2697011.1716 | 1114150.2767 | 2697031.1933 | 1114155.0445 | 2697043.402 | 1114162.4668

## bus_geodata
| x | y | coords
0 | 2697480.1784 | 1114731.9265
1 | 2697480.2955 | 1114716.0748
2 | 2697477.4552 | 1114759.087
3 | 2697475.0019 | 1114778.1837
4 | 2697474.7884 | 1114700.2542
5 | 2697458.1749 | 1114773.2545
6 | 2697521.7046 | 1114790.1757
7 | 2697474.2189 | 1114699.1666
8 | 2697464.0647 | 1114717.1169
9 | 2697446.1885 | 1114769.7108
10 | 2697464.4733 | 1114794.4117
11 | 2697525.8764 | 1114775.67
12 | 2697471.2234 | 1114811.8968
13 | 2697471.8362 | 1114820.37
14 | 2697486.2413 | 1114696.5714
15 | 2697451.3994 | 1114714.3424
16 | 2697433.2392 | 1114765.8824
17 | 2697429.575 | 1114688.2219
18 | 2697436.7366 | 1114605.0126
19 | 2697410.89 | 1114689.8651
20 | 2697510.0928 | 1114693.0026
21 | 2697447.9821 | 1114721.5251
22 | 2697342.361 | 1114677.8018
23 | 2697344.0884 | 1114677.9735
24 | 2697320.4554 | 1114676.4931
25 | 2697355.1819 | 1114680.2085
26 | 2697332.1896 | 1114657.9352
27 | 2697299.6681 | 1114675.3851
28 | 2697311.2347 | 1114669.6973
29 | 2697371.5018 | 1114698.5268
30 | 2697332.1536 | 1114657.9028
31 | 2697288.4752 | 1114672.9775
32 | 2697382.5849 | 1114705.7647
33 | 2697401.9773 | 1114689.3771
34 | 2697402.0571 | 1114706.9829
35 | 2697311.4296 | 1114640.7005
36 | 2697278.9946 | 1114669.9432
37 | 2697285.4838 | 1114683.2247
38 | 2697382.9407 | 1114705.997
39 | 2697401.7729 | 1114716.0236
40 | 2697278.6893 | 1114624.9018
41 | 2697255.5657 | 1114657.0372
42 | 2697545.4637 | 1114694.7463
43 | 2697534.4982 | 1114700.715
44 | 2697514.4586 | 1114692.5253
45 | 2697512.8667 | 1114723.8855
46 | 2697511.3098 | 1114727.2806
47 | 2697233.9448 | 1114644.368
48 | 2697196.3936 | 1114632.2742
49 | 2697035.7623 | 1114807.4416
50 | 2697052.8044 | 1114829.0962
51 | 2697078.8 | 1114745.7609
52 | 2697152.6327 | 1114817.1658
53 | 2697155.0183 | 1114823.8365
54 | 2697162.5346 | 1114765.61
55 | 2697174.2105 | 1114750.7817
56 | 2697396.9334 | 1114779.0772
57 | 2697397.9617 | 1114775.8424
58 | 2697396.6854 | 1114779.8572
59 | 2697398.5429 | 1114771.4161
60 | 2697395.5764 | 1114783.3459
61 | 2697398.8499 | 1114768.6839
62 | 2697394.2806 | 1114787.4224
63 | 2697399.002 | 1114767.33
64 | 2697392.0384 | 1114796.9173
65 | 2697399.7948 | 1114760.2748
66 | 2697386.8984 | 1114798.3563
67 | 2697400.7513 | 1114797.8019
68 | 2697434.8607 | 1114756.7806
69 | 2697426.0244 | 1114764.9993
70 | 2697431.6195 | 1114784.1116
71 | 2697437.4912 | 1114747.3727
72 | 2697447.3201 | 1114754.0013
73 | 2697416.4543 | 1114763.3529
74 | 2697431.5434 | 1114784.9681
75 | 2697430.0423 | 1114801.8644
76 | 2697435.682 | 1114802.7503
77 | 2697441.7135 | 1114803.6976
78 | 2697442.1939 | 1114740.2216
79 | 2697447.5956 | 1114753.4722
80 | 2697415.1046 | 1114763.1093
81 | 2697439.1414 | 1114736.4894
82 | 2697426.8114 | 1114735.2713
83 | 2697429.2067 | 1114726.5599
84 | 2697402.1786 | 1114760.7766
85 | 2697444.7231 | 1114727.5099
86 | 2697439.1311 | 1114727.3022
87 | 2697446.4414 | 1114724.7634
88 | 2697427.4314 | 1114725.8559
89 | 2697417.2388 | 1114722.0314
90 | 2697395.1786 | 1114714.9726
91 | 2697408.283 | 1114717.6833
92 | 2697417.5772 | 1114720.2024
93 | 2697395.1718 | 1114720.0323
94 | 2697395.1198 | 1114720.8317
95 | 2697392.9471 | 1114730.432
96 | 2697391.5321 | 1114734.4559
97 | 2697390.8607 | 1114736.3653
98 | 2697388.8472 | 1114742.0913
99 | 2697386.0495 | 1114750.0476
100 | 2697371.2415 | 1114733.4475
101 | 2697369.6641 | 1114744.5477
102 | 2697371.7119 | 1114728.1371
103 | 2697374.3082 | 1114745.8117
104 | 2697364.9658 | 1114744.8157
105 | 2697378.0553 | 1114746.8315
106 | 2697358.3873 | 1114745.556
107 | 2697379.2182 | 1114747.148
108 | 2697350.4263 | 1114768.9043
109 | 2697349.1152 | 1114775.0649
110 | 2697338.718 | 1114808.8794
111 | 2697216.7496 | 1114822.0635
112 | 2697357.8032 | 1114812.6549
113 | 2697379.5323 | 1114800.4186
114 | 2697195.7518 | 1114771.4176
115 | 2697289.6407 | 1114591.746
116 | 2697191.8192 | 1114561.1356
117 | 2697193.9184 | 1114551.6189
118 | 2697158.4124 | 1114562.3217
119 | 2697375.1798 | 1114346.2739
120 | 2697116.966 | 1114582.3291
121 | 2697332.4988 | 1114325.7228
122 | 2697304.226 | 1114312.6295
123 | 2697064.7816 | 1114180.3423
124 | 2697092.8311 | 1114566.8754
125 | 2697186.3094 | 1114635.8495
126 | 2697182.1656 | 1114637.9903
127 | 2697163.6315 | 1114647.5657
128 | 2697154.4065 | 1114652.3317
129 | 2697140.8774 | 1114659.3213
130 | 2697132.0315 | 1114663.8915
131 | 2697062.0435 | 1114616.7107
132 | 2697051.4433 | 1114603.9051
133 | 2697048.9744 | 1114601.0161
134 | 2697036.6281 | 1114584.397
135 | 2697036.6581 | 1114592.6596
136 | 2697071.451 | 1114566.4508
137 | 2697080.1315 | 1114564.0826
138 | 2696869.3859 | 1114058.6639
139 | 2696989.9143 | 1114134.8826
140 | 2697043.402 | 1114162.4668
141 | 2697369.6641 | 1114744.5477

## line_std_types
| c_nf_per_km | r_ohm_per_km | x_ohm_per_km | max_i_ka | type | q_mm2 | alpha | voltage_rating
NAYY 4x50 SE | 210 | 0.642 | 0.083 | 0.142 | cs | 50 | 0.00403 | LV
NAYY 4x120 SE | 264 | 0.225 | 0.08 | 0.242 | cs | 120 | 0.00403 | LV
NAYY 4x150 SE | 261 | 0.208 | 0.08 | 0.27 | cs | 150 | 0.00403 | LV
NA2XS2Y 1x95 RM/25 12/20 kV | 216 | 0.313 | 0.132 | 0.252 | cs | 95 | 0.00403 | MV
NA2XS2Y 1x185 RM/25 12/20 kV | 273 | 0.161 | 0.117 | 0.362 | cs | 185 | 0.00403 | MV
NA2XS2Y 1x240 RM/25 12/20 kV | 304 | 0.122 | 0.112 | 0.421 | cs | 240 | 0.00403 | MV
NA2XS2Y 1x95 RM/25 6/10 kV | 315 | 0.313 | 0.123 | 0.249 | cs | 95 | 0.00403 | MV
NA2XS2Y 1x185 RM/25 6/10 kV | 406 | 0.161 | 0.11 | 0.358 | cs | 185 | 0.00403 | MV
NA2XS2Y 1x240 RM/25 6/10 kV | 456 | 0.122 | 0.105 | 0.416 | cs | 240 | 0.00403 | MV
NA2XS2Y 1x150 RM/25 12/20 kV | 250 | 0.206 | 0.116 | 0.319 | cs | 150 | 0.00403 | MV
NA2XS2Y 1x120 RM/25 12/20 kV | 230 | 0.253 | 0.119 | 0.283 | cs | 120 | 0.00403 | MV
NA2XS2Y 1x70 RM/25 12/20 kV | 190 | 0.443 | 0.132 | 0.22 | cs | 70 | 0.00403 | MV
NA2XS2Y 1x150 RM/25 6/10 kV | 360 | 0.206 | 0.11 | 0.315 | cs | 150 | 0.00403 | MV
NA2XS2Y 1x120 RM/25 6/10 kV | 340 | 0.253 | 0.113 | 0.28 | cs | 120 | 0.00403 | MV
NA2XS2Y 1x70 RM/25 6/10 kV | 280 | 0.443 | 0.123 | 0.217 | cs | 70 | 0.00403 | MV
N2XS(FL)2Y 1x120 RM/35 64/110 kV | 112 | 0.153 | 0.166 | 0.366 | cs | 120 | 0.00393 | HV
N2XS(FL)2Y 1x185 RM/35 64/110 kV | 125 | 0.099 | 0.156 | 0.457 | cs | 185 | 0.00393 | HV
N2XS(FL)2Y 1x240 RM/35 64/110 kV | 135 | 0.075 | 0.149 | 0.526 | cs | 240 | 0.00393 | HV
N2XS(FL)2Y 1x300 RM/35 64/110 kV | 144 | 0.06 | 0.144 | 0.588 | cs | 300 | 0.00393 | HV
15-AL1/3-ST1A 0.4 | 11 | 1.8769 | 0.35 | 0.105 | ol | 16 | 0.00403 | LV
24-AL1/4-ST1A 0.4 | 11.25 | 1.2012 | 0.335 | 0.14 | ol | 24 | 0.00403 | LV
48-AL1/8-ST1A 0.4 | 12.2 | 0.5939 | 0.3 | 0.21 | ol | 48 | 0.00403 | LV
94-AL1/15-ST1A 0.4 | 13.2 | 0.306 | 0.29 | 0.35 | ol | 94 | 0.00403 | LV
34-AL1/6-ST1A 10.0 | 9.7 | 0.8342 | 0.36 | 0.17 | ol | 34 | 0.00403 | MV
48-AL1/8-ST1A 10.0 | 10.1 | 0.5939 | 0.35 | 0.21 | ol | 48 | 0.00403 | MV
70-AL1/11-ST1A 10.0 | 10.4 | 0.4132 | 0.339 | 0.29 | ol | 70 | 0.00403 | MV
94-AL1/15-ST1A 10.0 | 10.75 | 0.306 | 0.33 | 0.35 | ol | 94 | 0.00403 | MV
122-AL1/20-ST1A 10.0 | 11.1 | 0.2376 | 0.323 | 0.41 | ol | 122 | 0.00403 | MV
149-AL1/24-ST1A 10.0 | 11.25 | 0.194 | 0.315 | 0.47 | ol | 149 | 0.00403 | MV
34-AL1/6-ST1A 20.0 | 9.15 | 0.8342 | 0.382 | 0.17 | ol | 34 | 0.00403 | MV
48-AL1/8-ST1A 20.0 | 9.5 | 0.5939 | 0.372 | 0.21 | ol | 48 | 0.00403 | MV
70-AL1/11-ST1A 20.0 | 9.7 | 0.4132 | 0.36 | 0.29 | ol | 70 | 0.00403 | MV
94-AL1/15-ST1A 20.0 | 10 | 0.306 | 0.35 | 0.35 | ol | 94 | 0.00403 | MV
122-AL1/20-ST1A 20.0 | 10.3 | 0.2376 | 0.344 | 0.41 | ol | 122 | 0.00403 | MV
149-AL1/24-ST1A 20.0 | 10.5 | 0.194 | 0.337 | 0.47 | ol | 149 | 0.00403 | MV
184-AL1/30-ST1A 20.0 | 10.75 | 0.1571 | 0.33 | 0.535 | ol | 184 | 0.00403 | MV
243-AL1/39-ST1A 20.0 | 11 | 0.1188 | 0.32 | 0.645 | ol | 243 | 0.00403 | MV
48-AL1/8-ST1A 110.0 | 8 | 0.5939 | 0.46 | 0.21 | ol | 48 | 0.00403 | HV
70-AL1/11-ST1A 110.0 | 8.4 | 0.4132 | 0.45 | 0.29 | ol | 70 | 0.00403 | HV
94-AL1/15-ST1A 110.0 | 8.65 | 0.306 | 0.44 | 0.35 | ol | 94 | 0.00403 | HV
122-AL1/20-ST1A 110.0 | 8.5 | 0.2376 | 0.43 | 0.41 | ol | 122 | 0.00403 | HV
149-AL1/24-ST1A 110.0 | 8.75 | 0.194 | 0.41 | 0.47 | ol | 149 | 0.00403 | HV
184-AL1/30-ST1A 110.0 | 8.8 | 0.1571 | 0.4 | 0.535 | ol | 184 | 0.00403 | HV
243-AL1/39-ST1A 110.0 | 9 | 0.1188 | 0.39 | 0.645 | ol | 243 | 0.00403 | HV
305-AL1/39-ST1A 110.0 | 9.2 | 0.0949 | 0.38 | 0.74 | ol | 305 | 0.00403 | HV
490-AL1/64-ST1A 110.0 | 9.75 | 0.059 | 0.37 | 0.96 | ol | 490 | 0.00403 | HV
679-AL1/86-ST1A 110.0 | 9.95 | 0.042 | 0.36 | 1.15 | ol | 679 | 0.00403 | HV
490-AL1/64-ST1A 220.0 | 10 | 0.059 | 0.285 | 0.96 | ol | 490 | 0.00403 | HV
679-AL1/86-ST1A 220.0 | 11.7 | 0.042 | 0.275 | 1.15 | ol | 679 | 0.00403 | HV
490-AL1/64-ST1A 380.0 | 11 | 0.059 | 0.253 | 0.96 | ol | 490 | 0.00403 | HV
679-AL1/86-ST1A 380.0 | 14.6 | 0.042 | 0.25 | 1.15 | ol | 679 | 0.00403 | HV

## trafo_std_types
| i0_percent | pfe_kw | vkr_percent | sn_mva | vn_lv_kv | vn_hv_kv | vk_percent | shift_degree | vector_group | tap_side | tap_neutral | tap_min | tap_max | tap_step_degree | tap_step_percent | tap_phase_shifter
160 MVA 380/110 kV | 0.06 | 60 | 0.25 | 160 | 110 | 380 | 12.2 | 0 | Yy0 | hv | 0 | -9 | 9 | 0 | 1.5 | FALSE
100 MVA 220/110 kV | 0.06 | 55 | 0.26 | 100 | 110 | 220 | 12 | 0 | Yy0 | hv | 0 | -9 | 9 | 0 | 1.5 | FALSE
63 MVA 110/20 kV | 0.04 | 22 | 0.32 | 63 | 20 | 110 | 18 | 150 | YNd5 | hv | 0 | -9 | 9 | 0 | 1.5 | FALSE
40 MVA 110/20 kV | 0.05 | 18 | 0.34 | 40 | 20 | 110 | 16.2 | 150 | YNd5 | hv | 0 | -9 | 9 | 0 | 1.5 | FALSE
25 MVA 110/20 kV | 0.07 | 14 | 0.41 | 25 | 20 | 110 | 12 | 150 | YNd5 | hv | 0 | -9 | 9 | 0 | 1.5 | FALSE
63 MVA 110/10 kV | 0.04 | 22 | 0.32 | 63 | 10 | 110 | 18 | 150 | YNd5 | hv | 0 | -9 | 9 | 0 | 1.5 | FALSE
40 MVA 110/10 kV | 0.05 | 18 | 0.34 | 40 | 10 | 110 | 16.2 | 150 | YNd5 | hv | 0 | -9 | 9 | 0 | 1.5 | FALSE
25 MVA 110/10 kV | 0.07 | 14 | 0.41 | 25 | 10 | 110 | 12 | 150 | YNd5 | hv | 0 | -9 | 9 | 0 | 1.5 | FALSE
0.25 MVA 20/0.4 kV | 0.32 | 0.8 | 1.44 | 0.25 | 0.4 | 20 | 6 | 150 | Yzn5 | hv | 0 | -2 | 2 | 0 | 2.5 | FALSE
0.4 MVA 20/0.4 kV | 0.3375 | 1.35 | 1.425 | 0.4 | 0.4 | 20 | 6 | 150 | Dyn5 | hv | 0 | -2 | 2 | 0 | 2.5 | FALSE
0.63 MVA 20/0.4 kV | 0.2619 | 1.65 | 1.206 | 0.63 | 0.4 | 20 | 6 | 150 | Dyn5 | hv | 0 | -2 | 2 | 0 | 2.5 | FALSE
0.25 MVA 10/0.4 kV | 0.24 | 0.6 | 1.2 | 0.25 | 0.4 | 10 | 4 | 150 | Dyn5 | hv | 0 | -2 | 2 | 0 | 2.5 | FALSE
0.4 MVA 10/0.4 kV | 0.2375 | 0.95 | 1.325 | 0.4 | 0.4 | 10 | 4 | 150 | Dyn5 | hv | 0 | -2 | 2 | 0 | 2.5 | FALSE
0.63 MVA 10/0.4 kV | 0.1873 | 1.18 | 1.0794 | 0.63 | 0.4 | 10 | 4 | 150 | Dyn5 | hv | 0 | -2 | 2 | 0 | 2.5 | FALSE

## trafo3w_std_types
| sn_hv_mva | sn_mv_mva | sn_lv_mva | vn_hv_kv | vn_mv_kv | vn_lv_kv | vk_hv_percent | vk_mv_percent | vk_lv_percent | vkr_hv_percent | vkr_mv_percent | vkr_lv_percent | pfe_kw | i0_percent | shift_mv_degree | shift_lv_degree | vector_group | tap_side | tap_neutral | tap_min | tap_max | tap_step_percent
63/25/38 MVA 110/20/10 kV | 63 | 25 | 38 | 110 | 20 | 10 | 10.4 | 10.4 | 10.4 | 0.28 | 0.32 | 0.35 | 35 | 0.89 | 0 | 0 | YN0yn0yn0 | hv | 0 | -10 | 10 | 1.2
63/25/38 MVA 110/10/10 kV | 63 | 25 | 38 | 110 | 10 | 10 | 10.4 | 10.4 | 10.4 | 0.28 | 0.32 | 0.35 | 35 | 0.89 | 0 | 0 | YN0yn0yn0 | hv | 0 | -10 | 10 | 1.2

## fuse_std_types
| fuse_type | i_rated_a | t_avg | t_min | t_total | x_avg | x_min | x_total
HV 100A | HV 100A | 100 | 0 | [10.0, 3.64, 0.854, 0.281, 0.1, 0.0531, 0.022, 0.01] | [10.0, 4.267, 1.21, 0.403, 0.1, 0.058, 0.022, 0.01] | 0 | [300.0, 350.0, 450.0, 550.0, 700.0, 850.0, 1200.0, 1752.0] | [600.0, 700.0, 900.0, 1150.0, 1665.0, 2000.0, 3000.0, 4313.0]
HV 10A | HV 10A | 10 | 0 | [10.0, 1675.0, 0.344, 0.156, 0.1, 0.0417, 0.0171, 0.01] | [10.0, 1.3, 0.3, 0.155, 0.1, 0.0555, 0.023, 0.01] | 0 | [30.0, 32.0, 35.0, 37.0, 39.0, 50.0, 70.0, 88.0] | [60.0, 70.0, 80.0, 87.0, 94.0, 110.0, 150.0, 216.0]
HV 125A | HV 125A | 125 | 0 | [10.0, 1.82, 0.344, 0.1, 0.0467, 0.0269, 0.01] | [10.0, 2.478, 0.426, 0.1, 0.0427, 0.0211, 0.01] | 0 | [375.0, 500.0, 700.0, 925.0, 1200.0, 1500.0, 2341.0] | [750.0, 1000.0, 1500.0, 2200.0, 3000.0, 4000.0, 5765.0]
HV 160A | HV 160A | 160 | 0 | [10.0, 4.15, 1.03, 0.198, 0.1, 0.051, 0.0172, 0.01] | [10.0, 2.3, 0.734, 0.274, 0.1, 0.046, 0.0177, 0.01] | 0 | [480.0, 550.0, 700.0, 1000.0, 1260.0, 1600.0, 2500.0, 3227.0] | [960.0, 1300.0, 1700.0, 2200.0, 2996.0, 4000.0, 6000.0, 7946.0]
HV 16A | HV 16A | 16 | 0 | [10.0, 0.352, 0.164, 0.1, 0.0649, 0.0342, 0.01] | [10.0, 2.34, 0.722, 0.181, 0.1, 0.055, 0.0296, 0.01] | 0 | [48.0, 60.0, 65.0, 71.0, 80.0, 100.0, 162.0] | [96.0, 110.0, 125.0, 150.0, 168.0, 200.0, 250.0, 398.0]
HV 200A | HV 200A | 200 | 0 | [10.0, 4.267, 1.21, 0.403, 0.1, 0.058, 0.022, 0.01] | [10.0, 3.73, 1.654, 0.328, 0.1, 0.0531, 0.019, 0.01] | 0 | [600.0, 700.0, 900.0, 1150.0, 1665.0, 2000.0, 3000.0, 4313.0] | [1200.0, 1500.0, 1800.0, 2700.0, 3960.0, 5000.0, 7500.0, 10620.0]
HV 20A | HV 20A | 20 | 0 | [10.0, 1.3, 0.3, 0.155, 0.1, 0.0555, 0.023, 0.01] | [10.0, 1.3, 0.161, 0.1, 0.0611, 0.0399, 0.0141, 0.01] | 0 | [60.0, 70.0, 80.0, 87.0, 94.0, 110.0, 150.0, 216.0] | [120.0, 150.0, 200.0, 223.0, 260.0, 300.0, 450.0, 532.0]
HV 25A | HV 25A | 25 | 0 | [10.0, 2.512, 0.833, 0.299, 0.1, 0.0372, 0.0223, 0.01] | [10.0, 3.125, 0.597, 0.198, 0.1, 0.0378, 0.022, 0.01] | 0 | [75.0, 82.0, 90.0, 100.0, 124.0, 170.0, 200.0, 289.0] | [150.0, 170.0, 210.0, 250.0, 294.0, 400.0, 500.0, 711.0]
HV 31.5A | HV 31.5A | 31.5 | 0 | [10.0, 2.34, 0.722, 0.181, 0.1, 0.055, 0.0296, 0.01] | [10.0, 2.84, 0.368, 0.164, 0.1, 0.0621, 0.0378, 0.0195, 0.01] | 0 | [95.0, 110.0, 125.0, 150.0, 165.0, 200.0, 250.0, 390.0] | [189.0, 220.0, 300.0, 350.0, 393.0, 450.0, 530.0, 700.0, 960.0]
HV 40A | HV 40A | 40 | 0 | [10.0, 1.3, 0.161, 0.1, 0.0611, 0.0399, 0.0141, 0.01] | [10.0, 2.05, 0.369, 0.198, 0.1, 0.051, 0.0298, 0.01] | 0 | [120.0, 150.0, 200.0, 223.0, 260.0, 300.0, 450.0, 532.0] | [240.0, 300.0, 400.0, 450.0, 530.0, 650.0, 800.0, 1311.0]
HV 50A | HV 50A | 50 | 0 | [10.0, 3.215, 0.597, 0.198, 0.1, 0.0378, 0.022, 0.01] | [10.0, 3.64, 0.854, 0.281, 0.1, 0.0531, 0.022, 0.01] | 0 | [150.0, 170.0, 210.0, 250.0, 294.0, 400.0, 500.0, 711.0] | [300.0, 350.0, 450.0, 550.0, 700.0, 850.0, 1200.0, 1752.0]
HV 6.3A | HV 6.3A | 6.3 | 0 | [10.0, 1.39, 0.344, 0.168, 0.1, 0.056, 0.0263, 0.01] | [10.0, 1.711, 0.516, 0.198, 0.1, 0.0634, 0.0303, 0.01] | 0 | [19.0, 19.5, 20.4, 20.8, 22.0, 25.0, 32.0, 48.0] | [38.0, 40.0, 43.0, 48.0, 53.0, 60.0, 75.0, 118.0]
HV 63A | HV 63A | 63 | 0 | [10.0, 2.84, 0.368, 0.164, 0.1, 0.0621, 0.0378, 0.0195, 0.01] | [10.0, 1.82, 0.344, 0.1, 0.0467, 0.0269, 0.01] | 0 | [189.0, 220.0, 300.0, 350.0, 393.0, 450.0, 530.0, 700.0, 961.0] | [378.0, 500.0, 700.0, 934.0, 1200.0, 1500.0, 2366.0]
HV 80A | HV 80A | 80 | 0 | [10.0, 2.05, 0.369, 0.198, 0.1, 0.051, 0.0298, 0.01] | [10.0, 4.15, 1.03, 0.198, 0.1, 0.051, 0.0172, 0.01] | 0 | [240.0, 300.0, 400.0, 450.0, 530.0, 650.0, 800.0, 1311.0] | [480.0, 550.0, 700.0, 1000.0, 1260.0, 1600.0, 2500.0, 3227.0]
Siemens NH-1-100 | Siemens NH-1-100 | 100 | [5400.0, 2000.0, 400.0, 20.0, 1.0, 0.2, 0.012, 0.004] | 0 | 0 | [150.0, 190.0, 250.0, 430.0, 900.0, 1250.0, 2700.0, 3600.0] | 0 | 0
Siemens NH-1-125 | Siemens NH-1-125 | 125 | [4800.0, 120.0, 7.0, 0.1, 0.004] | 0 | 0 | [180.0, 400.0, 740.0, 2000.0, 4250.0] | 0 | 0
Siemens NH-1-16 | Siemens NH-1-16 | 16 | [4000.0, 400.0, 2.0, 0.1, 0.04, 0.01] | 0 | 0 | [26.0, 35.0, 75.0, 150.0, 200.0, 300.0] | 0 | 0
Siemens NH-1-160 | Siemens NH-1-160 | 160 | [4800.0, 120.0, 7.0, 0.1, 0.004] | 0 | 0 | [210.0, 500.0, 900.0, 2300.0, 5000.0] | 0 | 0
Siemens NH-1-25 | Siemens NH-1-25 | 25 | [4000.0, 1000.0, 10.0, 0.2, 0.02, 0.01] | 0 | 0 | [40.0, 50.0, 100.0, 210.0, 400.0, 500.0] | 0 | 0
Siemens NH-1-50 | Siemens NH-1-50 | 50 | [4000.0, 40.0, 4.0, 1.0, 0.02, 0.01] | 0 | 0 | [86.0, 200.0, 300.0, 400.0, 1000.0, 1280.0] | 0 | 0
Siemens NH-1-63 | Siemens NH-1-63 | 63 | [4000.0, 100.0, 10.0, 2.0, 0.04, 0.01] | 0 | 0 | [100.0, 200.0, 300.0, 400.0, 1000.0, 1500.0] | 0 | 0
Siemens NH-1-80 | Siemens NH-1-80 | 80 | [4800.0, 120.0, 7.0, 0.1, 0.01] | 0 | 0 | [150.58, 250.0, 450.0, 1150.0, 2470.0] | 0 | 0
Siemens NH-2-1000 | Siemens NH-2-1000 | 1000 | [4800.0, 120.0, 7.0, 0.1, 0.004] | 0 | 0 | [1900.0, 3500.0, 8400.0, 24000.0, 52000.0] | 0 | 0
Siemens NH-2-200 | Siemens NH-2-200 | 200 | [4800.0, 120.0, 7.0, 0.1, 0.004] | 0 | 0 | [280.0, 650.0, 1200.0, 3000.0, 7000.0] | 0 | 0
Siemens NH-2-224 | Siemens NH-2-224 | 224 | [4800.0, 120.0, 7.0, 0.2, 0.04, 0.004] | 0 | 0 | [400.0, 750.0, 1453.0, 3025.0, 4315.0, 7600.0] | 0 | 0
Siemens NH-2-250 | Siemens NH-2-250 | 250 | [4800.0, 120.0, 7.0, 0.1, 0.004] | 0 | 0 | [450.0, 800.0, 1650.0, 4000.0, 8500.0] | 0 | 0
Siemens NH-2-315 | Siemens NH-2-315 | 315 | [4800.0, 120.0, 7.0, 0.1, 0.004] | 0 | 0 | [550.0, 920.0, 1900.0, 5000.0, 11000.0] | 0 | 0
Siemens NH-2-355 | Siemens NH-2-355 | 355 | [4800.0, 120.0, 6.0, 0.1, 0.004] | 0 | 0 | [650.0, 1116.27, 2350.0, 5840.0, 12790.0] | 0 | 0
Siemens NH-2-400 | Siemens NH-2-400 | 400 | [4800.0, 120.0, 7.0, 0.1, 0.004] | 0 | 0 | [720.0, 1350.0, 2800.0, 6500.0, 15000.0] | 0 | 0
Siemens NH-2-425 | Siemens NH-2-425 | 425 | [4800.0, 120.0, 7.0, 0.1, 0.004] | 0 | 0 | [850.0, 1500.0, 3050.0, 7500.0, 16500.0] | 0 | 0
Siemens NH-2-630 | Siemens NH-2-630 | 630 | [4800.0, 120.0, 7.0, 0.1, 0.004] | 0 | 0 | [1200.0, 2000.0, 4800.0, 12000.0, 26000.0] | 0 | 0

## dtypes
| element | column | dtype
0 | bus | name | object
1 | bus | vn_kv | float64
2 | bus | type | object
3 | bus | zone | object
4 | bus | in_service | bool
5 | load | name | object
6 | load | bus | uint32
7 | load | p_mw | float64
8 | load | q_mvar | float64
9 | load | const_z_percent | float64
10 | load | const_i_percent | float64
11 | load | sn_mva | float64
12 | load | scaling | float64
13 | load | in_service | bool
14 | load | type | object
15 | ext_grid | name | object
16 | ext_grid | bus | uint32
17 | ext_grid | vm_pu | float64
18 | ext_grid | va_degree | float64
19 | ext_grid | slack_weight | float64
20 | ext_grid | in_service | bool
21 | line | name | object
22 | line | std_type | object
23 | line | from_bus | uint32
24 | line | to_bus | uint32
25 | line | length_km | float64
26 | line | r_ohm_per_km | float64
27 | line | x_ohm_per_km | float64
28 | line | c_nf_per_km | float64
29 | line | g_us_per_km | float64
30 | line | max_i_ka | float64
31 | line | df | float64
32 | line | parallel | uint32
33 | line | type | object
34 | line | in_service | bool
35 | trafo | name | object
36 | trafo | std_type | object
37 | trafo | hv_bus | uint32
38 | trafo | lv_bus | uint32
39 | trafo | sn_mva | float64
40 | trafo | vn_hv_kv | float64
41 | trafo | vn_lv_kv | float64
42 | trafo | vk_percent | float64
43 | trafo | vkr_percent | float64
44 | trafo | pfe_kw | float64
45 | trafo | i0_percent | float64
46 | trafo | shift_degree | float64
47 | trafo | tap_side | object
48 | trafo | tap_neutral | int32
49 | trafo | tap_min | int32
50 | trafo | tap_max | int32
51 | trafo | tap_step_percent | float64
52 | trafo | tap_step_degree | float64
53 | trafo | tap_pos | int32
54 | trafo | tap_phase_shifter | bool
55 | trafo | parallel | uint32
56 | trafo | df | float64
57 | trafo | in_service | bool
58 | line_geodata | coords | object
59 | bus_geodata | x | float64
60 | bus_geodata | y | float64
61 | bus_geodata | coords | object

## parameters
| version | format_version | converged | OPF_converged | name | f_hz | sn_mva
0 | 2.14.6 | 2.14.0 | FALSE | FALSE |  | 50 | 1