## bus
| name | vn_kv | type | zone | in_service
0 | bus_LV_5397-5_1_7_node_179 | 0.4 | n |  | TRUE
1 | bus_LV_5397-5_1_7_node_180 | 0.4 | n |  | TRUE
2 | bus_LV_5397-5_1_7_node_181 | 0.4 | n |  | TRUE
3 | bus_LV_5397-5_1_7_node_182 | 0.4 | n |  | TRUE
4 | bus_LV_5397-5_1_7_node_183 | 0.4 | n |  | TRUE
5 | bus_LV_5397-5_1_7_node_184 | 0.4 | n |  | TRUE
6 | bus_LV_5397-5_1_7_node_185 | 0.4 | n |  | TRUE
7 | bus_LV_5397-5_1_7_node_197 | 0.4 | n |  | TRUE
8 | bus_LV_5397-5_1_7_node_192 | 0.4 | n |  | TRUE
9 | bus_LV_5397-5_1_7_node_201 | 0.4 | n |  | TRUE
10 | bus_LV_5397-5_1_7_node_186 | 0.4 | n |  | TRUE
11 | bus_LV_5397-5_1_7_node_187 | 0.4 | n |  | TRUE
12 | bus_LV_5397-5_1_7_node_189 | 0.4 | n |  | TRUE
13 | bus_LV_5397-5_1_7_node_188 | 0.4 | n |  | TRUE
14 | bus_LV_5397-5_1_7_node_190 | 0.4 | n |  | TRUE
15 | bus_LV_5397-5_1_7_node_191 | 0.4 | n |  | TRUE
16 | bus_LV_5397-5_1_7_node_193 | 0.4 | n |  | TRUE
17 | bus_LV_5397-5_1_7_node_199 | 0.4 | n |  | TRUE
18 | bus_LV_5397-5_1_7_node_198 | 0.4 | n |  | TRUE
19 | bus_LV_5397-5_1_7_node_285 | 0.4 | n |  | TRUE
20 | bus_LV_5397-5_1_7_node_286 | 0.4 | n |  | TRUE
21 | bus_LV_5397-5_1_7_node_52 | 0.4 | n |  | TRUE
22 | bus_LV_5397-5_1_7_node_284 | 0.4 | n |  | TRUE
23 | bus_LV_5397-5_1_7_node_50 | 0.4 | n |  | TRUE
24 | bus_LV_5397-5_1_7_node_67 | 0.4 | n |  | TRUE
25 | bus_LV_5397-5_1_7_node_68 | 0.4 | n |  | TRUE
26 | bus_LV_5397-5_1_7_node_69 | 0.4 | n |  | TRUE
27 | bus_LV_5397-5_1_7_node_70 | 0.4 | n |  | TRUE
28 | bus_LV_5397-5_1_7_node_71 | 0.4 | n |  | TRUE
29 | bus_LV_5397-5_1_7_node_73 | 0.4 | n |  | TRUE
30 | bus_LV_5397-5_1_7_node_74 | 0.4 | n |  | TRUE
31 | bus_LV_5397-5_1_7_node_75 | 0.4 | n |  | TRUE
32 | bus_LV_5397-5_1_7_node_72 | 0.4 | n |  | TRUE
33 | bus_LV_5397-5_1_7_node_77 | 0.4 | n |  | TRUE
34 | bus_LV_5397-5_1_7_node_76 | 0.4 | n |  | TRUE
35 | bus_LV_5397-5_1_7_node_306 | 0.4 | n |  | TRUE
36 | bus_LV_5397-5_1_7_node_304 | 0.4 | n |  | TRUE
37 | bus_LV_5397-5_1_7_node_307 | 0.4 | n |  | TRUE
38 | bus_LV_5397-5_1_7_node_326 | 0.4 | n |  | TRUE
39 | bus_LV_5397-5_1_7_node_364 | 0.4 | n |  | TRUE
40 | bus_LV_5397-5_1_7_node_361 | 0.4 | n |  | TRUE
41 | bus_LV_5397-5_1_7_node_305 | 0.4 | n |  | TRUE
42 | bus_LV_5397-5_1_7_node_308 | 0.4 | n |  | TRUE
43 | bus_LV_5397-5_1_7_node_309 | 0.4 | n |  | TRUE
44 | bus_LV_5397-5_1_7_node_328 | 0.4 | n |  | TRUE
45 | bus_LV_5397-5_1_7_node_362 | 0.4 | n |  | TRUE
46 | bus_LV_5397-5_1_7_node_359 | 0.4 | n |  | TRUE
47 | bus_LV_5397-5_1_7_node_357 | 0.4 | n |  | TRUE
48 | bus_LV_5397-5_1_7_node_173 | 0.4 | n |  | TRUE
49 | bus_LV_5397-5_1_7_node_174 | 0.4 | n |  | TRUE
50 | bus_LV_5397-5_1_7_node_175 | 0.4 | n |  | TRUE
51 | bus_LV_5397-5_1_7_node_325 | 0.4 | n |  | TRUE
52 | bus_LV_5397-5_1_7_node_323 | 0.4 | n |  | TRUE
53 | bus_LV_5397-5_1_7_node_176 | 0.4 | n |  | TRUE
54 | bus_LV_5397-5_1_7_node_178 | 0.4 | n |  | TRUE
55 | bus_LV_5397-5_1_7_node_318 | 0.4 | n |  | TRUE
56 | bus_LV_5397-5_1_7_node_317 | 0.4 | n |  | TRUE
57 | bus_LV_5397-5_1_7_node_322 | 0.4 | n |  | TRUE
58 | bus_LV_5397-5_1_7_node_320 | 0.4 | n |  | TRUE
59 | bus_LV_5397-5_1_7_node_196 | 0.4 | n |  | TRUE
60 | bus_LV_5397-5_1_7_node_194 | 0.4 | n |  | TRUE
61 | bus_LV_5397-5_1_7_node_195 | 0.4 | n |  | TRUE
62 | bus_LV_5397-5_1_7_node_200 | 0.4 | n |  | TRUE
63 | bus_LV_5397-5_1_7_node_241 | 0.4 | n |  | TRUE
64 | bus_LV_5397-5_1_7_node_240 | 0.4 | n |  | TRUE
65 | bus_LV_5397-5_1_7_node_214 | 0.4 | n |  | TRUE
66 | bus_LV_5397-5_1_7_node_215 | 0.4 | n |  | TRUE
67 | bus_LV_5397-5_1_7_node_266 | 0.4 | n |  | TRUE
68 | bus_LV_5397-5_1_7_node_216 | 0.4 | n |  | TRUE
69 | bus_LV_5397-5_1_7_node_267 | 0.4 | n |  | TRUE
70 | bus_LV_5397-5_1_7_node_265 | 0.4 | n |  | TRUE
71 | bus_LV_5397-5_1_7_node_217 | 0.4 | n |  | TRUE
72 | bus_LV_5397-5_1_7_node_218 | 0.4 | n |  | TRUE
73 | bus_LV_5397-5_1_7_node_219 | 0.4 | n |  | TRUE
74 | bus_LV_5397-5_1_7_node_220 | 0.4 | n |  | TRUE
75 | bus_LV_5397-5_1_7_node_226 | 0.4 | n |  | TRUE
76 | bus_LV_5397-5_1_7_node_224 | 0.4 | n |  | TRUE
77 | bus_LV_5397-5_1_7_node_221 | 0.4 | n |  | TRUE
78 | bus_LV_5397-5_1_7_node_222 | 0.4 | n |  | TRUE
79 | bus_LV_5397-5_1_7_node_223 | 0.4 | n |  | TRUE
80 | bus_LV_5397-5_1_7_node_225 | 0.4 | n |  | TRUE
81 | bus_LV_5397-5_1_7_node_227 | 0.4 | n |  | TRUE
82 | bus_LV_5397-5_1_7_node_228 | 0.4 | n |  | TRUE
83 | bus_LV_5397-5_1_7_node_229 | 0.4 | n |  | TRUE
84 | bus_LV_5397-5_1_7_node_230 | 0.4 | n |  | TRUE
85 | bus_LV_5397-5_1_7_node_238 | 0.4 | n |  | TRUE
86 | bus_LV_5397-5_1_7_node_237 | 0.4 | n |  | TRUE
87 | bus_LV_5397-5_1_7_node_231 | 0.4 | n |  | TRUE
88 | bus_LV_5397-5_1_7_node_232 | 0.4 | n |  | TRUE
89 | bus_LV_5397-5_1_7_node_233 | 0.4 | n |  | TRUE
90 | bus_LV_5397-5_1_7_node_234 | 0.4 | n |  | TRUE
91 | bus_LV_5397-5_1_7_node_235 | 0.4 | n |  | TRUE
92 | bus_LV_5397-5_1_7_node_264 | 0.4 | n |  | TRUE
93 | bus_LV_5397-5_1_7_node_236 | 0.4 | n |  | TRUE
94 | bus_LV_5397-5_1_7_node_239 | 0.4 | n |  | TRUE
95 | bus_LV_5397-5_1_7_node_268 | 0.4 | n |  | TRUE
96 | bus_LV_5397-5_1_7_node_269 | 0.4 | n |  | TRUE
97 | bus_LV_5397-5_1_7_node_242 | 0.4 | n |  | TRUE
98 | bus_LV_5397-5_1_7_node_243 | 0.4 | n |  | TRUE
99 | bus_LV_5397-5_1_7_node_244 | 0.4 | n |  | TRUE
100 | bus_LV_5397-5_1_7_node_245 | 0.4 | n |  | TRUE
101 | bus_LV_5397-5_1_7_node_246 | 0.4 | n |  | TRUE
102 | bus_LV_5397-5_1_7_node_259 | 0.4 | n |  | TRUE
103 | bus_LV_5397-5_1_7_node_260 | 0.4 | n |  | TRUE
104 | bus_LV_5397-5_1_7_node_247 | 0.4 | n |  | TRUE
105 | bus_LV_5397-5_1_7_node_248 | 0.4 | n |  | TRUE
106 | bus_LV_5397-5_1_7_node_249 | 0.4 | n |  | TRUE
107 | bus_LV_5397-5_1_7_node_250 | 0.4 | n |  | TRUE
108 | bus_LV_5397-5_1_7_node_251 | 0.4 | n |  | TRUE
109 | bus_LV_5397-5_1_7_node_252 | 0.4 | n |  | TRUE
110 | bus_LV_5397-5_1_7_node_253 | 0.4 | n |  | TRUE
111 | bus_LV_5397-5_1_7_node_254 | 0.4 | n |  | TRUE
112 | bus_LV_5397-5_1_7_node_255 | 0.4 | n |  | TRUE
113 | bus_LV_5397-5_1_7_node_256 | 0.4 | n |  | TRUE
114 | bus_LV_5397-5_1_7_node_292 | 0.4 | n |  | TRUE
115 | bus_LV_5397-5_1_7_node_257 | 0.4 | n |  | TRUE
116 | bus_LV_5397-5_1_7_node_258 | 0.4 | n |  | TRUE
117 | bus_LV_5397-5_1_7_node_274 | 0.4 | n |  | TRUE
118 | bus_LV_5397-5_1_7_node_272 | 0.4 | n |  | TRUE
119 | bus_LV_5397-5_1_7_node_271 | 0.4 | n |  | TRUE
120 | bus_LV_5397-5_1_7_node_293 | 0.4 | n |  | TRUE
121 | bus_LV_5397-5_1_7_node_273 | 0.4 | n |  | TRUE
122 | bus_LV_5397-5_1_7_node_275 | 0.4 | n |  | TRUE
123 | bus_LV_5397-5_1_7_node_270 | 0.4 | n |  | TRUE
124 | bus_LV_5397-5_1_7_node_261 | 0.4 | n |  | TRUE
125 | bus_LV_5397-5_1_7_node_262 | 0.4 | n |  | TRUE
126 | bus_LV_5397-5_1_7_node_263 | 0.4 | n |  | TRUE
127 | bus_LV_5397-5_1_7_node_282 | 0.4 | n |  | TRUE
128 | bus_LV_5397-5_1_7_node_283 | 0.4 | n |  | TRUE
129 | bus_LV_5397-5_1_7_node_280 | 0.4 | n |  | TRUE
130 | bus_LV_5397-5_1_7_node_287 | 0.4 | n |  | TRUE
131 | bus_LV_5397-5_1_7_node_288 | 0.4 | n |  | TRUE
132 | bus_LV_5397-5_1_7_node_289 | 0.4 | n |  | TRUE
133 | bus_LV_5397-5_1_7_node_290 | 0.4 | n |  | TRUE
134 | bus_LV_5397-5_1_7_node_291 | 0.4 | n |  | TRUE
135 | bus_LV_5397-5_1_7_node_276 | 0.4 | n |  | TRUE
136 | bus_LV_5397-5_1_7_node_277 | 0.4 | n |  | TRUE
137 | bus_LV_5397-5_1_7_node_294 | 0.4 | n |  | TRUE
138 | bus_LV_5397-5_1_7_node_278 | 0.4 | n |  | TRUE
139 | bus_LV_5397-5_1_7_node_279 | 0.4 | n |  | TRUE
140 | bus_LV_5397-5_1_7_node_281 | 0.4 | n |  | TRUE
141 | bus_LV_5397-5_1_7_node_303 | 0.4 | n |  | TRUE
142 | bus_LV_5397-5_1_7_node_301 | 0.4 | n |  | TRUE
143 | bus_LV_5397-5_1_7_node_298 | 0.4 | n |  | TRUE
144 | bus_LV_5397-5_1_7_node_302 | 0.4 | n |  | TRUE
145 | bus_LV_5397-5_1_7_node_311 | 0.4 | n |  | TRUE
146 | bus_LV_5397-5_1_7_node_295 | 0.4 | n |  | TRUE
147 | bus_LV_5397-5_1_7_node_296 | 0.4 | n |  | TRUE
148 | bus_LV_5397-5_1_7_node_299 | 0.4 | n |  | TRUE
149 | bus_LV_5397-5_1_7_node_297 | 0.4 | n |  | TRUE
150 | bus_LV_5397-5_1_7_node_300 | 0.4 | n |  | TRUE
151 | bus_LV_5397-5_1_7_node_351 | 0.4 | n |  | TRUE
152 | bus_LV_5397-5_1_7_node_358 | 0.4 | n |  | TRUE
153 | bus_LV_5397-5_1_7_node_355 | 0.4 | n |  | TRUE
154 | bus_LV_5397-5_1_7_node_350 | 0.4 | n |  | TRUE
155 | bus_LV_5397-5_1_7_node_360 | 0.4 | n |  | TRUE
156 | bus_LV_5397-5_1_7_node_356 | 0.4 | n |  | TRUE
157 | bus_LV_5397-5_1_7_node_312 | 0.4 | n |  | TRUE
158 | bus_LV_5397-5_1_7_node_313 | 0.4 | n |  | TRUE
159 | bus_LV_5397-5_1_7_node_315 | 0.4 | n |  | TRUE
160 | bus_LV_5397-5_1_7_node_316 | 0.4 | n |  | TRUE
161 | bus_LV_5397-5_1_7_node_314 | 0.4 | n |  | TRUE
162 | bus_LV_5397-5_1_7_node_321 | 0.4 | n |  | TRUE
163 | bus_LV_5397-5_1_7_node_319 | 0.4 | n |  | TRUE
164 | bus_LV_5397-5_1_7_node_324 | 0.4 | n |  | TRUE
165 | bus_LV_5397-5_1_7_node_334 | 0.4 | n |  | TRUE
166 | bus_LV_5397-5_1_7_node_335 | 0.4 | n |  | TRUE
167 | bus_LV_5397-5_1_7_node_331 | 0.4 | n |  | TRUE
168 | bus_LV_5397-5_1_7_node_329 | 0.4 | n |  | TRUE
169 | bus_LV_5397-5_1_7_node_343 | 0.4 | n |  | TRUE
170 | bus_LV_5397-5_1_7_node_342 | 0.4 | n |  | TRUE
171 | bus_LV_5397-5_1_7_node_330 | 0.4 | n |  | TRUE
172 | bus_LV_5397-5_1_7_node_354 | 0.4 | n |  | TRUE
173 | bus_LV_5397-5_1_7_node_332 | 0.4 | n |  | TRUE
174 | bus_LV_5397-5_1_7_node_344 | 0.4 | n |  | TRUE
175 | bus_LV_5397-5_1_7_node_345 | 0.4 | n |  | TRUE
176 | bus_LV_5397-5_1_7_node_341 | 0.4 | n |  | TRUE
177 | bus_LV_5397-5_1_7_node_366 | 0.4 | n |  | TRUE
178 | bus_LV_5397-5_1_7_node_333 | 0.4 | n |  | TRUE
179 | bus_LV_5397-5_1_7_node_336 | 0.4 | n |  | TRUE
180 | bus_LV_5397-5_1_7_node_337 | 0.4 | n |  | TRUE
181 | bus_LV_5397-5_1_7_node_338 | 0.4 | n |  | TRUE
182 | bus_LV_5397-5_1_7_node_339 | 0.4 | n |  | TRUE
183 | bus_LV_5397-5_1_7_node_340 | 0.4 | n |  | TRUE
184 | bus_LV_5397-5_1_7_node_346 | 0.4 | n |  | TRUE
185 | bus_LV_5397-5_1_7_node_347 | 0.4 | n |  | TRUE
186 | bus_LV_5397-5_1_7_node_348 | 0.4 | n |  | TRUE
187 | bus_LV_5397-5_1_7_node_349 | 0.4 | n |  | TRUE
188 | bus_LV_5397-5_1_7_node_352 | 0.4 | n |  | TRUE
189 | bus_LV_5397-5_1_7_node_353 | 0.4 | n |  | TRUE
190 | bus_LV_5397-5_1_7_node_374 | 0.4 | n |  | TRUE
191 | bus_LV_5397-5_1_7_node_372 | 0.4 | n |  | TRUE
192 | bus_LV_5397-5_1_7_node_367 | 0.4 | n |  | TRUE
193 | bus_LV_5397-5_1_7_node_378 | 0.4 | n |  | TRUE
194 | bus_LV_5397-5_1_7_node_379 | 0.4 | n |  | TRUE
195 | bus_LV_5397-5_1_7_node_376 | 0.4 | n |  | TRUE
196 | bus_LV_5397-5_1_7_node_363 | 0.4 | n |  | TRUE
197 | bus_LV_5397-5_1_7_node_365 | 0.4 | n |  | TRUE
198 | bus_LV_5397-5_1_7_node_369 | 0.4 | n |  | TRUE
199 | bus_LV_5397-5_1_7_node_370 | 0.4 | n |  | TRUE
200 | bus_LV_5397-5_1_7_node_368 | 0.4 | n |  | TRUE
201 | bus_LV_5397-5_1_7_node_373 | 0.4 | n |  | TRUE
202 | bus_LV_5397-5_1_7_node_371 | 0.4 | n |  | TRUE
203 | bus_LV_5397-5_1_7_node_375 | 0.4 | n |  | TRUE
204 | bus_LV_5397-5_1_7_node_377 | 0.4 | n |  | TRUE
205 | bus_MV_65_1_node_57 | 20 | n |  | TRUE

## load
| name | bus | p_mw | q_mvar | const_z_percent | const_i_percent | sn_mva | scaling | in_service | type
0 | LV_5397-5_1_7_load_179 | 0 | 0.00063272 | 0.00015857 | 0 | 0 |  | 1 | TRUE | wye
1 | LV_5397-5_1_7_load_184 | 5 | 0.00037286 | 9.3448e-05 | 0 | 0 |  | 1 | TRUE | wye
2 | LV_5397-5_1_7_load_185 | 6 | 0.00090109 | 0.00022583 | 0 | 0 |  | 1 | TRUE | wye
3 | LV_5397-5_1_7_load_197 | 7 | 0.0002411 | 6.0425e-05 | 0 | 0 |  | 1 | TRUE | wye
4 | LV_5397-5_1_7_load_192 | 8 | 0.00050199 | 0.00012581 | 0 | 0 |  | 1 | TRUE | wye
5 | LV_5397-5_1_7_load_201 | 9 | 0.00036009 | 9.0248e-05 | 0 | 0 |  | 1 | TRUE | wye
6 | LV_5397-5_1_7_load_186 | 10 | 0.00052262 | 0.00013098 | 0 | 0 |  | 1 | TRUE | wye
7 | LV_5397-5_1_7_load_187 | 11 | 0.00055863 | 0.00014001 | 0 | 0 |  | 1 | TRUE | wye
8 | LV_5397-5_1_7_load_190 | 14 | 0.00050847 | 0.00012743 | 0 | 0 |  | 1 | TRUE | wye
9 | LV_5397-5_1_7_load_193 | 16 | 0.00049122 | 0.00012311 | 0 | 0 |  | 1 | TRUE | wye
10 | LV_5397-5_1_7_load_199 | 17 | 0.0029632 | 0.00074265 | 0 | 0 |  | 1 | TRUE | wye
11 | LV_5397-5_1_7_load_198 | 18 | 0.00061603 | 0.00015439 | 0 | 0 |  | 1 | TRUE | wye
12 | LV_5397-5_1_7_load_286 | 20 | 0.0021325 | 0.00053444 | 0 | 0 |  | 1 | TRUE | wye
13 | LV_5397-5_1_7_load_52 | 21 | 0.0023929 | 0.00059973 | 0 | 0 |  | 1 | TRUE | wye
14 | LV_5397-5_1_7_load_284 | 22 | 0.00061289 | 0.0001536 | 0 | 0 |  | 1 | TRUE | wye
15 | LV_5397-5_1_7_load_50 | 23 | 0.00096995 | 0.00024309 | 0 | 0 |  | 1 | TRUE | wye
16 | LV_5397-5_1_7_load_67 | 24 | 0.0014154 | 0.00035472 | 0 | 0 |  | 1 | TRUE | wye
17 | LV_5397-5_1_7_load_74 | 30 | 0.00056578 | 0.0001418 | 0 | 0 |  | 1 | TRUE | wye
18 | LV_5397-5_1_7_load_75 | 31 | 0.0029802 | 0.00074691 | 0 | 0 |  | 1 | TRUE | wye
19 | LV_5397-5_1_7_load_77 | 33 | 0.0076871 | 0.0019266 | 0 | 0 |  | 1 | TRUE | wye
20 | LV_5397-5_1_7_load_306 | 35 | 0.005761 | 0.0014438 | 0 | 0 |  | 1 | TRUE | wye
21 | LV_5397-5_1_7_load_304 | 36 | 0.00084139 | 0.00021087 | 0 | 0 |  | 1 | TRUE | wye
22 | LV_5397-5_1_7_load_364 | 39 | 0.0064266 | 0.0016106 | 0 | 0 |  | 1 | TRUE | wye
23 | LV_5397-5_1_7_load_361 | 40 | 0.0079251 | 0.0019862 | 0 | 0 |  | 1 | TRUE | wye
24 | LV_5397-5_1_7_load_305 | 41 | 0.0013668 | 0.00034255 | 0 | 0 |  | 1 | TRUE | wye
25 | LV_5397-5_1_7_load_309 | 43 | 0.0017301 | 0.00043361 | 0 | 0 |  | 1 | TRUE | wye
26 | LV_5397-5_1_7_load_328 | 44 | 0.0017077 | 0.000428 | 0 | 0 |  | 1 | TRUE | wye
27 | LV_5397-5_1_7_load_362 | 45 | 0.0056345 | 0.0014121 | 0 | 0 |  | 1 | TRUE | wye
28 | LV_5397-5_1_7_load_359 | 46 | 0.0022937 | 0.00057485 | 0 | 0 |  | 1 | TRUE | wye
29 | LV_5397-5_1_7_load_357 | 47 | 0.0014924 | 0.00037404 | 0 | 0 |  | 1 | TRUE | wye
30 | LV_5397-5_1_7_load_173 | 48 | 0.00084804 | 0.00021254 | 0 | 0 |  | 1 | TRUE | wye
31 | LV_5397-5_1_7_load_174 | 49 | 0.00078515 | 0.00019678 | 0 | 0 |  | 1 | TRUE | wye
32 | LV_5397-5_1_7_load_175 | 50 | 0.0051723 | 0.0012963 | 0 | 0 |  | 1 | TRUE | wye
33 | LV_5397-5_1_7_load_325 | 51 | 0.00095631 | 0.00023967 | 0 | 0 |  | 1 | TRUE | wye
34 | LV_5397-5_1_7_load_178 | 54 | 0.0017579 | 0.00044056 | 0 | 0 |  | 1 | TRUE | wye
35 | LV_5397-5_1_7_load_318 | 55 | 0.00054673 | 0.00013702 | 0 | 0 |  | 1 | TRUE | wye
36 | LV_5397-5_1_7_load_317 | 56 | 0.00091674 | 0.00022976 | 0 | 0 |  | 1 | TRUE | wye
37 | LV_5397-5_1_7_load_320 | 58 | 0.001644 | 0.00041202 | 0 | 0 |  | 1 | TRUE | wye
38 | LV_5397-5_1_7_load_196 | 59 | 0.0027283 | 0.00068377 | 0 | 0 |  | 1 | TRUE | wye
39 | LV_5397-5_1_7_load_200 | 62 | 0.0031743 | 0.00079556 | 0 | 0 |  | 1 | TRUE | wye
40 | LV_5397-5_1_7_load_240 | 64 | 0.003908 | 0.00097944 | 0 | 0 |  | 1 | TRUE | wye
41 | LV_5397-5_1_7_load_214 | 65 | 0.0032393 | 0.00081185 | 0 | 0 |  | 1 | TRUE | wye
42 | LV_5397-5_1_7_load_215 | 66 | 0.0031348 | 0.00078564 | 0 | 0 |  | 1 | TRUE | wye
43 | LV_5397-5_1_7_load_266 | 67 | 0.00035845 | 8.9835e-05 | 0 | 0 |  | 1 | TRUE | wye
44 | LV_5397-5_1_7_load_267 | 69 | 0.00032363 | 8.1109e-05 | 0 | 0 |  | 1 | TRUE | wye
45 | LV_5397-5_1_7_load_265 | 70 | 0.00070132 | 0.00017577 | 0 | 0 |  | 1 | TRUE | wye
46 | LV_5397-5_1_7_load_217 | 71 | 0.0025503 | 0.00063916 | 0 | 0 |  | 1 | TRUE | wye
47 | LV_5397-5_1_7_load_218 | 72 | 0.0034436 | 0.00086306 | 0 | 0 |  | 1 | TRUE | wye
48 | LV_5397-5_1_7_load_219 | 73 | 0.0016976 | 0.00042546 | 0 | 0 |  | 1 | TRUE | wye
49 | LV_5397-5_1_7_load_220 | 74 | 0.0043623 | 0.0010933 | 0 | 0 |  | 1 | TRUE | wye
50 | LV_5397-5_1_7_load_226 | 75 | 0.0028934 | 0.00072517 | 0 | 0 |  | 1 | TRUE | wye
51 | LV_5397-5_1_7_load_224 | 76 | 0.0036682 | 0.00091933 | 0 | 0 |  | 1 | TRUE | wye
52 | LV_5397-5_1_7_load_221 | 77 | 0.0051538 | 0.0012917 | 0 | 0 |  | 1 | TRUE | wye
53 | LV_5397-5_1_7_load_222 | 78 | 0.0022224 | 0.00055699 | 0 | 0 |  | 1 | TRUE | wye
54 | LV_5397-5_1_7_load_223 | 79 | 0.0018059 | 0.0004526 | 0 | 0 |  | 1 | TRUE | wye
55 | LV_5397-5_1_7_load_225 | 80 | 0.0031813 | 0.00079731 | 0 | 0 |  | 1 | TRUE | wye
56 | LV_5397-5_1_7_load_227 | 81 | 0.0019218 | 0.00048166 | 0 | 0 |  | 1 | TRUE | wye
57 | LV_5397-5_1_7_load_228 | 82 | 0.0011766 | 0.00029489 | 0 | 0 |  | 1 | TRUE | wye
58 | LV_5397-5_1_7_load_229 | 83 | 0.0036382 | 0.00091182 | 0 | 0 |  | 1 | TRUE | wye
59 | LV_5397-5_1_7_load_238 | 85 | 0.0029998 | 0.00075182 | 0 | 0 |  | 1 | TRUE | wye
60 | LV_5397-5_1_7_load_237 | 86 | 0.0012475 | 0.00031264 | 0 | 0 |  | 1 | TRUE | wye
61 | LV_5397-5_1_7_load_231 | 87 | 0.0015088 | 0.00037814 | 0 | 0 |  | 1 | TRUE | wye
62 | LV_5397-5_1_7_load_232 | 88 | 0.0031875 | 0.00079886 | 0 | 0 |  | 1 | TRUE | wye
63 | LV_5397-5_1_7_load_233 | 89 | 0.0061188 | 0.0015335 | 0 | 0 |  | 1 | TRUE | wye
64 | LV_5397-5_1_7_load_234 | 90 | 0.0014278 | 0.00035785 | 0 | 0 |  | 1 | TRUE | wye
65 | LV_5397-5_1_7_load_235 | 91 | 0.0032518 | 0.00081498 | 0 | 0 |  | 1 | TRUE | wye
66 | LV_5397-5_1_7_load_264 | 92 | 0.00054211 | 0.00013587 | 0 | 0 |  | 1 | TRUE | wye
67 | LV_5397-5_1_7_load_236 | 93 | 0.001598 | 0.00040051 | 0 | 0 |  | 1 | TRUE | wye
68 | LV_5397-5_1_7_load_239 | 94 | 0.0014467 | 0.00036257 | 0 | 0 |  | 1 | TRUE | wye
69 | LV_5397-5_1_7_load_268 | 95 | 0.00047283 | 0.0001185 | 0 | 0 |  | 1 | TRUE | wye
70 | LV_5397-5_1_7_load_269 | 96 | 0.00069731 | 0.00017476 | 0 | 0 |  | 1 | TRUE | wye
71 | LV_5397-5_1_7_load_242 | 97 | 0.00052575 | 0.00013177 | 0 | 0 |  | 1 | TRUE | wye
72 | LV_5397-5_1_7_load_244 | 99 | 0.00034701 | 8.6969e-05 | 0 | 0 |  | 1 | TRUE | wye
73 | LV_5397-5_1_7_load_245 | 100 | 0.00060077 | 0.00015057 | 0 | 0 |  | 1 | TRUE | wye
74 | LV_5397-5_1_7_load_246 | 101 | 0.00091673 | 0.00022975 | 0 | 0 |  | 1 | TRUE | wye
75 | LV_5397-5_1_7_load_259 | 102 | 0.00047053 | 0.00011793 | 0 | 0 |  | 1 | TRUE | wye
76 | LV_5397-5_1_7_load_260 | 103 | 0.00034556 | 8.6607e-05 | 0 | 0 |  | 1 | TRUE | wye
77 | LV_5397-5_1_7_load_247 | 104 | 0.00030092 | 7.5417e-05 | 0 | 0 |  | 1 | TRUE | wye
78 | LV_5397-5_1_7_load_248 | 105 | 0.0004366 | 0.00010942 | 0 | 0 |  | 1 | TRUE | wye
79 | LV_5397-5_1_7_load_250 | 107 | 0.00033229 | 8.3279e-05 | 0 | 0 |  | 1 | TRUE | wye
80 | LV_5397-5_1_7_load_251 | 108 | 0.00045785 | 0.00011475 | 0 | 0 |  | 1 | TRUE | wye
81 | LV_5397-5_1_7_load_252 | 109 | 0.00081326 | 0.00020382 | 0 | 0 |  | 1 | TRUE | wye
82 | LV_5397-5_1_7_load_253 | 110 | 0.00026976 | 6.7607e-05 | 0 | 0 |  | 1 | TRUE | wye
83 | LV_5397-5_1_7_load_254 | 111 | 0.00047464 | 0.00011896 | 0 | 0 |  | 1 | TRUE | wye
84 | LV_5397-5_1_7_load_255 | 112 | 0.0007934 | 0.00019885 | 0 | 0 |  | 1 | TRUE | wye
85 | LV_5397-5_1_7_load_292 | 114 | 0.0005124 | 0.00012842 | 0 | 0 |  | 1 | TRUE | wye
86 | LV_5397-5_1_7_load_257 | 115 | 0.0014124 | 0.00035399 | 0 | 0 |  | 1 | TRUE | wye
87 | LV_5397-5_1_7_load_274 | 117 | 0.0015979 | 0.00040048 | 0 | 0 |  | 1 | TRUE | wye
88 | LV_5397-5_1_7_load_272 | 118 | 0.00084207 | 0.00021104 | 0 | 0 |  | 1 | TRUE | wye
89 | LV_5397-5_1_7_load_271 | 119 | 0.00062339 | 0.00015624 | 0 | 0 |  | 1 | TRUE | wye
90 | LV_5397-5_1_7_load_293 | 120 | 0.0011637 | 0.00029164 | 0 | 0 |  | 1 | TRUE | wye
91 | LV_5397-5_1_7_load_273 | 121 | 0.0011925 | 0.00029886 | 0 | 0 |  | 1 | TRUE | wye
92 | LV_5397-5_1_7_load_275 | 122 | 0.00059861 | 0.00015003 | 0 | 0 |  | 1 | TRUE | wye
93 | LV_5397-5_1_7_load_270 | 123 | 0.00084948 | 0.0002129 | 0 | 0 |  | 1 | TRUE | wye
94 | LV_5397-5_1_7_load_262 | 125 | 0.0008159 | 0.00020449 | 0 | 0 |  | 1 | TRUE | wye
95 | LV_5397-5_1_7_load_263 | 126 | 0.00028871 | 7.2358e-05 | 0 | 0 |  | 1 | TRUE | wye
96 | LV_5397-5_1_7_load_283 | 128 | 0.00087039 | 0.00021814 | 0 | 0 |  | 1 | TRUE | wye
97 | LV_5397-5_1_7_load_280 | 129 | 0.00083042 | 0.00020812 | 0 | 0 |  | 1 | TRUE | wye
98 | LV_5397-5_1_7_load_287 | 130 | 0.0014276 | 0.00035779 | 0 | 0 |  | 1 | TRUE | wye
99 | LV_5397-5_1_7_load_288 | 131 | 0.0010104 | 0.00025323 | 0 | 0 |  | 1 | TRUE | wye
100 | LV_5397-5_1_7_load_289 | 132 | 0.00058661 | 0.00014702 | 0 | 0 |  | 1 | TRUE | wye
101 | LV_5397-5_1_7_load_290 | 133 | 0.00098559 | 0.00024701 | 0 | 0 |  | 1 | TRUE | wye
102 | LV_5397-5_1_7_load_291 | 134 | 0.0014661 | 0.00036744 | 0 | 0 |  | 1 | TRUE | wye
103 | LV_5397-5_1_7_load_276 | 135 | 0.00060797 | 0.00015237 | 0 | 0 |  | 1 | TRUE | wye
104 | LV_5397-5_1_7_load_277 | 136 | 0.00079438 | 0.00019909 | 0 | 0 |  | 1 | TRUE | wye
105 | LV_5397-5_1_7_load_294 | 137 | 0.0019664 | 0.00049281 | 0 | 0 |  | 1 | TRUE | wye
106 | LV_5397-5_1_7_load_278 | 138 | 0.0015986 | 0.00040064 | 0 | 0 |  | 1 | TRUE | wye
107 | LV_5397-5_1_7_load_279 | 139 | 0.0047955 | 0.0012019 | 0 | 0 |  | 1 | TRUE | wye
108 | LV_5397-5_1_7_load_303 | 141 | 0.0026716 | 0.00066956 | 0 | 0 |  | 1 | TRUE | wye
109 | LV_5397-5_1_7_load_301 | 142 | 0.0010825 | 0.00027131 | 0 | 0 |  | 1 | TRUE | wye
110 | LV_5397-5_1_7_load_298 | 143 | 0.0021097 | 0.00052873 | 0 | 0 |  | 1 | TRUE | wye
111 | LV_5397-5_1_7_load_302 | 144 | 0.0032852 | 0.00082335 | 0 | 0 |  | 1 | TRUE | wye
112 | LV_5397-5_1_7_load_311 | 145 | 0.0026246 | 0.00065778 | 0 | 0 |  | 1 | TRUE | wye
113 | LV_5397-5_1_7_load_299 | 148 | 0.0078176 | 0.0019593 | 0 | 0 |  | 1 | TRUE | wye
114 | LV_5397-5_1_7_load_297 | 149 | 0.0017692 | 0.00044341 | 0 | 0 |  | 1 | TRUE | wye
115 | LV_5397-5_1_7_load_351 | 151 | 0.0012261 | 0.0003073 | 0 | 0 |  | 1 | TRUE | wye
116 | LV_5397-5_1_7_load_358 | 152 | 0.0033263 | 0.00083366 | 0 | 0 |  | 1 | TRUE | wye
117 | LV_5397-5_1_7_load_355 | 153 | 0.0018277 | 0.00045807 | 0 | 0 |  | 1 | TRUE | wye
118 | LV_5397-5_1_7_load_360 | 155 | 0.0014508 | 0.0003636 | 0 | 0 |  | 1 | TRUE | wye
119 | LV_5397-5_1_7_load_356 | 156 | 0.0014093 | 0.00035321 | 0 | 0 |  | 1 | TRUE | wye
120 | LV_5397-5_1_7_load_312 | 157 | 0.00054713 | 0.00013712 | 0 | 0 |  | 1 | TRUE | wye
121 | LV_5397-5_1_7_load_313 | 158 | 0.00054082 | 0.00013554 | 0 | 0 |  | 1 | TRUE | wye
122 | LV_5397-5_1_7_load_315 | 159 | 0.00075249 | 0.00018859 | 0 | 0 |  | 1 | TRUE | wye
123 | LV_5397-5_1_7_load_316 | 160 | 0.0013853 | 0.00034718 | 0 | 0 |  | 1 | TRUE | wye
124 | LV_5397-5_1_7_load_314 | 161 | 0.00054728 | 0.00013716 | 0 | 0 |  | 1 | TRUE | wye
125 | LV_5397-5_1_7_load_321 | 162 | 0.00057018 | 0.0001429 | 0 | 0 |  | 1 | TRUE | wye
126 | LV_5397-5_1_7_load_324 | 164 | 0.0011023 | 0.00027626 | 0 | 0 |  | 1 | TRUE | wye
127 | LV_5397-5_1_7_load_334 | 165 | 0.0026347 | 0.00066032 | 0 | 0 |  | 1 | TRUE | wye
128 | LV_5397-5_1_7_load_331 | 167 | 0.0013232 | 0.00033163 | 0 | 0 |  | 1 | TRUE | wye
129 | LV_5397-5_1_7_load_342 | 170 | 0.0035374 | 0.00088655 | 0 | 0 |  | 1 | TRUE | wye
130 | LV_5397-5_1_7_load_330 | 171 | 0.001902 | 0.0004767 | 0 | 0 |  | 1 | TRUE | wye
131 | LV_5397-5_1_7_load_332 | 173 | 0.00074142 | 0.00018582 | 0 | 0 |  | 1 | TRUE | wye
132 | LV_5397-5_1_7_load_344 | 174 | 0.011113 | 0.0027851 | 0 | 0 |  | 1 | TRUE | wye
133 | LV_5397-5_1_7_load_345 | 175 | 0.0018362 | 0.00046019 | 0 | 0 |  | 1 | TRUE | wye
134 | LV_5397-5_1_7_load_341 | 176 | 0.0017836 | 0.000447 | 0 | 0 |  | 1 | TRUE | wye
135 | LV_5397-5_1_7_load_333 | 178 | 0.00098395 | 0.0002466 | 0 | 0 |  | 1 | TRUE | wye
136 | LV_5397-5_1_7_load_336 | 179 | 0.00063292 | 0.00015863 | 0 | 0 |  | 1 | TRUE | wye
137 | LV_5397-5_1_7_load_337 | 180 | 0.0017766 | 0.00044525 | 0 | 0 |  | 1 | TRUE | wye
138 | LV_5397-5_1_7_load_338 | 181 | 0.0014218 | 0.00035634 | 0 | 0 |  | 1 | TRUE | wye
139 | LV_5397-5_1_7_load_339 | 182 | 0.0020395 | 0.00051115 | 0 | 0 |  | 1 | TRUE | wye
140 | LV_5397-5_1_7_load_340 | 183 | 0.0017128 | 0.00042926 | 0 | 0 |  | 1 | TRUE | wye
141 | LV_5397-5_1_7_load_346 | 184 | 0.0017878 | 0.00044806 | 0 | 0 |  | 1 | TRUE | wye
142 | LV_5397-5_1_7_load_347 | 185 | 0.0012854 | 0.00032215 | 0 | 0 |  | 1 | TRUE | wye
143 | LV_5397-5_1_7_load_348 | 186 | 0.0017573 | 0.00044043 | 0 | 0 |  | 1 | TRUE | wye
144 | LV_5397-5_1_7_load_349 | 187 | 0.0011229 | 0.00028142 | 0 | 0 |  | 1 | TRUE | wye
145 | LV_5397-5_1_7_load_352 | 188 | 0.0054674 | 0.0013703 | 0 | 0 |  | 1 | TRUE | wye
146 | LV_5397-5_1_7_load_353 | 189 | 0.0013906 | 0.00034851 | 0 | 0 |  | 1 | TRUE | wye
147 | LV_5397-5_1_7_load_374 | 190 | 0.0018275 | 0.00045802 | 0 | 0 |  | 1 | TRUE | wye
148 | LV_5397-5_1_7_load_367 | 192 | 0.0064498 | 0.0016165 | 0 | 0 |  | 1 | TRUE | wye
149 | LV_5397-5_1_7_load_379 | 194 | 0.0012237 | 0.00030668 | 0 | 0 |  | 1 | TRUE | wye
150 | LV_5397-5_1_7_load_376 | 195 | 0.0010379 | 0.00026012 | 0 | 0 |  | 1 | TRUE | wye
151 | LV_5397-5_1_7_load_363 | 196 | 0.0073323 | 0.0018376 | 0 | 0 |  | 1 | TRUE | wye
152 | LV_5397-5_1_7_load_365 | 197 | 0.0080021 | 0.0020055 | 0 | 0 |  | 1 | TRUE | wye
153 | LV_5397-5_1_7_load_369 | 198 | 0.0054454 | 0.0013647 | 0 | 0 |  | 1 | TRUE | wye
154 | LV_5397-5_1_7_load_370 | 199 | 0.0027767 | 0.00069591 | 0 | 0 |  | 1 | TRUE | wye
155 | LV_5397-5_1_7_load_368 | 200 | 0.0076421 | 0.0019153 | 0 | 0 |  | 1 | TRUE | wye
156 | LV_5397-5_1_7_load_373 | 201 | 0.0049354 | 0.0012369 | 0 | 0 |  | 1 | TRUE | wye
157 | LV_5397-5_1_7_load_371 | 202 | 0.0031765 | 0.00079611 | 0 | 0 |  | 1 | TRUE | wye
158 | LV_5397-5_1_7_load_375 | 203 | 0.0025303 | 0.00063415 | 0 | 0 |  | 1 | TRUE | wye
159 | LV_5397-5_1_7_load_377 | 204 | 0.0016926 | 0.00042422 | 0 | 0 |  | 1 | TRUE | wye

## ext_grid
| name | bus | vm_pu | va_degree | slack_weight | in_service
0 |  | 118 | 1 | 0 | 1 | TRUE

## line
| name | std_type | from_bus | to_bus | length_km | r_ohm_per_km | x_ohm_per_km | c_nf_per_km | g_us_per_km | max_i_ka | df | parallel | type | in_service
0 | LV_5397-5_1_7_line_0 |  | 0 | 1 | 0.019009 | 0.125 | 0.08 | 261 | 0 | 0.364 | 1 | 1 | cs | TRUE
1 | LV_5397-5_1_7_line_1 |  | 1 | 2 | 0.038095 | 0.125 | 0.08 | 261 | 0 | 0.364 | 1 | 1 | cs | TRUE
2 | LV_5397-5_1_7_line_2 |  | 1 | 3 | 0.029981 | 0.125 | 0.08 | 261 | 0 | 0.364 | 1 | 1 | cs | TRUE
3 | LV_5397-5_1_7_line_3 |  | 2 | 4 | 0.016879 | 0.125 | 0.08 | 261 | 0 | 0.364 | 1 | 1 | cs | TRUE
4 | LV_5397-5_1_7_line_4 |  | 2 | 5 | 0.0061588 | 0.125 | 0.08 | 261 | 0 | 0.364 | 1 | 1 | cs | TRUE
5 | LV_5397-5_1_7_line_5 |  | 3 | 6 | 0.0063867 | 0.125 | 0.08 | 261 | 0 | 0.364 | 1 | 1 | cs | TRUE
6 | LV_5397-5_1_7_line_6 |  | 4 | 7 | 0.0075806 | 0.125 | 0.08 | 261 | 0 | 0.364 | 1 | 1 | cs | TRUE
7 | LV_5397-5_1_7_line_7 |  | 5 | 8 | 0.0036853 | 0.125 | 0.08 | 261 | 0 | 0.364 | 1 | 1 | cs | TRUE
8 | LV_5397-5_1_7_line_8 |  | 6 | 9 | 0.075346 | 0.125 | 0.08 | 261 | 0 | 0.364 | 1 | 1 | cs | TRUE
9 | LV_5397-5_1_7_line_9 |  | 7 | 18 | 0.039143 | 0.125 | 0.08 | 261 | 0 | 0.364 | 1 | 1 | cs | TRUE
10 | LV_5397-5_1_7_line_10 |  | 8 | 12 | 0.016946 | 0.125 | 0.08 | 261 | 0 | 0.364 | 1 | 1 | cs | TRUE
11 | LV_5397-5_1_7_line_11 |  | 9 | 16 | 0.00074191 | 0.125 | 0.08 | 261 | 0 | 0.364 | 1 | 1 | cs | TRUE
12 | LV_5397-5_1_7_line_12 |  | 10 | 11 | 0.011683 | 0.125 | 0.08 | 261 | 0 | 0.364 | 1 | 1 | cs | TRUE
13 | LV_5397-5_1_7_line_13 |  | 11 | 12 | 0.012971 | 0.125 | 0.08 | 261 | 0 | 0.364 | 1 | 1 | cs | TRUE
14 | LV_5397-5_1_7_line_14 |  | 13 | 14 | 0.10697 | 0.125 | 0.08 | 261 | 0 | 0.364 | 1 | 1 | cs | TRUE
15 | LV_5397-5_1_7_line_15 |  | 13 | 15 | 0.22866 | 0.125 | 0.08 | 261 | 0 | 0.364 | 1 | 1 | cs | TRUE
16 | LV_5397-5_1_7_line_16 |  | 14 | 16 | 0.0091577 | 0.125 | 0.08 | 261 | 0 | 0.364 | 1 | 1 | cs | TRUE
17 | LV_5397-5_1_7_line_17 |  | 15 | 17 | 0.1257 | 0.125 | 0.08 | 261 | 0 | 0.364 | 1 | 1 | cs | TRUE
18 | LV_5397-5_1_7_line_18 |  | 17 | 59 | 0.02121 | 0.125 | 0.08 | 261 | 0 | 0.364 | 1 | 1 | cs | TRUE
19 | LV_5397-5_1_7_line_19 |  | 19 | 20 | 0.10478 | 0.125 | 0.08 | 261 | 0 | 0.364 | 1 | 1 | cs | TRUE
20 | LV_5397-5_1_7_line_20 |  | 19 | 21 | 0.90597 | 0.125 | 0.08 | 261 | 0 | 0.364 | 1 | 1 | cs | TRUE
21 | LV_5397-5_1_7_line_21 |  | 19 | 22 | 0.14267 | 0.125 | 0.08 | 261 | 0 | 0.364 | 1 | 1 | cs | TRUE
22 | LV_5397-5_1_7_line_22 |  | 21 | 23 | 0.054265 | 0.125 | 0.08 | 261 | 0 | 0.364 | 1 | 1 | cs | TRUE
23 | LV_5397-5_1_7_line_23 |  | 22 | 127 | 0.01644 | 0.125 | 0.08 | 261 | 0 | 0.364 | 1 | 1 | cs | TRUE
24 | LV_5397-5_1_7_line_24 |  | 24 | 25 | 0.010891 | 0.125 | 0.08 | 261 | 0 | 0.364 | 1 | 1 | cs | TRUE
25 | LV_5397-5_1_7_line_25 |  | 24 | 26 | 0.016456 | 0.125 | 0.08 | 261 | 0 | 0.364 | 1 | 1 | cs | TRUE
26 | LV_5397-5_1_7_line_26 |  | 25 | 27 | 0.023705 | 0.125 | 0.08 | 261 | 0 | 0.364 | 1 | 5 | cs | TRUE
27 | LV_5397-5_1_7_line_27 |  | 25 | 28 | 0.003678 | 0.125 | 0.08 | 261 | 0 | 0.364 | 1 | 5 | cs | TRUE
28 | LV_5397-5_1_7_line_28 |  | 26 | 29 | 0.060386 | 0.125 | 0.08 | 261 | 0 | 0.364 | 1 | 1 | cs | TRUE
29 | LV_5397-5_1_7_line_29 |  | 27 | 30 | 0.026631 | 0.125 | 0.08 | 261 | 0 | 0.364 | 1 | 5 | cs | TRUE
30 | LV_5397-5_1_7_line_30 |  | 28 | 31 | 0.034057 | 0.125 | 0.08 | 261 | 0 | 0.364 | 1 | 5 | cs | TRUE
31 | LV_5397-5_1_7_line_31 |  | 29 | 35 | 0.019406 | 0.125 | 0.08 | 261 | 0 | 0.364 | 1 | 1 | cs | TRUE
32 | LV_5397-5_1_7_line_32 |  | 29 | 36 | 0.080679 | 0.125 | 0.08 | 261 | 0 | 0.364 | 1 | 1 | cs | TRUE
33 | LV_5397-5_1_7_line_33 |  | 30 | 37 | 0.0033193 | 0.125 | 0.08 | 261 | 0 | 0.364 | 1 | 5 | cs | TRUE
34 | LV_5397-5_1_7_line_34 |  | 31 | 38 | 0.017915 | 0.125 | 0.08 | 261 | 0 | 0.364 | 1 | 5 | cs | TRUE
35 | LV_5397-5_1_7_line_35 |  | 32 | 33 | 0.0046775 | 0.125 | 0.08 | 261 | 0 | 0.364 | 1 | 1 | cs | TRUE
36 | LV_5397-5_1_7_line_36 |  | 32 | 34 | 0.014535 | 0.125 | 0.08 | 261 | 0 | 0.364 | 1 | 1 | cs | TRUE
37 | LV_5397-5_1_7_line_37 |  | 34 | 39 | 0.015888 | 0.125 | 0.08 | 261 | 0 | 0.364 | 1 | 1 | cs | TRUE
38 | LV_5397-5_1_7_line_38 |  | 34 | 40 | 0.012747 | 0.125 | 0.08 | 261 | 0 | 0.364 | 1 | 1 | cs | TRUE
39 | LV_5397-5_1_7_line_39 |  | 36 | 41 | 0.014409 | 0.125 | 0.08 | 261 | 0 | 0.364 | 1 | 1 | cs | TRUE
40 | LV_5397-5_1_7_line_40 |  | 37 | 42 | 0.20008 | 0.125 | 0.08 | 261 | 0 | 0.364 | 1 | 1 | cs | TRUE
41 | LV_5397-5_1_7_line_41 |  | 37 | 43 | 0.13047 | 0.125 | 0.08 | 261 | 0 | 0.364 | 1 | 5 | cs | TRUE
42 | LV_5397-5_1_7_line_42 |  | 38 | 44 | 0.0086032 | 0.125 | 0.08 | 261 | 0 | 0.364 | 1 | 5 | cs | TRUE
43 | LV_5397-5_1_7_line_43 |  | 40 | 45 | 0.018086 | 0.125 | 0.08 | 261 | 0 | 0.364 | 1 | 1 | cs | TRUE
44 | LV_5397-5_1_7_line_44 |  | 42 | 145 | 0.12706 | 0.125 | 0.08 | 261 | 0 | 0.364 | 1 | 1 | cs | TRUE
45 | LV_5397-5_1_7_line_45 |  | 43 | 157 | 0.030722 | 0.125 | 0.08 | 261 | 0 | 0.364 | 1 | 5 | cs | TRUE
46 | LV_5397-5_1_7_line_46 |  | 44 | 167 | 0.0036943 | 0.125 | 0.08 | 261 | 0 | 0.364 | 1 | 5 | cs | TRUE
47 | LV_5397-5_1_7_line_47 |  | 45 | 196 | 0.021987 | 0.125 | 0.08 | 261 | 0 | 0.364 | 1 | 1 | cs | TRUE
48 | LV_5397-5_1_7_line_48 |  | 46 | 47 | 0.01363 | 0.125 | 0.08 | 261 | 0 | 0.364 | 1 | 1 | cs | TRUE
49 | LV_5397-5_1_7_line_49 |  | 47 | 156 | 0.0019245 | 0.125 | 0.08 | 261 | 0 | 0.364 | 1 | 1 | cs | TRUE
50 | LV_5397-5_1_7_line_50 |  | 48 | 49 | 0.04142 | 0.125 | 0.08 | 261 | 0 | 0.364 | 1 | 1 | cs | TRUE
51 | LV_5397-5_1_7_line_51 |  | 48 | 50 | 0.18385 | 0.125 | 0.08 | 261 | 0 | 0.364 | 1 | 2 | cs | TRUE
52 | LV_5397-5_1_7_line_52 |  | 50 | 53 | 0.19084 | 0.125 | 0.08 | 261 | 0 | 0.364 | 1 | 5 | cs | TRUE
53 | LV_5397-5_1_7_line_53 |  | 50 | 51 | 0.27983 | 0.125 | 0.08 | 261 | 0 | 0.364 | 1 | 5 | cs | TRUE
54 | LV_5397-5_1_7_line_54 |  | 51 | 52 | 0.14856 | 0.125 | 0.08 | 261 | 0 | 0.364 | 1 | 5 | cs | TRUE
55 | LV_5397-5_1_7_line_55 |  | 52 | 57 | 0.024477 | 0.125 | 0.08 | 261 | 0 | 0.364 | 1 | 5 | cs | TRUE
56 | LV_5397-5_1_7_line_56 |  | 52 | 164 | 0.052866 | 0.125 | 0.08 | 261 | 0 | 0.364 | 1 | 1 | cs | TRUE
57 | LV_5397-5_1_7_line_57 |  | 53 | 54 | 0.17338 | 0.125 | 0.08 | 261 | 0 | 0.364 | 1 | 2 | cs | TRUE
58 | LV_5397-5_1_7_line_58 |  | 55 | 56 | 0.0045662 | 0.125 | 0.08 | 261 | 0 | 0.364 | 1 | 1 | cs | TRUE
59 | LV_5397-5_1_7_line_59 |  | 56 | 163 | 0.12376 | 0.125 | 0.08 | 261 | 0 | 0.364 | 1 | 1 | cs | TRUE
60 | LV_5397-5_1_7_line_60 |  | 57 | 58 | 0.070965 | 0.125 | 0.08 | 261 | 0 | 0.364 | 1 | 5 | cs | TRUE
61 | LV_5397-5_1_7_line_61 |  | 58 | 163 | 0.047675 | 0.125 | 0.08 | 261 | 0 | 0.364 | 1 | 5 | cs | TRUE
62 | LV_5397-5_1_7_line_62 |  | 59 | 63 | 0.36142 | 0.125 | 0.08 | 261 | 0 | 0.364 | 1 | 1 | cs | TRUE
63 | LV_5397-5_1_7_line_63 |  | 59 | 60 | 0.093333 | 0.125 | 0.08 | 261 | 0 | 0.364 | 1 | 1 | cs | TRUE
64 | LV_5397-5_1_7_line_64 |  | 60 | 61 | 0.15556 | 0.125 | 0.08 | 261 | 0 | 0.364 | 1 | 1 | cs | TRUE
65 | LV_5397-5_1_7_line_65 |  | 61 | 62 | 0.02322 | 0.125 | 0.08 | 261 | 0 | 0.364 | 1 | 1 | cs | TRUE
66 | LV_5397-5_1_7_line_66 |  | 63 | 64 | 0.2172 | 0.125 | 0.08 | 261 | 0 | 0.364 | 1 | 3 | cs | TRUE
67 | LV_5397-5_1_7_line_67 |  | 64 | 74 | 0.0073808 | 0.125 | 0.08 | 261 | 0 | 0.364 | 1 | 5 | cs | TRUE
68 | LV_5397-5_1_7_line_68 |  | 65 | 66 | 0.096381 | 0.125 | 0.08 | 261 | 0 | 0.364 | 1 | 5 | cs | TRUE
69 | LV_5397-5_1_7_line_69 |  | 65 | 67 | 0.62041 | 0.125 | 0.08 | 261 | 0 | 0.364 | 1 | 5 | cs | TRUE
70 | LV_5397-5_1_7_line_70 |  | 66 | 68 | 0.039354 | 0.125 | 0.08 | 261 | 0 | 0.364 | 1 | 5 | cs | TRUE
71 | LV_5397-5_1_7_line_71 |  | 67 | 69 | 0.024253 | 0.125 | 0.08 | 261 | 0 | 0.364 | 1 | 5 | cs | TRUE
72 | LV_5397-5_1_7_line_72 |  | 67 | 70 | 0.046171 | 0.125 | 0.08 | 261 | 0 | 0.364 | 1 | 1 | cs | TRUE
73 | LV_5397-5_1_7_line_73 |  | 68 | 71 | 0.0090687 | 0.125 | 0.08 | 261 | 0 | 0.364 | 1 | 1 | cs | TRUE
74 | LV_5397-5_1_7_line_74 |  | 68 | 72 | 0.0019277 | 0.125 | 0.08 | 261 | 0 | 0.364 | 1 | 5 | cs | TRUE
75 | LV_5397-5_1_7_line_75 |  | 69 | 95 | 0.03066 | 0.125 | 0.08 | 261 | 0 | 0.364 | 1 | 5 | cs | TRUE
76 | LV_5397-5_1_7_line_76 |  | 70 | 92 | 0.0037626 | 0.125 | 0.08 | 261 | 0 | 0.364 | 1 | 1 | cs | TRUE
77 | LV_5397-5_1_7_line_77 |  | 71 | 73 | 0.0081842 | 0.125 | 0.08 | 261 | 0 | 0.364 | 1 | 1 | cs | TRUE
78 | LV_5397-5_1_7_line_78 |  | 72 | 74 | 0.012216 | 0.125 | 0.08 | 261 | 0 | 0.364 | 1 | 5 | cs | TRUE
79 | LV_5397-5_1_7_line_79 |  | 73 | 75 | 0.0012902 | 0.125 | 0.08 | 261 | 0 | 0.364 | 1 | 1 | cs | TRUE
80 | LV_5397-5_1_7_line_80 |  | 75 | 76 | 0.0040331 | 0.125 | 0.08 | 261 | 0 | 0.364 | 1 | 1 | cs | TRUE
81 | LV_5397-5_1_7_line_81 |  | 76 | 78 | 0.002492 | 0.125 | 0.08 | 261 | 0 | 0.364 | 1 | 1 | cs | TRUE
82 | LV_5397-5_1_7_line_82 |  | 77 | 78 | 0.00022995 | 0.125 | 0.08 | 261 | 0 | 0.364 | 1 | 1 | cs | TRUE
83 | LV_5397-5_1_7_line_83 |  | 77 | 79 | 0.0040133 | 0.125 | 0.08 | 261 | 0 | 0.364 | 1 | 1 | cs | TRUE
84 | LV_5397-5_1_7_line_84 |  | 79 | 80 | 0.0029126 | 0.125 | 0.08 | 261 | 0 | 0.364 | 1 | 1 | cs | TRUE
85 | LV_5397-5_1_7_line_85 |  | 80 | 81 | 0.0035884 | 0.125 | 0.08 | 261 | 0 | 0.364 | 1 | 1 | cs | TRUE
86 | LV_5397-5_1_7_line_86 |  | 81 | 82 | 0.0038071 | 0.125 | 0.08 | 261 | 0 | 0.364 | 1 | 1 | cs | TRUE
87 | LV_5397-5_1_7_line_87 |  | 82 | 83 | 0.00038972 | 0.125 | 0.08 | 261 | 0 | 0.364 | 1 | 1 | cs | TRUE
88 | LV_5397-5_1_7_line_88 |  | 83 | 84 | 0.010972 | 0.125 | 0.08 | 261 | 0 | 0.364 | 1 | 1 | cs | TRUE
89 | LV_5397-5_1_7_line_89 |  | 84 | 85 | 0.010222 | 0.125 | 0.08 | 261 | 0 | 0.364 | 1 | 1 | cs | TRUE
90 | LV_5397-5_1_7_line_90 |  | 85 | 86 | 0.0036822 | 0.125 | 0.08 | 261 | 0 | 0.364 | 1 | 1 | cs | TRUE
91 | LV_5397-5_1_7_line_91 |  | 86 | 91 | 0.0015597 | 0.125 | 0.08 | 261 | 0 | 0.364 | 1 | 1 | cs | TRUE
92 | LV_5397-5_1_7_line_92 |  | 87 | 88 | 0.00038104 | 0.125 | 0.08 | 261 | 0 | 0.364 | 1 | 1 | cs | TRUE
93 | LV_5397-5_1_7_line_93 |  | 87 | 89 | 0.0012202 | 0.125 | 0.08 | 261 | 0 | 0.364 | 1 | 1 | cs | TRUE
94 | LV_5397-5_1_7_line_94 |  | 88 | 90 | 0.0054644 | 0.125 | 0.08 | 261 | 0 | 0.364 | 1 | 1 | cs | TRUE
95 | LV_5397-5_1_7_line_95 |  | 89 | 91 | 0.0023662 | 0.125 | 0.08 | 261 | 0 | 0.364 | 1 | 1 | cs | TRUE
96 | LV_5397-5_1_7_line_96 |  | 90 | 93 | 0.012573 | 0.125 | 0.08 | 261 | 0 | 0.364 | 1 | 1 | cs | TRUE
97 | LV_5397-5_1_7_line_97 |  | 92 | 126 | 0.020033 | 0.125 | 0.08 | 261 | 0 | 0.364 | 1 | 1 | cs | TRUE
98 | LV_5397-5_1_7_line_98 |  | 93 | 94 | 0.027573 | 0.125 | 0.08 | 261 | 0 | 0.364 | 1 | 1 | cs | TRUE
99 | LV_5397-5_1_7_line_99 |  | 95 | 96 | 0.072581 | 0.125 | 0.08 | 261 | 0 | 0.364 | 1 | 5 | cs | TRUE
100 | LV_5397-5_1_7_line_100 |  | 96 | 123 | 0.05569 | 0.125 | 0.08 | 261 | 0 | 0.364 | 1 | 5 | cs | TRUE
101 | LV_5397-5_1_7_line_101 |  | 97 | 98 | 0.14053 | 0.125 | 0.08 | 261 | 0 | 0.364 | 1 | 1 | cs | TRUE
102 | LV_5397-5_1_7_line_102 |  | 98 | 99 | 0.027308 | 0.125 | 0.08 | 261 | 0 | 0.364 | 1 | 1 | cs | TRUE
103 | LV_5397-5_1_7_line_103 |  | 98 | 100 | 0.006359 | 0.125 | 0.08 | 261 | 0 | 0.364 | 1 | 1 | cs | TRUE
104 | LV_5397-5_1_7_line_104 |  | 100 | 101 | 0.025131 | 0.125 | 0.08 | 261 | 0 | 0.364 | 1 | 1 | cs | TRUE
105 | LV_5397-5_1_7_line_105 |  | 101 | 102 | 0.020844 | 0.125 | 0.08 | 261 | 0 | 0.364 | 1 | 1 | cs | TRUE
106 | LV_5397-5_1_7_line_106 |  | 102 | 103 | 0.016111 | 0.125 | 0.08 | 261 | 0 | 0.364 | 1 | 1 | cs | TRUE
107 | LV_5397-5_1_7_line_107 |  | 103 | 124 | 0.0077403 | 0.125 | 0.08 | 261 | 0 | 0.364 | 1 | 1 | cs | TRUE
108 | LV_5397-5_1_7_line_108 |  | 104 | 105 | 0.0007758 | 0.125 | 0.08 | 261 | 0 | 0.364 | 1 | 1 | cs | TRUE
109 | LV_5397-5_1_7_line_109 |  | 104 | 106 | 0.040097 | 0.125 | 0.08 | 261 | 0 | 0.364 | 1 | 1 | cs | TRUE
110 | LV_5397-5_1_7_line_110 |  | 105 | 107 | 0.076124 | 0.125 | 0.08 | 261 | 0 | 0.364 | 1 | 1 | cs | TRUE
111 | LV_5397-5_1_7_line_111 |  | 106 | 108 | 0.026639 | 0.125 | 0.08 | 261 | 0 | 0.364 | 1 | 1 | cs | TRUE
112 | LV_5397-5_1_7_line_112 |  | 106 | 109 | 0.071072 | 0.125 | 0.08 | 261 | 0 | 0.364 | 1 | 1 | cs | TRUE
113 | LV_5397-5_1_7_line_113 |  | 107 | 110 | 0.22109 | 0.125 | 0.08 | 261 | 0 | 0.364 | 1 | 1 | cs | TRUE
114 | LV_5397-5_1_7_line_114 |  | 108 | 111 | 0.010626 | 0.125 | 0.08 | 261 | 0 | 0.364 | 1 | 1 | cs | TRUE
115 | LV_5397-5_1_7_line_115 |  | 109 | 112 | 0.011523 | 0.125 | 0.08 | 261 | 0 | 0.364 | 1 | 1 | cs | TRUE
116 | LV_5397-5_1_7_line_116 |  | 110 | 113 | 0.029113 | 0.125 | 0.08 | 261 | 0 | 0.364 | 1 | 1 | cs | TRUE
117 | LV_5397-5_1_7_line_117 |  | 111 | 114 | 0.043556 | 0.125 | 0.08 | 261 | 0 | 0.364 | 1 | 1 | cs | TRUE
118 | LV_5397-5_1_7_line_118 |  | 113 | 115 | 0.22045 | 0.125 | 0.08 | 261 | 0 | 0.364 | 1 | 5 | cs | TRUE
119 | LV_5397-5_1_7_line_119 |  | 113 | 116 | 0.042859 | 0.125 | 0.08 | 261 | 0 | 0.364 | 1 | 5 | cs | TRUE
120 | LV_5397-5_1_7_line_120 |  | 115 | 117 | 0.027802 | 0.125 | 0.08 | 261 | 0 | 0.364 | 1 | 5 | cs | TRUE
121 | LV_5397-5_1_7_line_121 |  | 116 | 118 | 0.05743 | 0.125 | 0.08 | 261 | 0 | 0.364 | 1 | 5 | cs | TRUE
122 | LV_5397-5_1_7_line_122 |  | 116 | 119 | 0.045634 | 0.125 | 0.08 | 261 | 0 | 0.364 | 1 | 5 | cs | TRUE
123 | LV_5397-5_1_7_line_123 |  | 117 | 120 | 0.085046 | 0.125 | 0.08 | 261 | 0 | 0.364 | 1 | 5 | cs | TRUE
124 | LV_5397-5_1_7_line_124 |  | 118 | 121 | 0.0079759 | 0.125 | 0.08 | 261 | 0 | 0.364 | 1 | 1 | cs | TRUE
125 | LV_5397-5_1_7_line_125 |  | 118 | 122 | 0.15352 | 0.125 | 0.08 | 261 | 0 | 0.364 | 1 | 1 | cs | TRUE
126 | LV_5397-5_1_7_line_126 |  | 119 | 123 | 0.088101 | 0.125 | 0.08 | 261 | 0 | 0.364 | 1 | 5 | cs | TRUE
127 | LV_5397-5_1_7_line_127 |  | 120 | 137 | 0.12134 | 0.125 | 0.08 | 261 | 0 | 0.364 | 1 | 5 | cs | TRUE
128 | LV_5397-5_1_7_line_128 |  | 122 | 135 | 0.0043589 | 0.125 | 0.08 | 261 | 0 | 0.364 | 1 | 1 | cs | TRUE
129 | LV_5397-5_1_7_line_129 |  | 124 | 125 | 0.074245 | 0.125 | 0.08 | 261 | 0 | 0.364 | 1 | 1 | cs | TRUE
130 | LV_5397-5_1_7_line_130 |  | 124 | 126 | 0.010045 | 0.125 | 0.08 | 261 | 0 | 0.364 | 1 | 1 | cs | TRUE
131 | LV_5397-5_1_7_line_131 |  | 127 | 128 | 0.035367 | 0.125 | 0.08 | 261 | 0 | 0.364 | 1 | 1 | cs | TRUE
132 | LV_5397-5_1_7_line_132 |  | 127 | 129 | 0.023669 | 0.125 | 0.08 | 261 | 0 | 0.364 | 1 | 1 | cs | TRUE
133 | LV_5397-5_1_7_line_133 |  | 128 | 130 | 0.0089312 | 0.125 | 0.08 | 261 | 0 | 0.364 | 1 | 1 | cs | TRUE
134 | LV_5397-5_1_7_line_134 |  | 129 | 136 | 0.0047157 | 0.125 | 0.08 | 261 | 0 | 0.364 | 1 | 1 | cs | TRUE
135 | LV_5397-5_1_7_line_135 |  | 130 | 131 | 0.077876 | 0.125 | 0.08 | 261 | 0 | 0.364 | 1 | 1 | cs | TRUE
136 | LV_5397-5_1_7_line_136 |  | 131 | 132 | 0.00051032 | 0.125 | 0.08 | 261 | 0 | 0.364 | 1 | 1 | cs | TRUE
137 | LV_5397-5_1_7_line_137 |  | 132 | 133 | 0.025756 | 0.125 | 0.08 | 261 | 0 | 0.364 | 1 | 1 | cs | TRUE
138 | LV_5397-5_1_7_line_138 |  | 133 | 134 | 0.22024 | 0.125 | 0.08 | 261 | 0 | 0.364 | 1 | 1 | cs | TRUE
139 | LV_5397-5_1_7_line_139 |  | 135 | 136 | 0.067803 | 0.125 | 0.08 | 261 | 0 | 0.364 | 1 | 1 | cs | TRUE
140 | LV_5397-5_1_7_line_140 |  | 137 | 146 | 0.011315 | 0.125 | 0.08 | 261 | 0 | 0.364 | 1 | 5 | cs | TRUE
141 | LV_5397-5_1_7_line_141 |  | 138 | 139 | 0.038663 | 0.125 | 0.08 | 261 | 0 | 0.364 | 1 | 1 | cs | TRUE
142 | LV_5397-5_1_7_line_142 |  | 139 | 140 | 0.011992 | 0.125 | 0.08 | 261 | 0 | 0.364 | 1 | 1 | cs | TRUE
143 | LV_5397-5_1_7_line_143 |  | 140 | 141 | 0.009677 | 0.125 | 0.08 | 261 | 0 | 0.364 | 1 | 1 | cs | TRUE
144 | LV_5397-5_1_7_line_144 |  | 140 | 142 | 0.0099591 | 0.125 | 0.08 | 261 | 0 | 0.364 | 1 | 1 | cs | TRUE
145 | LV_5397-5_1_7_line_145 |  | 141 | 143 | 0.018748 | 0.125 | 0.08 | 261 | 0 | 0.364 | 1 | 1 | cs | TRUE
146 | LV_5397-5_1_7_line_146 |  | 142 | 144 | 0.038339 | 0.125 | 0.08 | 261 | 0 | 0.364 | 1 | 1 | cs | TRUE
147 | LV_5397-5_1_7_line_147 |  | 143 | 147 | 0.0046014 | 0.125 | 0.08 | 261 | 0 | 0.364 | 1 | 1 | cs | TRUE
148 | LV_5397-5_1_7_line_148 |  | 146 | 147 | 0.009013 | 0.125 | 0.08 | 261 | 0 | 0.364 | 1 | 5 | cs | TRUE
149 | LV_5397-5_1_7_line_149 |  | 147 | 148 | 0.022893 | 0.125 | 0.08 | 261 | 0 | 0.364 | 1 | 5 | cs | TRUE
150 | LV_5397-5_1_7_line_150 |  | 148 | 151 | 0.0056622 | 0.125 | 0.08 | 261 | 0 | 0.364 | 1 | 5 | cs | TRUE
151 | LV_5397-5_1_7_line_151 |  | 149 | 150 | 0.007058 | 0.125 | 0.08 | 261 | 0 | 0.364 | 1 | 1 | cs | TRUE
152 | LV_5397-5_1_7_line_152 |  | 150 | 152 | 0.005434 | 0.125 | 0.08 | 261 | 0 | 0.364 | 1 | 1 | cs | TRUE
153 | LV_5397-5_1_7_line_153 |  | 150 | 153 | 0.011482 | 0.125 | 0.08 | 261 | 0 | 0.364 | 1 | 1 | cs | TRUE
154 | LV_5397-5_1_7_line_154 |  | 151 | 154 | 0.026546 | 0.125 | 0.08 | 261 | 0 | 0.364 | 1 | 5 | cs | TRUE
155 | LV_5397-5_1_7_line_155 |  | 152 | 155 | 0.0017693 | 0.125 | 0.08 | 261 | 0 | 0.364 | 1 | 1 | cs | TRUE
156 | LV_5397-5_1_7_line_156 |  | 153 | 156 | 0.012001 | 0.125 | 0.08 | 261 | 0 | 0.364 | 1 | 1 | cs | TRUE
157 | LV_5397-5_1_7_line_157 |  | 154 | 188 | 0.013958 | 0.125 | 0.08 | 261 | 0 | 0.364 | 1 | 1 | cs | TRUE
158 | LV_5397-5_1_7_line_158 |  | 154 | 187 | 0.004406 | 0.125 | 0.08 | 261 | 0 | 0.364 | 1 | 5 | cs | TRUE
159 | LV_5397-5_1_7_line_159 |  | 155 | 193 | 0.01422 | 0.125 | 0.08 | 261 | 0 | 0.364 | 1 | 1 | cs | TRUE
160 | LV_5397-5_1_7_line_160 |  | 157 | 158 | 0.074951 | 0.125 | 0.08 | 261 | 0 | 0.364 | 1 | 5 | cs | TRUE
161 | LV_5397-5_1_7_line_161 |  | 158 | 161 | 0.020741 | 0.125 | 0.08 | 261 | 0 | 0.364 | 1 | 1 | cs | TRUE
162 | LV_5397-5_1_7_line_162 |  | 158 | 162 | 0.11987 | 0.125 | 0.08 | 261 | 0 | 0.364 | 1 | 5 | cs | TRUE
163 | LV_5397-5_1_7_line_163 |  | 159 | 160 | 0.012449 | 0.125 | 0.08 | 261 | 0 | 0.364 | 1 | 1 | cs | TRUE
164 | LV_5397-5_1_7_line_164 |  | 160 | 165 | 0.0029089 | 0.125 | 0.08 | 261 | 0 | 0.364 | 1 | 1 | cs | TRUE
165 | LV_5397-5_1_7_line_165 |  | 162 | 163 | 0.066054 | 0.125 | 0.08 | 261 | 0 | 0.364 | 1 | 5 | cs | TRUE
166 | LV_5397-5_1_7_line_166 |  | 165 | 166 | 0.013366 | 0.125 | 0.08 | 261 | 0 | 0.364 | 1 | 1 | cs | TRUE
167 | LV_5397-5_1_7_line_167 |  | 166 | 181 | 0.0025614 | 0.125 | 0.08 | 261 | 0 | 0.364 | 1 | 5 | cs | TRUE
168 | LV_5397-5_1_7_line_168 |  | 166 | 180 | 0.011134 | 0.125 | 0.08 | 261 | 0 | 0.364 | 1 | 5 | cs | TRUE
169 | LV_5397-5_1_7_line_169 |  | 167 | 173 | 0.0088453 | 0.125 | 0.08 | 261 | 0 | 0.364 | 1 | 5 | cs | TRUE
170 | LV_5397-5_1_7_line_170 |  | 168 | 169 | 0.001415 | 0.125 | 0.08 | 261 | 0 | 0.364 | 1 | 5 | cs | TRUE
171 | LV_5397-5_1_7_line_171 |  | 168 | 170 | 0.014331 | 0.125 | 0.08 | 261 | 0 | 0.364 | 1 | 5 | cs | TRUE
172 | LV_5397-5_1_7_line_172 |  | 169 | 174 | 0.014383 | 0.125 | 0.08 | 261 | 0 | 0.364 | 1 | 5 | cs | TRUE
173 | LV_5397-5_1_7_line_173 |  | 169 | 175 | 0.01543 | 0.125 | 0.08 | 261 | 0 | 0.364 | 1 | 5 | cs | TRUE
174 | LV_5397-5_1_7_line_174 |  | 170 | 176 | 0.0010121 | 0.125 | 0.08 | 261 | 0 | 0.364 | 1 | 5 | cs | TRUE
175 | LV_5397-5_1_7_line_175 |  | 171 | 172 | 0.0056041 | 0.125 | 0.08 | 261 | 0 | 0.364 | 1 | 1 | cs | TRUE
176 | LV_5397-5_1_7_line_176 |  | 172 | 177 | 0.007422 | 0.125 | 0.08 | 261 | 0 | 0.364 | 1 | 5 | cs | TRUE
177 | LV_5397-5_1_7_line_177 |  | 172 | 174 | 0.010922 | 0.125 | 0.08 | 261 | 0 | 0.364 | 1 | 5 | cs | TRUE
178 | LV_5397-5_1_7_line_178 |  | 173 | 178 | 0.0025791 | 0.125 | 0.08 | 261 | 0 | 0.364 | 1 | 5 | cs | TRUE
179 | LV_5397-5_1_7_line_179 |  | 175 | 184 | 0.0031935 | 0.125 | 0.08 | 261 | 0 | 0.364 | 1 | 5 | cs | TRUE
180 | LV_5397-5_1_7_line_180 |  | 176 | 183 | 0.0089113 | 0.125 | 0.08 | 261 | 0 | 0.364 | 1 | 5 | cs | TRUE
181 | LV_5397-5_1_7_line_181 |  | 177 | 192 | 0.013175 | 0.125 | 0.08 | 261 | 0 | 0.364 | 1 | 5 | cs | TRUE
182 | LV_5397-5_1_7_line_182 |  | 178 | 179 | 0.0034732 | 0.125 | 0.08 | 261 | 0 | 0.364 | 1 | 5 | cs | TRUE
183 | LV_5397-5_1_7_line_183 |  | 179 | 180 | 0.006575 | 0.125 | 0.08 | 261 | 0 | 0.364 | 1 | 5 | cs | TRUE
184 | LV_5397-5_1_7_line_184 |  | 181 | 182 | 0.0012113 | 0.125 | 0.08 | 261 | 0 | 0.364 | 1 | 5 | cs | TRUE
185 | LV_5397-5_1_7_line_185 |  | 182 | 183 | 0.0044323 | 0.125 | 0.08 | 261 | 0 | 0.364 | 1 | 5 | cs | TRUE
186 | LV_5397-5_1_7_line_186 |  | 184 | 185 | 0.0068432 | 0.125 | 0.08 | 261 | 0 | 0.364 | 1 | 5 | cs | TRUE
187 | LV_5397-5_1_7_line_187 |  | 185 | 186 | 0.0015566 | 0.125 | 0.08 | 261 | 0 | 0.364 | 1 | 5 | cs | TRUE
188 | LV_5397-5_1_7_line_188 |  | 186 | 187 | 9.0624e-06 | 0.125 | 0.08 | 261 | 0 | 0.364 | 1 | 5 | cs | TRUE
189 | LV_5397-5_1_7_line_189 |  | 188 | 189 | 0.0031399 | 0.125 | 0.08 | 261 | 0 | 0.364 | 1 | 1 | cs | TRUE
190 | LV_5397-5_1_7_line_190 |  | 190 | 191 | 0.0052965 | 0.125 | 0.08 | 261 | 0 | 0.364 | 1 | 1 | cs | TRUE
191 | LV_5397-5_1_7_line_191 |  | 191 | 201 | 0.015486 | 0.125 | 0.08 | 261 | 0 | 0.364 | 1 | 5 | cs | TRUE
192 | LV_5397-5_1_7_line_192 |  | 191 | 200 | 0.01201 | 0.125 | 0.08 | 261 | 0 | 0.364 | 1 | 5 | cs | TRUE
193 | LV_5397-5_1_7_line_193 |  | 192 | 200 | 0.00089955 | 0.125 | 0.08 | 261 | 0 | 0.364 | 1 | 5 | cs | TRUE
194 | LV_5397-5_1_7_line_194 |  | 193 | 194 | 0.0057275 | 0.125 | 0.08 | 261 | 0 | 0.364 | 1 | 5 | cs | TRUE
195 | LV_5397-5_1_7_line_195 |  | 193 | 195 | 0.0037023 | 0.125 | 0.08 | 261 | 0 | 0.364 | 1 | 5 | cs | TRUE
196 | LV_5397-5_1_7_line_196 |  | 194 | 204 | 0.020793 | 0.125 | 0.08 | 261 | 0 | 0.364 | 1 | 5 | cs | TRUE
197 | LV_5397-5_1_7_line_197 |  | 195 | 203 | 0.0072718 | 0.125 | 0.08 | 261 | 0 | 0.364 | 1 | 5 | cs | TRUE
198 | LV_5397-5_1_7_line_198 |  | 196 | 197 | 0.0098 | 0.125 | 0.08 | 261 | 0 | 0.364 | 1 | 2 | cs | TRUE
199 | LV_5397-5_1_7_line_199 |  | 197 | 198 | 0.019679 | 0.125 | 0.08 | 261 | 0 | 0.364 | 1 | 5 | cs | TRUE
200 | LV_5397-5_1_7_line_200 |  | 198 | 199 | 0.0047502 | 0.125 | 0.08 | 261 | 0 | 0.364 | 1 | 5 | cs | TRUE
201 | LV_5397-5_1_7_line_201 |  | 199 | 202 | 0.016886 | 0.125 | 0.08 | 261 | 0 | 0.364 | 1 | 5 | cs | TRUE
202 | LV_5397-5_1_7_line_202 |  | 201 | 204 | 0.0003826 | 0.125 | 0.08 | 261 | 0 | 0.364 | 1 | 5 | cs | TRUE
203 | LV_5397-5_1_7_line_203 |  | 202 | 203 | 0.0098657 | 0.125 | 0.08 | 261 | 0 | 0.364 | 1 | 5 | cs | TRUE

## trafo
| name | std_type | hv_bus | lv_bus | sn_mva | vn_hv_kv | vn_lv_kv | vk_percent | vkr_percent | pfe_kw | i0_percent | shift_degree | tap_side | tap_neutral | tap_min | tap_max | tap_step_percent | tap_step_degree | tap_pos | tap_phase_shifter | parallel | df | in_service
0 | LV_5397-5_1_7_trafo_272 | 0.63 MVA 20/0.4 kV | 205 | 118 | 0.63 | 20 | 0.4 | 6 | 1.206 | 1.65 | 0.2619 | 150 | hv | 0 | -2 | 2 | 2.5 | 0 | 0 | FALSE | 1 | 1 | TRUE

## line_geodata
| x0 | y0 | x1 | y1 | x2 | y2 | x3 | y3 | x4 | y4 | x5 | y5 | x6 | y6 | x7 | y7 | x8 | y8 | x9 | y9 | x10 | y10 | x11 | y11 | x12 | y12 | x13 | y13 | x14 | y14 | x15 | y15 | x16 | y16 | x17 | y17 | x18 | y18 | x19 | y19 | x20 | y20 | x21 | y21 | x22 | y22 | x23 | y23 | x24 | y24 | x25 | y25 | x26 | y26
0 | 2694072.4529 | 1111915.7181 | 2694070.4044 | 1111921.7455 | 2694061.3355 | 1111930.5547
1 | 2694038.8822 | 1111898.1422 | 2694063.5886 | 1111908.8541 | 2694067.6715 | 1111912.6309 | 2694072.4529 | 1111915.7181
2 | 2694084.8368 | 1111893.9524 | 2694086.0783 | 1111896.6066 | 2694073.688 | 1111902.3513 | 2694072.4529 | 1111915.7181
3 | 2694038.8822 | 1111898.1422 | 2694035.9181 | 1111902.4322 | 2694025.0712 | 1111906.8111
4 | 2694038.8822 | 1111898.1422 | 2694036.8857 | 1111893.3528 | 2694036.0729 | 1111892.8236
5 | 2694084.8368 | 1111893.9524 | 2694080.1129 | 1111889.6543
6 | 2694025.0712 | 1111906.8111 | 2694020.6387 | 1111912.9607
7 | 2694036.0729 | 1111892.8236 | 2694032.9844 | 1111890.8129
8 | 2694080.1129 | 1111889.6543 | 2694088.8451 | 1111884.1197 | 2694099.832 | 1111875.2069 | 2694106.683 | 1111861.4492 | 2694105.5521 | 1111854.1606 | 2694097.4519 | 1111853.3232 | 2694087.8981 | 1111853.5418 | 2694082.3675 | 1111848.4418 | 2694080.5505 | 1111846.1913
9 | 2694004.7571 | 1111947.1876 | 2694004.4937 | 1111937.2663 | 2694009.6094 | 1111928.2623 | 2694020.6387 | 1111912.9607
10 | 2694017.9774 | 1111882.9421 | 2694032.9844 | 1111890.8129 | 2694032.9844 | 1111890.8129
11 | 2694080.5505 | 1111846.1913 | 2694080.0844 | 1111845.614
12 | 2694012.0553 | 1111859.17 | 2694015.6914 | 1111870.2724
13 | 2694017.9774 | 1111882.9421 | 2694017.4715 | 1111875.7076 | 2694015.6914 | 1111870.2724
14 | 2693990.2476 | 1111780.683 | 2694026.7807 | 1111804.5862 | 2694072.3323 | 1111825.4165 | 2694074.3315 | 1111838.4888 | 2694074.3315 | 1111838.4888
15 | 2693990.2476 | 1111780.683 | 2693981.325 | 1111784.0357 | 2693971.2355 | 1111793.3851 | 2693961.7416 | 1111804.189 | 2693953.3029 | 1111803.7469 | 2693957.7005 | 1111794.2092 | 2693960.001 | 1111785.8731 | 2693959.8173 | 1111771.3058 | 2693961.5905 | 1111763.5952 | 2693972.3915 | 1111755.7022 | 2693993.5492 | 1111747.6584 | 2694000.0534 | 1111742.8007 | 2694001.5063 | 1111735.8079 | 2694000.5249 | 1111725.3529 | 2693996.5391 | 1111721.7778 | 2693986.0968 | 1111720.4819 | 2693969.2763 | 1111722.3891 | 2693957.7419 | 1111717.7742 | 2693951.3446 | 1111716.2297 | 2693933.0019 | 1111716.1455 | 2693924.1186 | 1111717.4643
16 | 2694080.0844 | 1111845.614 | 2694074.3315 | 1111838.4888
17 | 2693924.1186 | 1111717.4643 | 2693921.6787 | 1111717.8379 | 2693910.4987 | 1111723.7572 | 2693907.017 | 1111728.0393 | 2693901.581 | 1111737.7722 | 2693895.0562 | 1111743.9638 | 2693881.022 | 1111753.5635 | 2693872.8935 | 1111756.5395 | 2693869.6163 | 1111754.1096 | 2693864.2301 | 1111733.6804 | 2693859.1845 | 1111718.2039 | 2693853.8751 | 1111713.2743 | 2693846.054 | 1111716.3551 | 2693844.1385 | 1111717.2714
18 | 2693844.1385 | 1111717.2714 | 2693840.628 | 1111718.9505 | 2693831.3086 | 1111718.495 | 2693824.0377 | 1111715.1874
19 | 2692749.4268 | 1112071.3567 | 2692755.2251 | 1112042.8614 | 2692753.4792 | 1112033.7513 | 2692736.4821 | 1112035.6814 | 2692711.7664 | 1112049.7121 | 2692690.7099 | 1112050.3239
20 | 2692749.4268 | 1112071.3567 | 2693631.8486 | 1112276.5592
21 | 2692749.4268 | 1112071.3567 | 2692741.2644 | 1112077.1131 | 2692721.3894 | 1112081.8121 | 2692703.0181 | 1112081.153 | 2692666.5515 | 1112082.4965 | 2692626.7351 | 1112079.0639 | 2692609.3444 | 1112078.1348
22 | 2693680.3838 | 1112292.7831 | 2693660.9674 | 1112293.8912 | 2693649.7078 | 1112291.5492 | 2693631.8486 | 1112276.5592
23 | 2692592.9282 | 1112077.2577 | 2692609.3444 | 1112078.1348
24 | 2692120.1832 | 1112149.2796 | 2692109.2925 | 1112149.3488
25 | 2692092.8368 | 1112149.4533 | 2692109.2925 | 1112149.3488
26 | 2692114.3329 | 1112172.2491 | 2692120.1832 | 1112149.2796
27 | 2692121.0796 | 1112145.7133 | 2692120.1832 | 1112149.2796
28 | 2692054.0983 | 1112195.6265 | 2692061.2499 | 1112189.2089 | 2692080.3637 | 1112164.8843 | 2692092.8368 | 1112149.4533
29 | 2692114.3329 | 1112172.2491 | 2692110.8401 | 1112198.6502
30 | 2692121.0796 | 1112145.7133 | 2692153.5341 | 1112135.3878
31 | 2692054.0983 | 1112195.6265 | 2692058.0658 | 1112202.4909 | 2692060.274 | 1112207.1717 | 2692059.9697 | 1112213.4709
32 | 2692054.0983 | 1112195.6265 | 2692048.1143 | 1112196.892 | 2691974.4926 | 1112185.0843
33 | 2692110.4048 | 1112201.9408 | 2692110.8401 | 1112198.6502
34 | 2692170.6061 | 1112129.9563 | 2692153.5341 | 1112135.3878
35 | 2692122.0192 | 1112109.3166 | 2692117.4503 | 1112108.3145
36 | 2692122.0192 | 1112109.3166 | 2692128.6326 | 1112109.8507 | 2692130.811 | 1112102.257
37 | 2692130.811 | 1112102.257 | 2692146.6862 | 1112102.8985
38 | 2692130.811 | 1112102.257 | 2692133.8664 | 1112091.3634 | 2692134.8649 | 1112090.3348
39 | 2691974.4926 | 1112185.0843 | 2691960.2657 | 1112182.8026
40 | 2692110.4048 | 1112201.9408 | 2692112.3204 | 1112219.2582 | 2692114.383 | 1112252.8321 | 2692113.0833 | 1112268.6998 | 2692094.7302 | 1112303.4866 | 2692093.2885 | 1112340.9097 | 2692100.2547 | 1112346.1742 | 2692146.8077 | 1112356.6656
41 | 2692110.4048 | 1112201.9408 | 2692109.6566 | 1112249.1359 | 2692105.8185 | 1112264.2645 | 2692090.7366 | 1112279.5337 | 2692055.3091 | 1112309.1877
42 | 2692170.6061 | 1112129.9563 | 2692179.0266 | 1112131.72
43 | 2692134.8649 | 1112090.3348 | 2692140.4285 | 1112084.6035 | 2692140.3799 | 1112074.5052
44 | 2692146.8077 | 1112356.6656 | 2692154.8081 | 1112359.9669 | 2692168.8891 | 1112364.2835 | 2692192.8017 | 1112358.1767 | 2692214.676 | 1112358.0759 | 2692226.6658 | 1112360.1817 | 2692270.2496 | 1112371.1747
45 | 2692039.5483 | 1112332.6698 | 2692038.4865 | 1112327.6919 | 2692041.1371 | 1112321.0503 | 2692055.3091 | 1112309.1877
46 | 2692179.0266 | 1112131.72 | 2692182.6424 | 1112132.4774
47 | 2692140.3799 | 1112074.5052 | 2692140.332 | 1112064.5231 | 2692152.2796 | 1112063.3484
48 | 2692203.7839 | 1112012.2323 | 2692210.9962 | 1112013.9109 | 2692216.4987 | 1112016.8215
49 | 2692216.4987 | 1112016.8215 | 2692218.1999 | 1112017.7213
50 | 2691789.9471 | 1112892.2467 | 2691780.0144 | 1112889.3703 | 2691764.9435 | 1112881.1039 | 2691751.3171 | 1112878.4091
51 | 2691945.5744 | 1112888.3138 | 2691945.4316 | 1112888.3869 | 2691942.3781 | 1112890.0416 | 2691937.0853 | 1112893.1521 | 2691930.0676 | 1112898.9492 | 2691924.6231 | 1112909.0061 | 2691920.8476 | 1112913.9519 | 2691916.3515 | 1112918.5309 | 2691910.8708 | 1112923.3397 | 2691900.3734 | 1112927.8277 | 2691893.8301 | 1112927.306 | 2691888.1279 | 1112924.3067 | 2691883.7815 | 1112921.0499 | 2691879.4337 | 1112915.3362 | 2691877.4161 | 1112910.8362 | 2691873.5088 | 1112907.6639 | 2691868.9335 | 1112903.7033 | 2691861.7096 | 1112899.6692 | 2691797.4746 | 1112894.4266 | 2691789.9471 | 1112892.2467
52 | 2692117.8656 | 1112852.2154 | 2692108.6615 | 1112854.4436 | 2692098.8969 | 1112854.4175 | 2692088.7543 | 1112853.8409 | 2692054.9641 | 1112845.6228 | 2692037.3675 | 1112841.9201 | 2692028.6487 | 1112842.2102 | 2692020.8089 | 1112844.1368 | 2692009.0815 | 1112846.6826 | 2692000.8544 | 1112848.6812 | 2691990.7156 | 1112850.9065 | 2691984.6325 | 1112852.6375 | 2691980.5997 | 1112855.189 | 2691977.4053 | 1112861.033 | 2691974.1746 | 1112865.709 | 2691969.2365 | 1112874.4617 | 2691963.2288 | 1112879.3735 | 2691957.2604 | 1112882.207 | 2691950.6171 | 1112885.7306 | 2691945.5744 | 1112888.3138
53 | 2691876.8467 | 1112617.0592 | 2691945.5744 | 1112888.3138
54 | 2691932.7994 | 1112595.1176 | 2691914.3783 | 1112596.3168 | 2691888.086 | 1112590.2813 | 2691878.1366 | 1112583.5598 | 2691869.5412 | 1112570.5884 | 2691862.083 | 1112565.161 | 2691854.5569 | 1112564.7245 | 2691852.9146 | 1112569.0912 | 2691855.5567 | 1112581.3386 | 2691863.2025 | 1112594.2623 | 2691875.9431 | 1112615.1124 | 2691876.8467 | 1112617.0592
55 | 2691954.3879 | 1112584.7719 | 2691944.2665 | 1112592.4453 | 2691938.0471 | 1112594.4856 | 2691932.7994 | 1112595.1176
56 | 2691932.7994 | 1112595.1176 | 2691920.1479 | 1112592.8577 | 2691902.0223 | 1112583.733 | 2691887.7137 | 1112569.9967
57 | 2692117.8656 | 1112852.2154 | 2692119.8829 | 1112859.7729 | 2692127.1436 | 1112864.9419 | 2692138.3476 | 1112862.7775 | 2692144.8319 | 1112851.9361 | 2692149.7574 | 1112848.0975 | 2692157.5779 | 1112846.4265 | 2692166.1701 | 1112847.3465 | 2692169.9844 | 1112849.5169 | 2692171.0084 | 1112853.3014 | 2692169.3167 | 1112855.8328 | 2692165.7928 | 1112856.9132 | 2692160.8774 | 1112856.5383 | 2692157.7002 | 1112857.1793 | 2692154.3986 | 1112860.9203 | 2692148.4656 | 1112880.2085 | 2692143.8378 | 1112885.3079 | 2692139.1943 | 1112887.3719 | 2692130.5728 | 1112887.3631 | 2692122.5589 | 1112886.0072 | 2692112.4394 | 1112885.442 | 2692108.9995 | 1112882.021 | 2692106.9685 | 1112875.8642 | 2692104.6984 | 1112873.7507 | 2692101.7334 | 1112873.1386 | 2692097.9506 | 1112873.4702 | 2692096.7374 | 1112873.666
58 | 2691997.8345 | 1112563.7102 | 2692002.3574 | 1112564.3371
59 | 2691900.3045 | 1112511.5632 | 2691901.1411 | 1112517.0237 | 2691904.3167 | 1112532.8036 | 2691909.8008 | 1112541.5476 | 2691938.1759 | 1112555.4417 | 2691997.8345 | 1112563.7102
60 | 2691954.3879 | 1112584.7719 | 2691949.8346 | 1112584.4471 | 2691938.1297 | 1112588.0274 | 2691931.7451 | 1112586.6965 | 2691920.0226 | 1112576.6682 | 2691902.8299 | 1112551.3701 | 2691902.3154 | 1112549.8294
61 | 2691900.3045 | 1112511.5632 | 2691895.2387 | 1112509.8743 | 2691892.6274 | 1112513.4369 | 2691892.9786 | 1112521.8696 | 2691902.3154 | 1112549.8294
62 | 2693543.7338 | 1111487.0333 | 2693824.0377 | 1111715.1874
63 | 2693800.4738 | 1111775.664 | 2693800.4859 | 1111761.4 | 2693798.7215 | 1111755.0799 | 2693799.2235 | 1111722.6456 | 2693798.958 | 1111712.8355 | 2693799.855 | 1111708.3022 | 2693806.1898 | 1111707.8888 | 2693820.505 | 1111713.5804 | 2693824.0377 | 1111715.1874
64 | 2693800.4738 | 1111775.664 | 2693790.5792 | 1111785.417 | 2693783.7562 | 1111791.4151 | 2693783.9694 | 1111797.6111 | 2693783.6964 | 1111808.7581 | 2693778.3277 | 1111814.1562 | 2693771.0642 | 1111814.6664 | 2693761.1795 | 1111817.293 | 2693741.6897 | 1111830.9445 | 2693736.2208 | 1111836.3299 | 2693722.0284 | 1111836.2105 | 2693717.6429 | 1111831.4954 | 2693717.0921 | 1111826.6395 | 2693707.7983 | 1111824.5279 | 2693697.8706 | 1111823.4405 | 2693692.6137 | 1111821.6137 | 2693688.9348 | 1111825.1702 | 2693689.3495 | 1111828.3341
65 | 2693689.3495 | 1111828.3341 | 2693689.6753 | 1111830.7517 | 2693693.0176 | 1111835.9732 | 2693691.4983 | 1111840.2857 | 2693684.6966 | 1111844.4165 | 2693683.0559 | 1111845.6471
66 | 2693543.7338 | 1111487.0333 | 2693510.9635 | 1111484.9489 | 2693484.0247 | 1111489.0473 | 2693445.9594 | 1111486.07 | 2693425.1013 | 1111474.1747 | 2693391.7078 | 1111476.9176 | 2693360.4239 | 1111485.6858 | 2693331.5019 | 1111486.3943
67 | 2693331.5019 | 1111486.3943 | 2693324.1234 | 1111486.575
68 | 2693230.0724 | 1111540.035 | 2693245.0714 | 1111555.9541 | 2693252.7475 | 1111561.2865 | 2693257.2148 | 1111564.2347 | 2693262.7891 | 1111565.0432 | 2693267.8609 | 1111563.8649 | 2693273.7065 | 1111559.0963 | 2693292.1625 | 1111522.0084
69 | 2692634.2299 | 1111712.8861 | 2693230.0724 | 1111540.035
70 | 2693309.9842 | 1111486.9214 | 2693294.9329 | 1111516.4412 | 2693292.1625 | 1111522.0084
71 | 2692634.2299 | 1111712.8861 | 2692640.5146 | 1111736.1213 | 2692640.5798 | 1111736.2927
72 | 2692618.0664 | 1111669.7299 | 2692630.6191 | 1111699.5368 | 2692634.2299 | 1111712.8861
73 | 2693309.9842 | 1111486.9214 | 2693300.9447 | 1111486.1934
74 | 2693309.9842 | 1111486.9214 | 2693311.9112 | 1111486.8742
75 | 2692640.5798 | 1111736.2927 | 2692651.4867 | 1111764.9468
76 | 2692616.606 | 1111666.2622 | 2692618.0664 | 1111669.7299
77 | 2693300.9447 | 1111486.1934 | 2693297.8673 | 1111485.9455 | 2693292.9486 | 1111484.61
78 | 2693324.1234 | 1111486.575 | 2693311.9112 | 1111486.8742
79 | 2693291.7035 | 1111484.2719 | 2693291.7035 | 1111484.2719 | 2693292.9486 | 1111484.61
80 | 2693288.8025 | 1111481.47 | 2693291.7035 | 1111484.2719
81 | 2693287.8573 | 1111479.1642 | 2693288.8025 | 1111481.47 | 2693288.8025 | 1111481.47
82 | 2693287.8573 | 1111479.1642 | 2693287.7701 | 1111478.9515
83 | 2693286.2479 | 1111475.238 | 2693287.7701 | 1111478.9515
84 | 2693286.2479 | 1111475.238 | 2693286.2479 | 1111475.238 | 2693286.0403 | 1111472.3328
85 | 2693286.0403 | 1111472.3328 | 2693285.7844 | 1111468.7536
86 | 2693285.7844 | 1111468.7536 | 2693285.513 | 1111464.9562
87 | 2693285.513 | 1111464.9562 | 2693285.4852 | 1111464.5675
88 | 2693284.7029 | 1111453.6233 | 2693285.4852 | 1111464.5675
89 | 2693284.7029 | 1111453.6233 | 2693289.037 | 1111452.6783 | 2693293.202 | 1111448.6621
90 | 2693293.1196 | 1111444.9808 | 2693293.202 | 1111448.6621
91 | 2693293.1196 | 1111444.9808 | 2693293.1196 | 1111444.9808 | 2693292.3759 | 1111443.6099
92 | 2693290.6657 | 1111440.4575 | 2693290.484 | 1111440.1226
93 | 2693290.6657 | 1111440.4575 | 2693291.2475 | 1111441.53
94 | 2693287.8782 | 1111435.3195 | 2693290.484 | 1111440.1226
95 | 2693292.3759 | 1111443.6099 | 2693291.2475 | 1111441.53
96 | 2693287.8782 | 1111435.3195 | 2693285.1395 | 1111430.2713 | 2693284.9804 | 1111423.4433
97 | 2692607.3328 | 1111648.6134 | 2692612.1793 | 1111655.7507 | 2692616.606 | 1111666.2622
98 | 2693284.9804 | 1111423.4433 | 2693284.8091 | 1111416.0909 | 2693281.7264 | 1111403.5025 | 2693281.582 | 1111396.2456
99 | 2692651.4867 | 1111764.9468 | 2692662.0278 | 1111792.6399 | 2692665.8589 | 1111812.9553 | 2692655.5684 | 1111832.7116
100 | 2692655.5684 | 1111832.7116 | 2692647.0721 | 1111849.0235 | 2692629.9522 | 1111869.5745 | 2692620.3749 | 1111873.9992
101 | 2692565.5523 | 1111573.3999 | 2692562.6674 | 1111568.0082 | 2692550.6502 | 1111542.7983 | 2692521.1614 | 1111519.6232 | 2692499.4439 | 1111503.1708 | 2692464.6442 | 1111480.1261
102 | 2692565.5523 | 1111573.3999 | 2692538.3367 | 1111576.4642
103 | 2692565.5523 | 1111573.3999 | 2692568.5491 | 1111579.0084
104 | 2692580.3928 | 1111601.174 | 2692568.5491 | 1111579.0084
105 | 2692580.3928 | 1111601.174 | 2692581.4185 | 1111603.0935 | 2692589.1686 | 1111620.0764
106 | 2692597.3452 | 1111633.8976 | 2692591.6319 | 1111625.4741 | 2692589.1686 | 1111620.0764
107 | 2692601.6901 | 1111640.3034 | 2692597.3452 | 1111633.8976
108 | 2692358.2993 | 1111600.8236 | 2692359.075 | 1111600.8354
109 | 2692342.0539 | 1111631.5727 | 2692344.4642 | 1111609.2959 | 2692352.0591 | 1111600.7285 | 2692358.2993 | 1111600.8236
110 | 2692359.075 | 1111600.8354 | 2692366.1501 | 1111600.9432 | 2692379.7484 | 1111606.109 | 2692402.7567 | 1111605.8038 | 2692433.9925 | 1111601.8042
111 | 2692342.0539 | 1111631.5727 | 2692332.5794 | 1111654.976 | 2692331.9363 | 1111656.2094
112 | 2692342.0539 | 1111631.5727 | 2692346.4642 | 1111654.5205 | 2692358.4236 | 1111686.0995 | 2692361.3926 | 1111699.7165
113 | 2692433.9925 | 1111601.8042 | 2692457.3783 | 1111598.8098 | 2692479.4757 | 1111601.9931 | 2692489.8494 | 1111610.8566 | 2692496.1575 | 1111616.245 | 2692508.5122 | 1111633.5217 | 2692508.9845 | 1111649.661 | 2692500.2003 | 1111694.621 | 2692487.2201 | 1111734.047 | 2692484.3883 | 1111762.4476
114 | 2692331.9363 | 1111656.2094 | 2692327.0236 | 1111665.6312 | 2692327.0236 | 1111665.6312
115 | 2692363.8475 | 1111710.9751 | 2692361.3926 | 1111699.7165
116 | 2692481.4999 | 1111791.4169 | 2692484.3883 | 1111762.4476
117 | 2692327.0236 | 1111665.6312 | 2692322.2267 | 1111681.2566 | 2692302.8728 | 1111700.3847
118 | 2692481.4999 | 1111791.4169 | 2692477.8621 | 1111787.2589 | 2692473.9158 | 1111758.7592 | 2692466.9122 | 1111743.2541 | 2692459.1078 | 1111734.6521 | 2692454.2681 | 1111735.3343 | 2692440.9236 | 1111758.1336 | 2692434.572 | 1111774.8581 | 2692425.7723 | 1111784.9079 | 2692387.5979 | 1111823.1606 | 2692384.1796 | 1111835.5271 | 2692382.4076 | 1111863.5727
119 | 2692481.4999 | 1111791.4169 | 2692509.7666 | 1111823.701
120 | 2692382.4076 | 1111863.5727 | 2692370.5122 | 1111872.9528 | 2692358.2633 | 1111876.1237
121 | 2692509.7666 | 1111823.701 | 2692509.4138 | 1111871.1133 | 2692506.0093 | 1111880.5338
122 | 2692509.7666 | 1111823.701 | 2692539.8265 | 1111858.0352
123 | 2692300.8779 | 1111910.9916 | 2692303.6511 | 1111904.9987 | 2692321.5151 | 1111879.1438 | 2692330.5331 | 1111865.8953 | 2692337.2984 | 1111864.5975 | 2692342.5477 | 1111868.9801 | 2692358.2633 | 1111876.1237 | 2692358.2633 | 1111876.1237
124 | 2692498.9257 | 1111876.868 | 2692506.0093 | 1111880.5338
125 | 2692506.0093 | 1111880.5338 | 2692502.2491 | 1112034.004
126 | 2692539.8265 | 1111858.0352 | 2692550.1764 | 1111869.8567 | 2692561.7595 | 1111876.393 | 2692615.7194 | 1111876.15 | 2692620.3749 | 1111873.9992
127 | 2692300.8779 | 1111910.9916 | 2692280.7129 | 1111954.5686 | 2692282.5199 | 1112003.8594 | 2692281.198 | 1112011.5106 | 2692278.0573 | 1112016.3213 | 2692270.8332 | 1112019.858 | 2692268.6581 | 1112020.9717
128 | 2692502.2491 | 1112034.004 | 2692506.1264 | 1112035.9955
129 | 2692601.6901 | 1111640.3034 | 2692592.8949 | 1111640.925 | 2692583.3115 | 1111644.0807 | 2692579.0697 | 1111650.631 | 2692579.6691 | 1111665.5159 | 2692570.0739 | 1111696.7662
130 | 2692601.6901 | 1111640.3034 | 2692607.3328 | 1111648.6134
131 | 2692592.9282 | 1112077.2577 | 2692597.6625 | 1112090.538 | 2692610.0028 | 1112105.1354 | 2692610.7907 | 1112107.1393
132 | 2692592.9282 | 1112077.2577 | 2692576.1811 | 1112070.9204 | 2692571.002 | 1112068.3932
133 | 2692612.9926 | 1112115.6941 | 2692612.7249 | 1112112.0589 | 2692610.7907 | 1112107.1393
134 | 2692566.764 | 1112066.3252 | 2692571.002 | 1112068.3932
135 | 2692612.9926 | 1112115.6941 | 2692614.5485 | 1112136.8241 | 2692615.2402 | 1112173.468 | 2692625.9052 | 1112190.433
136 | 2692626.1768 | 1112190.8651 | 2692625.9052 | 1112190.433
137 | 2692626.1768 | 1112190.8651 | 2692636.7076 | 1112207.6167 | 2692637.3037 | 1112213.5558
138 | 2692637.3037 | 1112213.5558 | 2692637.653 | 1112217.0369 | 2692645.2163 | 1112267.1273 | 2692662.7578 | 1112312.4229 | 2692690.3174 | 1112353.3356 | 2692702.6135 | 1112389.4567 | 2692714.5211 | 1112417.0182
139 | 2692566.764 | 1112066.3252 | 2692534.9964 | 1112050.824 | 2692506.1264 | 1112035.9955
140 | 2692258.4192 | 1112025.7727 | 2692263.8324 | 1112023.4425 | 2692268.6581 | 1112020.9717
141 | 2692300.3501 | 1112041.587 | 2692300.3501 | 1112041.587 | 2692304.8531 | 1112048.7933 | 2692307.2709 | 1112062.027 | 2692302.8608 | 1112078.1474
142 | 2692290.3359 | 1112035.0306 | 2692293.3178 | 1112036.5881 | 2692300.3501 | 1112041.587
143 | 2692290.3359 | 1112035.0306 | 2692284.3259 | 1112031.9039 | 2692281.4615 | 1112031.4365
144 | 2692290.3359 | 1112035.0306 | 2692292.7953 | 1112025.38
145 | 2692263.3449 | 1112033.2568 | 2692272.9805 | 1112030.0524 | 2692281.4615 | 1112031.4365
146 | 2692299.363 | 1111987.6837 | 2692294.5336 | 1112009.012 | 2692293.0313 | 1112024.4541 | 2692292.7953 | 1112025.38
147 | 2692258.9786 | 1112034.7089 | 2692263.3449 | 1112033.2568
148 | 2692258.9786 | 1112034.7089 | 2692259.0987 | 1112028.8516 | 2692258.4192 | 1112025.7727
149 | 2692258.9786 | 1112034.7089 | 2692246.7486 | 1112043.7728 | 2692243.3284 | 1112050.638
150 | 2692243.3284 | 1112050.638 | 2692240.8035 | 1112055.706
151 | 2692225.4771 | 1112036.6783 | 2692232.5348 | 1112036.753
152 | 2692225.4771 | 1112036.6783 | 2692220.2728 | 1112035.1151
153 | 2692225.4771 | 1112036.6783 | 2692226.7599 | 1112030.5718 | 2692227.4564 | 1112026.9469 | 2692227.3486 | 1112025.3999
154 | 2692231.4179 | 1112080.4063 | 2692233.9259 | 1112076.0418 | 2692237.4962 | 1112064.3223 | 2692239.0415 | 1112059.2427 | 2692240.8035 | 1112055.706
155 | 2692218.5783 | 1112034.6061 | 2692220.2728 | 1112035.1151
156 | 2692227.3486 | 1112025.3999 | 2692220.0638 | 1112018.7073 | 2692218.1999 | 1112017.7213
157 | 2692231.4179 | 1112080.4063 | 2692217.6191 | 1112078.3015
158 | 2692231.4179 | 1112080.4063 | 2692229.2163 | 1112084.2228
159 | 2692204.766 | 1112031.349 | 2692211.4018 | 1112032.4506 | 2692218.5783 | 1112034.6061
160 | 2692039.5483 | 1112332.6698 | 2692041.6126 | 1112407.5925
161 | 2692057.4393 | 1112420.9977 | 2692041.6126 | 1112407.5925
162 | 2692041.6126 | 1112407.5925 | 2691965.3504 | 1112500.0693
163 | 2692210.8073 | 1112156.2114 | 2692208.6462 | 1112143.9516
164 | 2692208.1412 | 1112141.0869 | 2692208.6462 | 1112143.9516
165 | 2691900.3045 | 1112511.5632 | 2691965.3504 | 1112500.0693
166 | 2692213.3033 | 1112129.3939 | 2692207.6582 | 1112138.3468 | 2692208.1412 | 1112141.0869
167 | 2692213.3033 | 1112129.3939 | 2692212.6072 | 1112126.9289
168 | 2692213.3033 | 1112129.3939 | 2692204.3673 | 1112133.227 | 2692202.9787 | 1112133.4746
169 | 2692190.8043 | 1112135.4666 | 2692190.8043 | 1112135.4666 | 2692189.6156 | 1112134.3701 | 2692183.8842 | 1112132.7375 | 2692182.6424 | 1112132.4774
170 | 2692204.4604 | 1112098.1627 | 2692205.7219 | 1112097.5148
171 | 2692204.4604 | 1112098.1627 | 2692207.9587 | 1112110.4678 | 2692208.3766 | 1112111.9478
172 | 2692205.7219 | 1112097.5148 | 2692191.3657 | 1112096.6329
173 | 2692205.7219 | 1112097.5148 | 2692219.4374 | 1112090.4456
174 | 2692208.3766 | 1112111.9478 | 2692208.6517 | 1112112.9218
175 | 2692180.4644 | 1112095.9632 | 2692179.8749 | 1112101.5362
176 | 2692180.4644 | 1112095.9632 | 2692180.8553 | 1112088.5536
177 | 2692180.4644 | 1112095.9632 | 2692191.3657 | 1112096.6329
178 | 2692190.8043 | 1112135.4666 | 2692193.314 | 1112136.0607 | 2692193.314 | 1112136.0607
179 | 2692222.2141 | 1112088.877 | 2692221.2893 | 1112089.4911 | 2692219.4374 | 1112090.4456
180 | 2692211.0735 | 1112121.4977 | 2692208.6517 | 1112112.9218
181 | 2692180.8553 | 1112088.5536 | 2692181.5978 | 1112075.3997
182 | 2692193.314 | 1112136.0607 | 2692196.5606 | 1112134.8265
183 | 2692196.5606 | 1112134.8265 | 2692197.5883 | 1112134.4358 | 2692202.9787 | 1112133.4746
184 | 2692212.2781 | 1112125.7632 | 2692212.6072 | 1112126.9289
185 | 2692211.0735 | 1112121.4977 | 2692212.2781 | 1112125.7632
186 | 2692222.2141 | 1112088.877 | 2692227.915 | 1112085.0917
187 | 2692229.2117 | 1112084.2306 | 2692229.2117 | 1112084.2306 | 2692227.915 | 1112085.0917
188 | 2692229.2163 | 1112084.2228 | 2692229.2117 | 1112084.2306
189 | 2692217.6191 | 1112078.3015 | 2692214.5152 | 1112077.8281
190 | 2692193.1741 | 1112072.1197 | 2692198.4191 | 1112072.856
191 | 2692193.1741 | 1112072.1197 | 2692197.2704 | 1112057.1859
192 | 2692193.1741 | 1112072.1197 | 2692189.7075 | 1112073.9793 | 2692181.6485 | 1112074.5015
193 | 2692181.5978 | 1112075.3997 | 2692181.6485 | 1112074.5015 | 2692181.6485 | 1112074.5015
194 | 2692204.766 | 1112031.349 | 2692203.149 | 1112036.8435
195 | 2692204.766 | 1112031.349 | 2692201.1399 | 1112030.6013
196 | 2692203.149 | 1112036.8435 | 2692198.753 | 1112051.7811 | 2692197.3716 | 1112056.8169
197 | 2692194.0179 | 1112029.1328 | 2692201.1399 | 1112030.6013
198 | 2692157.2885 | 1112055.0412 | 2692155.2231 | 1112059.8132 | 2692152.2796 | 1112063.3484 | 2692152.2796 | 1112063.3484
199 | 2692157.2885 | 1112055.0412 | 2692163.7515 | 1112040.1086 | 2692166.997 | 1112039.0684 | 2692166.997 | 1112039.0684
200 | 2692169.715 | 1112035.1727 | 2692166.997 | 1112039.0684
201 | 2692169.715 | 1112035.1727 | 2692171.6099 | 1112032.4568 | 2692185.1813 | 1112032.7297
202 | 2692197.2704 | 1112057.1859 | 2692197.3716 | 1112056.8169
203 | 2692185.1813 | 1112032.7297 | 2692187.4908 | 1112032.7761 | 2692193.7053 | 1112029.0683 | 2692194.0179 | 1112029.1328

## bus_geodata
| x | y | coords
0 | 2694061.3355 | 1111930.5547
1 | 2694072.4529 | 1111915.7181
2 | 2694038.8822 | 1111898.1422
3 | 2694084.8368 | 1111893.9524
4 | 2694025.0712 | 1111906.8111
5 | 2694036.0729 | 1111892.8236
6 | 2694080.1129 | 1111889.6543
7 | 2694020.6387 | 1111912.9607
8 | 2694032.9844 | 1111890.8129
9 | 2694080.5505 | 1111846.1913
10 | 2694012.0553 | 1111859.17
11 | 2694015.6914 | 1111870.2724
12 | 2694017.9774 | 1111882.9421
13 | 2693990.2476 | 1111780.683
14 | 2694074.3315 | 1111838.4888
15 | 2693924.1186 | 1111717.4643
16 | 2694080.0844 | 1111845.614
17 | 2693844.1385 | 1111717.2714
18 | 2694004.7571 | 1111947.1876
19 | 2692749.4268 | 1112071.3567
20 | 2692690.7099 | 1112050.3239
21 | 2693631.8486 | 1112276.5592
22 | 2692609.3444 | 1112078.1348
23 | 2693680.3838 | 1112292.7831
24 | 2692109.2925 | 1112149.3488
25 | 2692120.1832 | 1112149.2796
26 | 2692092.8368 | 1112149.4533
27 | 2692114.3329 | 1112172.2491
28 | 2692121.0796 | 1112145.7133
29 | 2692054.0983 | 1112195.6265
30 | 2692110.8401 | 1112198.6502
31 | 2692153.5341 | 1112135.3878
32 | 2692122.0192 | 1112109.3166
33 | 2692117.4503 | 1112108.3145
34 | 2692130.811 | 1112102.257
35 | 2692059.9697 | 1112213.4709
36 | 2691974.4926 | 1112185.0843
37 | 2692110.4048 | 1112201.9408
38 | 2692170.6061 | 1112129.9563
39 | 2692146.6862 | 1112102.8985
40 | 2692134.8649 | 1112090.3348
41 | 2691960.2657 | 1112182.8026
42 | 2692146.8077 | 1112356.6656
43 | 2692055.3091 | 1112309.1877
44 | 2692179.0266 | 1112131.72
45 | 2692140.3799 | 1112074.5052
46 | 2692203.7839 | 1112012.2323
47 | 2692216.4987 | 1112016.8215
48 | 2691789.9471 | 1112892.2467
49 | 2691751.3171 | 1112878.4091
50 | 2691945.5744 | 1112888.3138
51 | 2691876.8467 | 1112617.0592
52 | 2691932.7994 | 1112595.1176
53 | 2692117.8656 | 1112852.2154
54 | 2692096.7374 | 1112873.666
55 | 2692002.3574 | 1112564.3371
56 | 2691997.8345 | 1112563.7102
57 | 2691954.3879 | 1112584.7719
58 | 2691902.3154 | 1112549.8294
59 | 2693824.0377 | 1111715.1874
60 | 2693800.4738 | 1111775.664
61 | 2693689.3495 | 1111828.3341
62 | 2693683.0559 | 1111845.6471
63 | 2693543.7338 | 1111487.0333
64 | 2693331.5019 | 1111486.3943
65 | 2693230.0724 | 1111540.035
66 | 2693292.1625 | 1111522.0084
67 | 2692634.2299 | 1111712.8861
68 | 2693309.9842 | 1111486.9214
69 | 2692640.5798 | 1111736.2927
70 | 2692618.0664 | 1111669.7299
71 | 2693300.9447 | 1111486.1934
72 | 2693311.9112 | 1111486.8742
73 | 2693292.9486 | 1111484.61
74 | 2693324.1234 | 1111486.575
75 | 2693291.7035 | 1111484.2719
76 | 2693288.8025 | 1111481.47
77 | 2693287.7701 | 1111478.9515
78 | 2693287.8573 | 1111479.1642
79 | 2693286.2479 | 1111475.238
80 | 2693286.0403 | 1111472.3328
81 | 2693285.7844 | 1111468.7536
82 | 2693285.513 | 1111464.9562
83 | 2693285.4852 | 1111464.5675
84 | 2693284.7028 | 1111453.6233
85 | 2693293.202 | 1111448.6621
86 | 2693293.1196 | 1111444.9808
87 | 2693290.6657 | 1111440.4575
88 | 2693290.484 | 1111440.1226
89 | 2693291.2475 | 1111441.53
90 | 2693287.8782 | 1111435.3195
91 | 2693292.3759 | 1111443.6099
92 | 2692616.606 | 1111666.2622
93 | 2693284.9804 | 1111423.4433
94 | 2693281.582 | 1111396.2456
95 | 2692651.4867 | 1111764.9468
96 | 2692655.5684 | 1111832.7116
97 | 2692464.6442 | 1111480.1261
98 | 2692565.5522 | 1111573.3999
99 | 2692538.3367 | 1111576.4642
100 | 2692568.5491 | 1111579.0084
101 | 2692580.3928 | 1111601.174
102 | 2692589.1686 | 1111620.0764
103 | 2692597.3452 | 1111633.8976
104 | 2692358.2993 | 1111600.8236
105 | 2692359.075 | 1111600.8354
106 | 2692342.0539 | 1111631.5727
107 | 2692433.9925 | 1111601.8042
108 | 2692331.9363 | 1111656.2094
109 | 2692361.3926 | 1111699.7165
110 | 2692484.3883 | 1111762.4476
111 | 2692327.0236 | 1111665.6312
112 | 2692363.8475 | 1111710.9751
113 | 2692481.4999 | 1111791.4169
114 | 2692302.8728 | 1111700.3847
115 | 2692382.4076 | 1111863.5727
116 | 2692509.7666 | 1111823.701
117 | 2692358.2633 | 1111876.1237
118 | 2692506.0093 | 1111880.5338
119 | 2692539.8265 | 1111858.0352
120 | 2692300.8779 | 1111910.9916
121 | 2692498.9257 | 1111876.868
122 | 2692502.2491 | 1112034.004
123 | 2692620.3749 | 1111873.9992
124 | 2692601.6901 | 1111640.3034
125 | 2692570.0739 | 1111696.7662
126 | 2692607.3328 | 1111648.6134
127 | 2692592.9282 | 1112077.2577
128 | 2692610.7907 | 1112107.1393
129 | 2692571.002 | 1112068.3932
130 | 2692612.9926 | 1112115.6941
131 | 2692625.9052 | 1112190.433
132 | 2692626.1768 | 1112190.8651
133 | 2692637.3037 | 1112213.5558
134 | 2692714.5211 | 1112417.0182
135 | 2692506.1264 | 1112035.9955
136 | 2692566.764 | 1112066.3252
137 | 2692268.6581 | 1112020.9717
138 | 2692302.8608 | 1112078.1474
139 | 2692300.3501 | 1112041.587
140 | 2692290.3359 | 1112035.0306
141 | 2692281.4615 | 1112031.4365
142 | 2692292.7953 | 1112025.38
143 | 2692263.3449 | 1112033.2568
144 | 2692299.363 | 1111987.6837
145 | 2692270.2496 | 1112371.1747
146 | 2692258.4193 | 1112025.7727
147 | 2692258.9786 | 1112034.7089
148 | 2692243.3284 | 1112050.638
149 | 2692232.5348 | 1112036.753
150 | 2692225.4771 | 1112036.6783
151 | 2692240.8035 | 1112055.706
152 | 2692220.2728 | 1112035.1151
153 | 2692227.3486 | 1112025.3999
154 | 2692231.4179 | 1112080.4063
155 | 2692218.5783 | 1112034.6061
156 | 2692218.1999 | 1112017.7213
157 | 2692039.5483 | 1112332.6698
158 | 2692041.6126 | 1112407.5925
159 | 2692210.8073 | 1112156.2114
160 | 2692208.6462 | 1112143.9516
161 | 2692057.4393 | 1112420.9977
162 | 2691965.3504 | 1112500.0693
163 | 2691900.3045 | 1112511.5632
164 | 2691887.7137 | 1112569.9967
165 | 2692208.1412 | 1112141.0869
166 | 2692213.3033 | 1112129.3939
167 | 2692182.6424 | 1112132.4774
168 | 2692204.4604 | 1112098.1627
169 | 2692205.7219 | 1112097.5148
170 | 2692208.3766 | 1112111.9478
171 | 2692179.8749 | 1112101.5362
172 | 2692180.4644 | 1112095.9632
173 | 2692190.8043 | 1112135.4666
174 | 2692191.3657 | 1112096.6329
175 | 2692219.4374 | 1112090.4456
176 | 2692208.6517 | 1112112.9218
177 | 2692180.8553 | 1112088.5536
178 | 2692193.314 | 1112136.0607
179 | 2692196.5606 | 1112134.8265
180 | 2692202.9787 | 1112133.4746
181 | 2692212.6072 | 1112126.9289
182 | 2692212.2781 | 1112125.7632
183 | 2692211.0735 | 1112121.4977
184 | 2692222.2141 | 1112088.877
185 | 2692227.915 | 1112085.0917
186 | 2692229.2117 | 1112084.2306
187 | 2692229.2163 | 1112084.2228
188 | 2692217.6191 | 1112078.3015
189 | 2692214.5152 | 1112077.8281
190 | 2692198.4191 | 1112072.856
191 | 2692193.1741 | 1112072.1197
192 | 2692181.5978 | 1112075.3997
193 | 2692204.766 | 1112031.349
194 | 2692203.149 | 1112036.8435
195 | 2692201.1399 | 1112030.6013
196 | 2692152.2796 | 1112063.3484
197 | 2692157.2885 | 1112055.0412
198 | 2692166.997 | 1112039.0684
199 | 2692169.715 | 1112035.1727
200 | 2692181.6485 | 1112074.5015
201 | 2692197.2704 | 1112057.1859
202 | 2692185.1813 | 1112032.7297
203 | 2692194.0179 | 1112029.1328
204 | 2692197.3716 | 1112056.8169
205 | 2692498.9257 | 1111876.868

## line_std_types
| c_nf_per_km | r_ohm_per_km | x_ohm_per_km | max_i_ka | type | q_mm2 | alpha | voltage_rating
NAYY 4x50 SE | 210 | 0.642 | 0.083 | 0.142 | cs | 50 | 0.00403 | LV
NAYY 4x120 SE | 264 | 0.225 | 0.08 | 0.242 | cs | 120 | 0.00403 | LV
NAYY 4x150 SE | 261 | 0.208 | 0.08 | 0.27 | cs | 150 | 0.00403 | LV
NA2XS2Y 1x95 RM/25 12/20 kV | 216 | 0.313 | 0.132 | 0.252 | cs | 95 | 0.00403 | MV
NA2XS2Y 1x185 RM/25 12/20 kV | 273 | 0.161 | 0.117 | 0.362 | cs | 185 | 0.00403 | MV
NA2XS2Y 1x240 RM/25 12/20 kV | 304 | 0.122 | 0.112 | 0.421 | cs | 240 | 0.00403 | MV
NA2XS2Y 1x95 RM/25 6/10 kV | 315 | 0.313 | 0.123 | 0.249 | cs | 95 | 0.00403 | MV
NA2XS2Y 1x185 RM/25 6/10 kV | 406 | 0.161 | 0.11 | 0.358 | cs | 185 | 0.00403 | MV
NA2XS2Y 1x240 RM/25 6/10 kV | 456 | 0.122 | 0.105 | 0.416 | cs | 240 | 0.00403 | MV
NA2XS2Y 1x150 RM/25 12/20 kV | 250 | 0.206 | 0.116 | 0.319 | cs | 150 | 0.00403 | MV
NA2XS2Y 1x120 RM/25 12/20 kV | 230 | 0.253 | 0.119 | 0.283 | cs | 120 | 0.00403 | MV
NA2XS2Y 1x70 RM/25 12/20 kV | 190 | 0.443 | 0.132 | 0.22 | cs | 70 | 0.00403 | MV
NA2XS2Y 1x150 RM/25 6/10 kV | 360 | 0.206 | 0.11 | 0.315 | cs | 150 | 0.00403 | MV
NA2XS2Y 1x120 RM/25 6/10 kV | 340 | 0.253 | 0.113 | 0.28 | cs | 120 | 0.00403 | MV
NA2XS2Y 1x70 RM/25 6/10 kV | 280 | 0.443 | 0.123 | 0.217 | cs | 70 | 0.00403 | MV
N2XS(FL)2Y 1x120 RM/35 64/110 kV | 112 | 0.153 | 0.166 | 0.366 | cs | 120 | 0.00393 | HV
N2XS(FL)2Y 1x185 RM/35 64/110 kV | 125 | 0.099 | 0.156 | 0.457 | cs | 185 | 0.00393 | HV
N2XS(FL)2Y 1x240 RM/35 64/110 kV | 135 | 0.075 | 0.149 | 0.526 | cs | 240 | 0.00393 | HV
N2XS(FL)2Y 1x300 RM/35 64/110 kV | 144 | 0.06 | 0.144 | 0.588 | cs | 300 | 0.00393 | HV
15-AL1/3-ST1A 0.4 | 11 | 1.8769 | 0.35 | 0.105 | ol | 16 | 0.00403 | LV
24-AL1/4-ST1A 0.4 | 11.25 | 1.2012 | 0.335 | 0.14 | ol | 24 | 0.00403 | LV
48-AL1/8-ST1A 0.4 | 12.2 | 0.5939 | 0.3 | 0.21 | ol | 48 | 0.00403 | LV
94-AL1/15-ST1A 0.4 | 13.2 | 0.306 | 0.29 | 0.35 | ol | 94 | 0.00403 | LV
34-AL1/6-ST1A 10.0 | 9.7 | 0.8342 | 0.36 | 0.17 | ol | 34 | 0.00403 | MV
48-AL1/8-ST1A 10.0 | 10.1 | 0.5939 | 0.35 | 0.21 | ol | 48 | 0.00403 | MV
70-AL1/11-ST1A 10.0 | 10.4 | 0.4132 | 0.339 | 0.29 | ol | 70 | 0.00403 | MV
94-AL1/15-ST1A 10.0 | 10.75 | 0.306 | 0.33 | 0.35 | ol | 94 | 0.00403 | MV
122-AL1/20-ST1A 10.0 | 11.1 | 0.2376 | 0.323 | 0.41 | ol | 122 | 0.00403 | MV
149-AL1/24-ST1A 10.0 | 11.25 | 0.194 | 0.315 | 0.47 | ol | 149 | 0.00403 | MV
34-AL1/6-ST1A 20.0 | 9.15 | 0.8342 | 0.382 | 0.17 | ol | 34 | 0.00403 | MV
48-AL1/8-ST1A 20.0 | 9.5 | 0.5939 | 0.372 | 0.21 | ol | 48 | 0.00403 | MV
70-AL1/11-ST1A 20.0 | 9.7 | 0.4132 | 0.36 | 0.29 | ol | 70 | 0.00403 | MV
94-AL1/15-ST1A 20.0 | 10 | 0.306 | 0.35 | 0.35 | ol | 94 | 0.00403 | MV
122-AL1/20-ST1A 20.0 | 10.3 | 0.2376 | 0.344 | 0.41 | ol | 122 | 0.00403 | MV
149-AL1/24-ST1A 20.0 | 10.5 | 0.194 | 0.337 | 0.47 | ol | 149 | 0.00403 | MV
184-AL1/30-ST1A 20.0 | 10.75 | 0.1571 | 0.33 | 0.535 | ol | 184 | 0.00403 | MV
243-AL1/39-ST1A 20.0 | 11 | 0.1188 | 0.32 | 0.645 | ol | 243 | 0.00403 | MV
48-AL1/8-ST1A 110.0 | 8 | 0.5939 | 0.46 | 0.21 | ol | 48 | 0.00403 | HV
70-AL1/11-ST1A 110.0 | 8.4 | 0.4132 | 0.45 | 0.29 | ol | 70 | 0.00403 | HV
94-AL1/15-ST1A 110.0 | 8.65 | 0.306 | 0.44 | 0.35 | ol | 94 | 0.00403 | HV
122-AL1/20-ST1A 110.0 | 8.5 | 0.2376 | 0.43 | 0.41 | ol | 122 | 0.00403 | HV
149-AL1/24-ST1A 110.0 | 8.75 | 0.194 | 0.41 | 0.47 | ol | 149 | 0.00403 | HV
184-AL1/30-ST1A 110.0 | 8.8 | 0.1571 | 0.4 | 0.535 | ol | 184 | 0.00403 | HV
243-AL1/39-ST1A 110.0 | 9 | 0.1188 | 0.39 | 0.645 | ol | 243 | 0.00403 | HV
305-AL1/39-ST1A 110.0 | 9.2 | 0.0949 | 0.38 | 0.74 | ol | 305 | 0.00403 | HV
490-AL1/64-ST1A 110.0 | 9.75 | 0.059 | 0.37 | 0.96 | ol | 490 | 0.00403 | HV
679-AL1/86-ST1A 110.0 | 9.95 | 0.042 | 0.36 | 1.15 | ol | 679 | 0.00403 | HV
490-AL1/64-ST1A 220.0 | 10 | 0.059 | 0.285 | 0.96 | ol | 490 | 0.00403 | HV
679-AL1/86-ST1A 220.0 | 11.7 | 0.042 | 0.275 | 1.15 | ol | 679 | 0.00403 | HV
490-AL1/64-ST1A 380.0 | 11 | 0.059 | 0.253 | 0.96 | ol | 490 | 0.00403 | HV
679-AL1/86-ST1A 380.0 | 14.6 | 0.042 | 0.25 | 1.15 | ol | 679 | 0.00403 | HV

## trafo_std_types
| i0_percent | pfe_kw | vkr_percent | sn_mva | vn_lv_kv | vn_hv_kv | vk_percent | shift_degree | vector_group | tap_side | tap_neutral | tap_min | tap_max | tap_step_degree | tap_step_percent | tap_phase_shifter
160 MVA 380/110 kV | 0.06 | 60 | 0.25 | 160 | 110 | 380 | 12.2 | 0 | Yy0 | hv | 0 | -9 | 9 | 0 | 1.5 | FALSE
100 MVA 220/110 kV | 0.06 | 55 | 0.26 | 100 | 110 | 220 | 12 | 0 | Yy0 | hv | 0 | -9 | 9 | 0 | 1.5 | FALSE
63 MVA 110/20 kV | 0.04 | 22 | 0.32 | 63 | 20 | 110 | 18 | 150 | YNd5 | hv | 0 | -9 | 9 | 0 | 1.5 | FALSE
40 MVA 110/20 kV | 0.05 | 18 | 0.34 | 40 | 20 | 110 | 16.2 | 150 | YNd5 | hv | 0 | -9 | 9 | 0 | 1.5 | FALSE
25 MVA 110/20 kV | 0.07 | 14 | 0.41 | 25 | 20 | 110 | 12 | 150 | YNd5 | hv | 0 | -9 | 9 | 0 | 1.5 | FALSE
63 MVA 110/10 kV | 0.04 | 22 | 0.32 | 63 | 10 | 110 | 18 | 150 | YNd5 | hv | 0 | -9 | 9 | 0 | 1.5 | FALSE
40 MVA 110/10 kV | 0.05 | 18 | 0.34 | 40 | 10 | 110 | 16.2 | 150 | YNd5 | hv | 0 | -9 | 9 | 0 | 1.5 | FALSE
25 MVA 110/10 kV | 0.07 | 14 | 0.41 | 25 | 10 | 110 | 12 | 150 | YNd5 | hv | 0 | -9 | 9 | 0 | 1.5 | FALSE
0.25 MVA 20/0.4 kV | 0.32 | 0.8 | 1.44 | 0.25 | 0.4 | 20 | 6 | 150 | Yzn5 | hv | 0 | -2 | 2 | 0 | 2.5 | FALSE
0.4 MVA 20/0.4 kV | 0.3375 | 1.35 | 1.425 | 0.4 | 0.4 | 20 | 6 | 150 | Dyn5 | hv | 0 | -2 | 2 | 0 | 2.5 | FALSE
0.63 MVA 20/0.4 kV | 0.2619 | 1.65 | 1.206 | 0.63 | 0.4 | 20 | 6 | 150 | Dyn5 | hv | 0 | -2 | 2 | 0 | 2.5 | FALSE
0.25 MVA 10/0.4 kV | 0.24 | 0.6 | 1.2 | 0.25 | 0.4 | 10 | 4 | 150 | Dyn5 | hv | 0 | -2 | 2 | 0 | 2.5 | FALSE
0.4 MVA 10/0.4 kV | 0.2375 | 0.95 | 1.325 | 0.4 | 0.4 | 10 | 4 | 150 | Dyn5 | hv | 0 | -2 | 2 | 0 | 2.5 | FALSE
0.63 MVA 10/0.4 kV | 0.1873 | 1.18 | 1.0794 | 0.63 | 0.4 | 10 | 4 | 150 | Dyn5 | hv | 0 | -2 | 2 | 0 | 2.5 | FALSE

## trafo3w_std_types
| sn_hv_mva | sn_mv_mva | sn_lv_mva | vn_hv_kv | vn_mv_kv | vn_lv_kv | vk_hv_percent | vk_mv_percent | vk_lv_percent | vkr_hv_percent | vkr_mv_percent | vkr_lv_percent | pfe_kw | i0_percent | shift_mv_degree | shift_lv_degree | vector_group | tap_side | tap_neutral | tap_min | tap_max | tap_step_percent
63/25/38 MVA 110/20/10 kV | 63 | 25 | 38 | 110 | 20 | 10 | 10.4 | 10.4 | 10.4 | 0.28 | 0.32 | 0.35 | 35 | 0.89 | 0 | 0 | YN0yn0yn0 | hv | 0 | -10 | 10 | 1.2
63/25/38 MVA 110/10/10 kV | 63 | 25 | 38 | 110 | 10 | 10 | 10.4 | 10.4 | 10.4 | 0.28 | 0.32 | 0.35 | 35 | 0.89 | 0 | 0 | YN0yn0yn0 | hv | 0 | -10 | 10 | 1.2

## fuse_std_types
| fuse_type | i_rated_a | t_avg | t_min | t_total | x_avg | x_min | x_total
HV 100A | HV 100A | 100 | 0 | [10.0, 3.64, 0.854, 0.281, 0.1, 0.0531, 0.022, 0.01] | [10.0, 4.267, 1.21, 0.403, 0.1, 0.058, 0.022, 0.01] | 0 | [300.0, 350.0, 450.0, 550.0, 700.0, 850.0, 1200.0, 1752.0] | [600.0, 700.0, 900.0, 1150.0, 1665.0, 2000.0, 3000.0, 4313.0]
HV 10A | HV 10A | 10 | 0 | [10.0, 1675.0, 0.344, 0.156, 0.1, 0.0417, 0.0171, 0.01] | [10.0, 1.3, 0.3, 0.155, 0.1, 0.0555, 0.023, 0.01] | 0 | [30.0, 32.0, 35.0, 37.0, 39.0, 50.0, 70.0, 88.0] | [60.0, 70.0, 80.0, 87.0, 94.0, 110.0, 150.0, 216.0]
HV 125A | HV 125A | 125 | 0 | [10.0, 1.82, 0.344, 0.1, 0.0467, 0.0269, 0.01] | [10.0, 2.478, 0.426, 0.1, 0.0427, 0.0211, 0.01] | 0 | [375.0, 500.0, 700.0, 925.0, 1200.0, 1500.0, 2341.0] | [750.0, 1000.0, 1500.0, 2200.0, 3000.0, 4000.0, 5765.0]
HV 160A | HV 160A | 160 | 0 | [10.0, 4.15, 1.03, 0.198, 0.1, 0.051, 0.0172, 0.01] | [10.0, 2.3, 0.734, 0.274, 0.1, 0.046, 0.0177, 0.01] | 0 | [480.0, 550.0, 700.0, 1000.0, 1260.0, 1600.0, 2500.0, 3227.0] | [960.0, 1300.0, 1700.0, 2200.0, 2996.0, 4000.0, 6000.0, 7946.0]
HV 16A | HV 16A | 16 | 0 | [10.0, 0.352, 0.164, 0.1, 0.0649, 0.0342, 0.01] | [10.0, 2.34, 0.722, 0.181, 0.1, 0.055, 0.0296, 0.01] | 0 | [48.0, 60.0, 65.0, 71.0, 80.0, 100.0, 162.0] | [96.0, 110.0, 125.0, 150.0, 168.0, 200.0, 250.0, 398.0]
HV 200A | HV 200A | 200 | 0 | [10.0, 4.267, 1.21, 0.403, 0.1, 0.058, 0.022, 0.01] | [10.0, 3.73, 1.654, 0.328, 0.1, 0.0531, 0.019, 0.01] | 0 | [600.0, 700.0, 900.0, 1150.0, 1665.0, 2000.0, 3000.0, 4313.0] | [1200.0, 1500.0, 1800.0, 2700.0, 3960.0, 5000.0, 7500.0, 10620.0]
HV 20A | HV 20A | 20 | 0 | [10.0, 1.3, 0.3, 0.155, 0.1, 0.0555, 0.023, 0.01] | [10.0, 1.3, 0.161, 0.1, 0.0611, 0.0399, 0.0141, 0.01] | 0 | [60.0, 70.0, 80.0, 87.0, 94.0, 110.0, 150.0, 216.0] | [120.0, 150.0, 200.0, 223.0, 260.0, 300.0, 450.0, 532.0]
HV 25A | HV 25A | 25 | 0 | [10.0, 2.512, 0.833, 0.299, 0.1, 0.0372, 0.0223, 0.01] | [10.0, 3.125, 0.597, 0.198, 0.1, 0.0378, 0.022, 0.01] | 0 | [75.0, 82.0, 90.0, 100.0, 124.0, 170.0, 200.0, 289.0] | [150.0, 170.0, 210.0, 250.0, 294.0, 400.0, 500.0, 711.0]
HV 31.5A | HV 31.5A | 31.5 | 0 | [10.0, 2.34, 0.722, 0.181, 0.1, 0.055, 0.0296, 0.01] | [10.0, 2.84, 0.368, 0.164, 0.1, 0.0621, 0.0378, 0.0195, 0.01] | 0 | [95.0, 110.0, 125.0, 150.0, 165.0, 200.0, 250.0, 390.0] | [189.0, 220.0, 300.0, 350.0, 393.0, 450.0, 530.0, 700.0, 960.0]
HV 40A | HV 40A | 40 | 0 | [10.0, 1.3, 0.161, 0.1, 0.0611, 0.0399, 0.0141, 0.01] | [10.0, 2.05, 0.369, 0.198, 0.1, 0.051, 0.0298, 0.01] | 0 | [120.0, 150.0, 200.0, 223.0, 260.0, 300.0, 450.0, 532.0] | [240.0, 300.0, 400.0, 450.0, 530.0, 650.0, 800.0, 1311.0]
HV 50A | HV 50A | 50 | 0 | [10.0, 3.215, 0.597, 0.198, 0.1, 0.0378, 0.022, 0.01] | [10.0, 3.64, 0.854, 0.281, 0.1, 0.0531, 0.022, 0.01] | 0 | [150.0, 170.0, 210.0, 250.0, 294.0, 400.0, 500.0, 711.0] | [300.0, 350.0, 450.0, 550.0, 700.0, 850.0, 1200.0, 1752.0]
HV 6.3A | HV 6.3A | 6.3 | 0 | [10.0, 1.39, 0.344, 0.168, 0.1, 0.056, 0.0263, 0.01] | [10.0, 1.711, 0.516, 0.198, 0.1, 0.0634, 0.0303, 0.01] | 0 | [19.0, 19.5, 20.4, 20.8, 22.0, 25.0, 32.0, 48.0] | [38.0, 40.0, 43.0, 48.0, 53.0, 60.0, 75.0, 118.0]
HV 63A | HV 63A | 63 | 0 | [10.0, 2.84, 0.368, 0.164, 0.1, 0.0621, 0.0378, 0.0195, 0.01] | [10.0, 1.82, 0.344, 0.1, 0.0467, 0.0269, 0.01] | 0 | [189.0, 220.0, 300.0, 350.0, 393.0, 450.0, 530.0, 700.0, 961.0] | [378.0, 500.0, 700.0, 934.0, 1200.0, 1500.0, 2366.0]
HV 80A | HV 80A | 80 | 0 | [10.0, 2.05, 0.369, 0.198, 0.1, 0.051, 0.0298, 0.01] | [10.0, 4.15, 1.03, 0.198, 0.1, 0.051, 0.0172, 0.01] | 0 | [240.0, 300.0, 400.0, 450.0, 530.0, 650.0, 800.0, 1311.0] | [480.0, 550.0, 700.0, 1000.0, 1260.0, 1600.0, 2500.0, 3227.0]
Siemens NH-1-100 | Siemens NH-1-100 | 100 | [5400.0, 2000.0, 400.0, 20.0, 1.0, 0.2, 0.012, 0.004] | 0 | 0 | [150.0, 190.0, 250.0, 430.0, 900.0, 1250.0, 2700.0, 3600.0] | 0 | 0
Siemens NH-1-125 | Siemens NH-1-125 | 125 | [4800.0, 120.0, 7.0, 0.1, 0.004] | 0 | 0 | [180.0, 400.0, 740.0, 2000.0, 4250.0] | 0 | 0
Siemens NH-1-16 | Siemens NH-1-16 | 16 | [4000.0, 400.0, 2.0, 0.1, 0.04, 0.01] | 0 | 0 | [26.0, 35.0, 75.0, 150.0, 200.0, 300.0] | 0 | 0
Siemens NH-1-160 | Siemens NH-1-160 | 160 | [4800.0, 120.0, 7.0, 0.1, 0.004] | 0 | 0 | [210.0, 500.0, 900.0, 2300.0, 5000.0] | 0 | 0
Siemens NH-1-25 | Siemens NH-1-25 | 25 | [4000.0, 1000.0, 10.0, 0.2, 0.02, 0.01] | 0 | 0 | [40.0, 50.0, 100.0, 210.0, 400.0, 500.0] | 0 | 0
Siemens NH-1-50 | Siemens NH-1-50 | 50 | [4000.0, 40.0, 4.0, 1.0, 0.02, 0.01] | 0 | 0 | [86.0, 200.0, 300.0, 400.0, 1000.0, 1280.0] | 0 | 0
Siemens NH-1-63 | Siemens NH-1-63 | 63 | [4000.0, 100.0, 10.0, 2.0, 0.04, 0.01] | 0 | 0 | [100.0, 200.0, 300.0, 400.0, 1000.0, 1500.0] | 0 | 0
Siemens NH-1-80 | Siemens NH-1-80 | 80 | [4800.0, 120.0, 7.0, 0.1, 0.01] | 0 | 0 | [150.58, 250.0, 450.0, 1150.0, 2470.0] | 0 | 0
Siemens NH-2-1000 | Siemens NH-2-1000 | 1000 | [4800.0, 120.0, 7.0, 0.1, 0.004] | 0 | 0 | [1900.0, 3500.0, 8400.0, 24000.0, 52000.0] | 0 | 0
Siemens NH-2-200 | Siemens NH-2-200 | 200 | [4800.0, 120.0, 7.0, 0.1, 0.004] | 0 | 0 | [280.0, 650.0, 1200.0, 3000.0, 7000.0] | 0 | 0
Siemens NH-2-224 | Siemens NH-2-224 | 224 | [4800.0, 120.0, 7.0, 0.2, 0.04, 0.004] | 0 | 0 | [400.0, 750.0, 1453.0, 3025.0, 4315.0, 7600.0] | 0 | 0
Siemens NH-2-250 | Siemens NH-2-250 | 250 | [4800.0, 120.0, 7.0, 0.1, 0.004] | 0 | 0 | [450.0, 800.0, 1650.0, 4000.0, 8500.0] | 0 | 0
Siemens NH-2-315 | Siemens NH-2-315 | 315 | [4800.0, 120.0, 7.0, 0.1, 0.004] | 0 | 0 | [550.0, 920.0, 1900.0, 5000.0, 11000.0] | 0 | 0
Siemens NH-2-355 | Siemens NH-2-355 | 355 | [4800.0, 120.0, 6.0, 0.1, 0.004] | 0 | 0 | [650.0, 1116.27, 2350.0, 5840.0, 12790.0] | 0 | 0
Siemens NH-2-400 | Siemens NH-2-400 | 400 | [4800.0, 120.0, 7.0, 0.1, 0.004] | 0 | 0 | [720.0, 1350.0, 2800.0, 6500.0, 15000.0] | 0 | 0
Siemens NH-2-425 | Siemens NH-2-425 | 425 | [4800.0, 120.0, 7.0, 0.1, 0.004] | 0 | 0 | [850.0, 1500.0, 3050.0, 7500.0, 16500.0] | 0 | 0
Siemens NH-2-630 | Siemens NH-2-630 | 630 | [4800.0, 120.0, 7.0, 0.1, 0.004] | 0 | 0 | [1200.0, 2000.0, 4800.0, 12000.0, 26000.0] | 0 | 0

## dtypes
| element | column | dtype
0 | bus | name | object
1 | bus | vn_kv | float64
2 | bus | type | object
3 | bus | zone | object
4 | bus | in_service | bool
5 | load | name | object
6 | load | bus | uint32
7 | load | p_mw | float64
8 | load | q_mvar | float64
9 | load | const_z_percent | float64
10 | load | const_i_percent | float64
11 | load | sn_mva | float64
12 | load | scaling | float64
13 | load | in_service | bool
14 | load | type | object
15 | ext_grid | name | object
16 | ext_grid | bus | uint32
17 | ext_grid | vm_pu | float64
18 | ext_grid | va_degree | float64
19 | ext_grid | slack_weight | float64
20 | ext_grid | in_service | bool
21 | line | name | object
22 | line | std_type | object
23 | line | from_bus | uint32
24 | line | to_bus | uint32
25 | line | length_km | float64
26 | line | r_ohm_per_km | float64
27 | line | x_ohm_per_km | float64
28 | line | c_nf_per_km | float64
29 | line | g_us_per_km | float64
30 | line | max_i_ka | float64
31 | line | df | float64
32 | line | parallel | uint32
33 | line | type | object
34 | line | in_service | bool
35 | trafo | name | object
36 | trafo | std_type | object
37 | trafo | hv_bus | uint32
38 | trafo | lv_bus | uint32
39 | trafo | sn_mva | float64
40 | trafo | vn_hv_kv | float64
41 | trafo | vn_lv_kv | float64
42 | trafo | vk_percent | float64
43 | trafo | vkr_percent | float64
44 | trafo | pfe_kw | float64
45 | trafo | i0_percent | float64
46 | trafo | shift_degree | float64
47 | trafo | tap_side | object
48 | trafo | tap_neutral | int32
49 | trafo | tap_min | int32
50 | trafo | tap_max | int32
51 | trafo | tap_step_percent | float64
52 | trafo | tap_step_degree | float64
53 | trafo | tap_pos | int32
54 | trafo | tap_phase_shifter | bool
55 | trafo | parallel | uint32
56 | trafo | df | float64
57 | trafo | in_service | bool
58 | line_geodata | coords | object
59 | bus_geodata | x | float64
60 | bus_geodata | y | float64
61 | bus_geodata | coords | object

## parameters
| version | format_version | converged | OPF_converged | name | f_hz | sn_mva
0 | 2.14.6 | 2.14.0 | FALSE | FALSE |  | 50 | 1