## bus
| name | vn_kv | type | zone | in_service
0 | bus_LV_5397-6_0_4_node_0 | 0.4 | n |  | TRUE
1 | bus_LV_5397-6_0_4_node_1 | 0.4 | n |  | TRUE
2 | bus_LV_5397-6_0_4_node_2 | 0.4 | n |  | TRUE
3 | bus_LV_5397-6_0_4_node_3 | 0.4 | n |  | TRUE
4 | bus_LV_5397-6_0_4_node_4 | 0.4 | n |  | TRUE
5 | bus_LV_5397-6_0_4_node_5 | 0.4 | n |  | TRUE
6 | bus_LV_5397-6_0_4_node_42 | 0.4 | n |  | TRUE
7 | bus_LV_5397-6_0_4_node_22 | 0.4 | n |  | TRUE
8 | bus_LV_5397-6_0_4_node_19 | 0.4 | n |  | TRUE
9 | bus_LV_5397-6_0_4_node_29 | 0.4 | n |  | TRUE
10 | bus_LV_5397-6_0_4_node_110 | 0.4 | n |  | TRUE
11 | bus_LV_5397-6_0_4_node_43 | 0.4 | n |  | TRUE
12 | bus_LV_5397-6_0_4_node_20 | 0.4 | n |  | TRUE
13 | bus_LV_5397-6_0_4_node_28 | 0.4 | n |  | TRUE
14 | bus_LV_5397-6_0_4_node_6 | 0.4 | n |  | TRUE
15 | bus_LV_5397-6_0_4_node_7 | 0.4 | n |  | TRUE
16 | bus_LV_5397-6_0_4_node_8 | 0.4 | n |  | TRUE
17 | bus_LV_5397-6_0_4_node_9 | 0.4 | n |  | TRUE
18 | bus_LV_5397-6_0_4_node_10 | 0.4 | n |  | TRUE
19 | bus_LV_5397-6_0_4_node_11 | 0.4 | n |  | TRUE
20 | bus_LV_5397-6_0_4_node_145 | 0.4 | n |  | TRUE
21 | bus_LV_5397-6_0_4_node_12 | 0.4 | n |  | TRUE
22 | bus_LV_5397-6_0_4_node_15 | 0.4 | n |  | TRUE
23 | bus_LV_5397-6_0_4_node_146 | 0.4 | n |  | TRUE
24 | bus_LV_5397-6_0_4_node_13 | 0.4 | n |  | TRUE
25 | bus_LV_5397-6_0_4_node_16 | 0.4 | n |  | TRUE
26 | bus_LV_5397-6_0_4_node_79 | 0.4 | n |  | TRUE
27 | bus_LV_5397-6_0_4_node_14 | 0.4 | n |  | TRUE
28 | bus_LV_5397-6_0_4_node_139 | 0.4 | n |  | TRUE
29 | bus_LV_5397-6_0_4_node_78 | 0.4 | n |  | TRUE
30 | bus_LV_5397-6_0_4_node_140 | 0.4 | n |  | TRUE
31 | bus_LV_5397-6_0_4_node_138 | 0.4 | n |  | TRUE
32 | bus_LV_5397-6_0_4_node_17 | 0.4 | n |  | TRUE
33 | bus_LV_5397-6_0_4_node_18 | 0.4 | n |  | TRUE
34 | bus_LV_5397-6_0_4_node_149 | 0.4 | n |  | TRUE
35 | bus_LV_5397-6_0_4_node_144 | 0.4 | n |  | TRUE
36 | bus_LV_5397-6_0_4_node_88 | 0.4 | n |  | TRUE
37 | bus_LV_5397-6_0_4_node_84 | 0.4 | n |  | TRUE
38 | bus_LV_5397-6_0_4_node_152 | 0.4 | n |  | TRUE
39 | bus_LV_5397-6_0_4_node_143 | 0.4 | n |  | TRUE
40 | bus_LV_5397-6_0_4_node_93 | 0.4 | n |  | TRUE
41 | bus_LV_5397-6_0_4_node_89 | 0.4 | n |  | TRUE
42 | bus_LV_5397-6_0_4_node_21 | 0.4 | n |  | TRUE
43 | bus_LV_5397-6_0_4_node_85 | 0.4 | n |  | TRUE
44 | bus_LV_5397-6_0_4_node_86 | 0.4 | n |  | TRUE
45 | bus_LV_5397-6_0_4_node_87 | 0.4 | n |  | TRUE
46 | bus_LV_5397-6_0_4_node_44 | 0.4 | n |  | TRUE
47 | bus_LV_5397-6_0_4_node_45 | 0.4 | n |  | TRUE
48 | bus_LV_5397-6_0_4_node_23 | 0.4 | n |  | TRUE
49 | bus_LV_5397-6_0_4_node_24 | 0.4 | n |  | TRUE
50 | bus_LV_5397-6_0_4_node_25 | 0.4 | n |  | TRUE
51 | bus_LV_5397-6_0_4_node_26 | 0.4 | n |  | TRUE
52 | bus_LV_5397-6_0_4_node_27 | 0.4 | n |  | TRUE
53 | bus_LV_5397-6_0_4_node_30 | 0.4 | n |  | TRUE
54 | bus_LV_5397-6_0_4_node_35 | 0.4 | n |  | TRUE
55 | bus_LV_5397-6_0_4_node_32 | 0.4 | n |  | TRUE
56 | bus_LV_5397-6_0_4_node_31 | 0.4 | n |  | TRUE
57 | bus_LV_5397-6_0_4_node_76 | 0.4 | n |  | TRUE
58 | bus_LV_5397-6_0_4_node_113 | 0.4 | n |  | TRUE
59 | bus_LV_5397-6_0_4_node_40 | 0.4 | n |  | TRUE
60 | bus_LV_5397-6_0_4_node_33 | 0.4 | n |  | TRUE
61 | bus_LV_5397-6_0_4_node_34 | 0.4 | n |  | TRUE
62 | bus_LV_5397-6_0_4_node_77 | 0.4 | n |  | TRUE
63 | bus_LV_5397-6_0_4_node_36 | 0.4 | n |  | TRUE
64 | bus_LV_5397-6_0_4_node_37 | 0.4 | n |  | TRUE
65 | bus_LV_5397-6_0_4_node_39 | 0.4 | n |  | TRUE
66 | bus_LV_5397-6_0_4_node_38 | 0.4 | n |  | TRUE
67 | bus_LV_5397-6_0_4_node_41 | 0.4 | n |  | TRUE
68 | bus_LV_5397-6_0_4_node_105 | 0.4 | n |  | TRUE
69 | bus_LV_5397-6_0_4_node_125 | 0.4 | n |  | TRUE
70 | bus_LV_5397-6_0_4_node_71 | 0.4 | n |  | TRUE
71 | bus_LV_5397-6_0_4_node_104 | 0.4 | n |  | TRUE
72 | bus_LV_5397-6_0_4_node_124 | 0.4 | n |  | TRUE
73 | bus_LV_5397-6_0_4_node_68 | 0.4 | n |  | TRUE
74 | bus_LV_5397-6_0_4_node_80 | 0.4 | n |  | TRUE
75 | bus_LV_5397-6_0_4_node_46 | 0.4 | n |  | TRUE
76 | bus_LV_5397-6_0_4_node_47 | 0.4 | n |  | TRUE
77 | bus_LV_5397-6_0_4_node_48 | 0.4 | n |  | TRUE
78 | bus_LV_5397-6_0_4_node_49 | 0.4 | n |  | TRUE
79 | bus_LV_5397-6_0_4_node_50 | 0.4 | n |  | TRUE
80 | bus_LV_5397-6_0_4_node_51 | 0.4 | n |  | TRUE
81 | bus_LV_5397-6_0_4_node_122 | 0.4 | n |  | TRUE
82 | bus_LV_5397-6_0_4_node_64 | 0.4 | n |  | TRUE
83 | bus_LV_5397-6_0_4_node_120 | 0.4 | n |  | TRUE
84 | bus_LV_5397-6_0_4_node_52 | 0.4 | n |  | TRUE
85 | bus_LV_5397-6_0_4_node_53 | 0.4 | n |  | TRUE
86 | bus_LV_5397-6_0_4_node_54 | 0.4 | n |  | TRUE
87 | bus_LV_5397-6_0_4_node_55 | 0.4 | n |  | TRUE
88 | bus_LV_5397-6_0_4_node_56 | 0.4 | n |  | TRUE
89 | bus_LV_5397-6_0_4_node_132 | 0.4 | n |  | TRUE
90 | bus_LV_5397-6_0_4_node_136 | 0.4 | n |  | TRUE
91 | bus_LV_5397-6_0_4_node_134 | 0.4 | n |  | TRUE
92 | bus_LV_5397-6_0_4_node_131 | 0.4 | n |  | TRUE
93 | bus_LV_5397-6_0_4_node_57 | 0.4 | n |  | TRUE
94 | bus_LV_5397-6_0_4_node_58 | 0.4 | n |  | TRUE
95 | bus_LV_5397-6_0_4_node_59 | 0.4 | n |  | TRUE
96 | bus_LV_5397-6_0_4_node_60 | 0.4 | n |  | TRUE
97 | bus_LV_5397-6_0_4_node_61 | 0.4 | n |  | TRUE
98 | bus_LV_5397-6_0_4_node_62 | 0.4 | n |  | TRUE
99 | bus_LV_5397-6_0_4_node_154 | 0.4 | n |  | TRUE
100 | bus_LV_5397-6_0_4_node_63 | 0.4 | n |  | TRUE
101 | bus_LV_5397-6_0_4_node_155 | 0.4 | n |  | TRUE
102 | bus_LV_5397-6_0_4_node_73 | 0.4 | n |  | TRUE
103 | bus_LV_5397-6_0_4_node_72 | 0.4 | n |  | TRUE
104 | bus_LV_5397-6_0_4_node_69 | 0.4 | n |  | TRUE
105 | bus_LV_5397-6_0_4_node_65 | 0.4 | n |  | TRUE
106 | bus_LV_5397-6_0_4_node_66 | 0.4 | n |  | TRUE
107 | bus_LV_5397-6_0_4_node_67 | 0.4 | n |  | TRUE
108 | bus_LV_5397-6_0_4_node_70 | 0.4 | n |  | TRUE
109 | bus_LV_5397-6_0_4_node_74 | 0.4 | n |  | TRUE
110 | bus_LV_5397-6_0_4_node_75 | 0.4 | n |  | TRUE
111 | bus_LV_5397-6_0_4_node_114 | 0.4 | n |  | TRUE
112 | bus_LV_5397-6_0_4_node_107 | 0.4 | n |  | TRUE
113 | bus_LV_5397-6_0_4_node_118 | 0.4 | n |  | TRUE
114 | bus_LV_5397-6_0_4_node_106 | 0.4 | n |  | TRUE
115 | bus_LV_5397-6_0_4_node_111 | 0.4 | n |  | TRUE
116 | bus_LV_5397-6_0_4_node_112 | 0.4 | n |  | TRUE
117 | bus_LV_5397-6_0_4_node_115 | 0.4 | n |  | TRUE
118 | bus_LV_5397-6_0_4_node_83 | 0.4 | n |  | TRUE
119 | bus_LV_5397-6_0_4_node_81 | 0.4 | n |  | TRUE
120 | bus_LV_5397-6_0_4_node_82 | 0.4 | n |  | TRUE
121 | bus_LV_5397-6_0_4_node_117 | 0.4 | n |  | TRUE
122 | bus_LV_5397-6_0_4_node_160 | 0.4 | n |  | TRUE
123 | bus_LV_5397-6_0_4_node_161 | 0.4 | n |  | TRUE
124 | bus_LV_5397-6_0_4_node_116 | 0.4 | n |  | TRUE
125 | bus_LV_5397-6_0_4_node_98 | 0.4 | n |  | TRUE
126 | bus_LV_5397-6_0_4_node_96 | 0.4 | n |  | TRUE
127 | bus_LV_5397-6_0_4_node_90 | 0.4 | n |  | TRUE
128 | bus_LV_5397-6_0_4_node_91 | 0.4 | n |  | TRUE
129 | bus_LV_5397-6_0_4_node_95 | 0.4 | n |  | TRUE
130 | bus_LV_5397-6_0_4_node_94 | 0.4 | n |  | TRUE
131 | bus_LV_5397-6_0_4_node_97 | 0.4 | n |  | TRUE
132 | bus_LV_5397-6_0_4_node_103 | 0.4 | n |  | TRUE
133 | bus_LV_5397-6_0_4_node_101 | 0.4 | n |  | TRUE
134 | bus_LV_5397-6_0_4_node_99 | 0.4 | n |  | TRUE
135 | bus_LV_5397-6_0_4_node_100 | 0.4 | n |  | TRUE
136 | bus_LV_5397-6_0_4_node_102 | 0.4 | n |  | TRUE
137 | bus_LV_5397-6_0_4_node_129 | 0.4 | n |  | TRUE
138 | bus_LV_5397-6_0_4_node_130 | 0.4 | n |  | TRUE
139 | bus_LV_5397-6_0_4_node_108 | 0.4 | n |  | TRUE
140 | bus_LV_5397-6_0_4_node_109 | 0.4 | n |  | TRUE
141 | bus_LV_5397-6_0_4_node_156 | 0.4 | n |  | TRUE
142 | bus_LV_5397-6_0_4_node_157 | 0.4 | n |  | TRUE
143 | bus_LV_5397-6_0_4_node_158 | 0.4 | n |  | TRUE
144 | bus_LV_5397-6_0_4_node_119 | 0.4 | n |  | TRUE
145 | bus_LV_5397-6_0_4_node_162 | 0.4 | n |  | TRUE
146 | bus_LV_5397-6_0_4_node_128 | 0.4 | n |  | TRUE
147 | bus_LV_5397-6_0_4_node_127 | 0.4 | n |  | TRUE
148 | bus_LV_5397-6_0_4_node_121 | 0.4 | n |  | TRUE
149 | bus_LV_5397-6_0_4_node_123 | 0.4 | n |  | TRUE
150 | bus_LV_5397-6_0_4_node_133 | 0.4 | n |  | TRUE
151 | bus_LV_5397-6_0_4_node_126 | 0.4 | n |  | TRUE
152 | bus_LV_5397-6_0_4_node_147 | 0.4 | n |  | TRUE
153 | bus_LV_5397-6_0_4_node_141 | 0.4 | n |  | TRUE
154 | bus_LV_5397-6_0_4_node_142 | 0.4 | n |  | TRUE
155 | bus_LV_5397-6_0_4_node_153 | 0.4 | n |  | TRUE
156 | bus_LV_5397-6_0_4_node_150 | 0.4 | n |  | TRUE
157 | bus_LV_5397-6_0_4_node_159 | 0.4 | n |  | TRUE
158 | bus_MV_65_1_node_202 | 20 | n |  | TRUE

## load
| name | bus | p_mw | q_mvar | const_z_percent | const_i_percent | sn_mva | scaling | in_service | type
0 | LV_5397-6_0_4_load_0 | 0 | 0.0036511 | 0.00091505 | 0 | 0 |  | 1 | TRUE | wye
1 | LV_5397-6_0_4_load_1 | 1 | 0.0011042 | 0.00027674 | 0 | 0 |  | 1 | TRUE | wye
2 | LV_5397-6_0_4_load_3 | 3 | 0.0014729 | 0.00036915 | 0 | 0 |  | 1 | TRUE | wye
3 | LV_5397-6_0_4_load_5 | 5 | 0.0026346 | 0.0006603 | 0 | 0 |  | 1 | TRUE | wye
4 | LV_5397-6_0_4_load_42 | 6 | 0.0025061 | 0.00062808 | 0 | 0 |  | 1 | TRUE | wye
5 | LV_5397-6_0_4_load_22 | 7 | 0.0044243 | 0.0011088 | 0 | 0 |  | 1 | TRUE | wye
6 | LV_5397-6_0_4_load_19 | 8 | 0.0099845 | 0.0025024 | 0 | 0 |  | 1 | TRUE | wye
7 | LV_5397-6_0_4_load_29 | 9 | 0.0074669 | 0.0018714 | 0 | 0 |  | 1 | TRUE | wye
8 | LV_5397-6_0_4_load_20 | 12 | 0.0046699 | 0.0011704 | 0 | 0 |  | 1 | TRUE | wye
9 | LV_5397-6_0_4_load_28 | 13 | 0.0040809 | 0.0010228 | 0 | 0 |  | 1 | TRUE | wye
10 | LV_5397-6_0_4_load_6 | 14 | 0.0032363 | 0.00081109 | 0 | 0 |  | 1 | TRUE | wye
11 | LV_5397-6_0_4_load_7 | 15 | 0.0038941 | 0.00097596 | 0 | 0 |  | 1 | TRUE | wye
12 | LV_5397-6_0_4_load_9 | 17 | 0.0011052 | 0.00027698 | 0 | 0 |  | 1 | TRUE | wye
13 | LV_5397-6_0_4_load_10 | 18 | 0.0018008 | 0.00045132 | 0 | 0 |  | 1 | TRUE | wye
14 | LV_5397-6_0_4_load_11 | 19 | 0.0009568 | 0.0002398 | 0 | 0 |  | 1 | TRUE | wye
15 | LV_5397-6_0_4_load_145 | 20 | 0.0026987 | 0.00067635 | 0 | 0 |  | 1 | TRUE | wye
16 | LV_5397-6_0_4_load_15 | 22 | 0.0014607 | 0.0003661 | 0 | 0 |  | 1 | TRUE | wye
17 | LV_5397-6_0_4_load_146 | 23 | 0.0011792 | 0.00029553 | 0 | 0 |  | 1 | TRUE | wye
18 | LV_5397-6_0_4_load_13 | 24 | 0.0029003 | 0.00072688 | 0 | 0 |  | 1 | TRUE | wye
19 | LV_5397-6_0_4_load_79 | 26 | 0.0027335 | 0.00068508 | 0 | 0 |  | 1 | TRUE | wye
20 | LV_5397-6_0_4_load_14 | 27 | 0.0013063 | 0.00032739 | 0 | 0 |  | 1 | TRUE | wye
21 | LV_5397-6_0_4_load_140 | 30 | 0.0019269 | 0.00048293 | 0 | 0 |  | 1 | TRUE | wye
22 | LV_5397-6_0_4_load_138 | 31 | 0.001061 | 0.00026592 | 0 | 0 |  | 1 | TRUE | wye
23 | LV_5397-6_0_4_load_144 | 35 | 0.0025098 | 0.00062901 | 0 | 0 |  | 1 | TRUE | wye
24 | LV_5397-6_0_4_load_84 | 37 | 0.0012155 | 0.00030462 | 0 | 0 |  | 1 | TRUE | wye
25 | LV_5397-6_0_4_load_152 | 38 | 0.0059344 | 0.0014873 | 0 | 0 |  | 1 | TRUE | wye
26 | LV_5397-6_0_4_load_143 | 39 | 0.0024501 | 0.00061404 | 0 | 0 |  | 1 | TRUE | wye
27 | LV_5397-6_0_4_load_93 | 40 | 0.002945 | 0.00073808 | 0 | 0 |  | 1 | TRUE | wye
28 | LV_5397-6_0_4_load_89 | 41 | 0.0028588 | 0.00071649 | 0 | 0 |  | 1 | TRUE | wye
29 | LV_5397-6_0_4_load_21 | 42 | 0.0013601 | 0.00034087 | 0 | 0 |  | 1 | TRUE | wye
30 | LV_5397-6_0_4_load_86 | 44 | 0.0037864 | 0.00094896 | 0 | 0 |  | 1 | TRUE | wye
31 | LV_5397-6_0_4_load_87 | 45 | 0.0022681 | 0.00056843 | 0 | 0 |  | 1 | TRUE | wye
32 | LV_5397-6_0_4_load_44 | 46 | 0.0023724 | 0.00059457 | 0 | 0 |  | 1 | TRUE | wye
33 | LV_5397-6_0_4_load_45 | 47 | 0.0032916 | 0.00082494 | 0 | 0 |  | 1 | TRUE | wye
34 | LV_5397-6_0_4_load_23 | 48 | 0.0023038 | 0.00057738 | 0 | 0 |  | 1 | TRUE | wye
35 | LV_5397-6_0_4_load_24 | 49 | 0.0023521 | 0.0005895 | 0 | 0 |  | 1 | TRUE | wye
36 | LV_5397-6_0_4_load_26 | 51 | 0.0022428 | 0.0005621 | 0 | 0 |  | 1 | TRUE | wye
37 | LV_5397-6_0_4_load_30 | 53 | 0.0020295 | 0.00050863 | 0 | 0 |  | 1 | TRUE | wye
38 | LV_5397-6_0_4_load_35 | 54 | 0.0026058 | 0.00065308 | 0 | 0 |  | 1 | TRUE | wye
39 | LV_5397-6_0_4_load_32 | 55 | 0.0084729 | 0.0021235 | 0 | 0 |  | 1 | TRUE | wye
40 | LV_5397-6_0_4_load_31 | 56 | 0.0022003 | 0.00055144 | 0 | 0 |  | 1 | TRUE | wye
41 | LV_5397-6_0_4_load_76 | 57 | 0.001507 | 0.00037769 | 0 | 0 |  | 1 | TRUE | wye
42 | LV_5397-6_0_4_load_113 | 58 | 0.0022138 | 0.00055483 | 0 | 0 |  | 1 | TRUE | wye
43 | LV_5397-6_0_4_load_33 | 60 | 0.0060359 | 0.0015127 | 0 | 0 |  | 1 | TRUE | wye
44 | LV_5397-6_0_4_load_34 | 61 | 0.0024468 | 0.00061323 | 0 | 0 |  | 1 | TRUE | wye
45 | LV_5397-6_0_4_load_36 | 63 | 0.0019402 | 0.00048627 | 0 | 0 |  | 1 | TRUE | wye
46 | LV_5397-6_0_4_load_37 | 64 | 0.0022675 | 0.0005683 | 0 | 0 |  | 1 | TRUE | wye
47 | LV_5397-6_0_4_load_39 | 65 | 0.0028102 | 0.00070431 | 0 | 0 |  | 1 | TRUE | wye
48 | LV_5397-6_0_4_load_41 | 67 | 0.0054537 | 0.0013668 | 0 | 0 |  | 1 | TRUE | wye
49 | LV_5397-6_0_4_load_125 | 69 | 0.0024329 | 0.00060975 | 0 | 0 |  | 1 | TRUE | wye
50 | LV_5397-6_0_4_load_71 | 70 | 0.0030065 | 0.00075349 | 0 | 0 |  | 1 | TRUE | wye
51 | LV_5397-6_0_4_load_124 | 72 | 0.00282 | 0.00070675 | 0 | 0 |  | 1 | TRUE | wye
52 | LV_5397-6_0_4_load_68 | 73 | 0.0021458 | 0.00053778 | 0 | 0 |  | 1 | TRUE | wye
53 | LV_5397-6_0_4_load_80 | 74 | 0.002034 | 0.00050978 | 0 | 0 |  | 1 | TRUE | wye
54 | LV_5397-6_0_4_load_46 | 75 | 0.0074488 | 0.0018668 | 0 | 0 |  | 1 | TRUE | wye
55 | LV_5397-6_0_4_load_47 | 76 | 0.0030988 | 0.00077663 | 0 | 0 |  | 1 | TRUE | wye
56 | LV_5397-6_0_4_load_48 | 77 | 0.0050181 | 0.0012577 | 0 | 0 |  | 1 | TRUE | wye
57 | LV_5397-6_0_4_load_49 | 78 | 0.0028837 | 0.00072273 | 0 | 0 |  | 1 | TRUE | wye
58 | LV_5397-6_0_4_load_51 | 80 | 0.0087253 | 0.0021868 | 0 | 0 |  | 1 | TRUE | wye
59 | LV_5397-6_0_4_load_64 | 82 | 0.0021172 | 0.00053062 | 0 | 0 |  | 1 | TRUE | wye
60 | LV_5397-6_0_4_load_120 | 83 | 0.0040018 | 0.0010029 | 0 | 0 |  | 1 | TRUE | wye
61 | LV_5397-6_0_4_load_52 | 84 | 0.0076628 | 0.0019205 | 0 | 0 |  | 1 | TRUE | wye
62 | LV_5397-6_0_4_load_53 | 85 | 0.0062734 | 0.0015723 | 0 | 0 |  | 1 | TRUE | wye
63 | LV_5397-6_0_4_load_54 | 86 | 0.0017716 | 0.00044401 | 0 | 0 |  | 1 | TRUE | wye
64 | LV_5397-6_0_4_load_55 | 87 | 0.0038203 | 0.00095747 | 0 | 0 |  | 1 | TRUE | wye
65 | LV_5397-6_0_4_load_132 | 89 | 0.00361 | 0.00090474 | 0 | 0 |  | 1 | TRUE | wye
66 | LV_5397-6_0_4_load_136 | 90 | 0.0041054 | 0.0010289 | 0 | 0 |  | 1 | TRUE | wye
67 | LV_5397-6_0_4_load_134 | 91 | 0.004005 | 0.0010038 | 0 | 0 |  | 1 | TRUE | wye
68 | LV_5397-6_0_4_load_131 | 92 | 0.0047313 | 0.0011858 | 0 | 0 |  | 1 | TRUE | wye
69 | LV_5397-6_0_4_load_57 | 93 | 0.0027048 | 0.0006779 | 0 | 0 |  | 1 | TRUE | wye
70 | LV_5397-6_0_4_load_58 | 94 | 0.002243 | 0.00056214 | 0 | 0 |  | 1 | TRUE | wye
71 | LV_5397-6_0_4_load_59 | 95 | 0.0020076 | 0.00050316 | 0 | 0 |  | 1 | TRUE | wye
72 | LV_5397-6_0_4_load_60 | 96 | 0.0018923 | 0.00047426 | 0 | 0 |  | 1 | TRUE | wye
73 | LV_5397-6_0_4_load_61 | 97 | 0.0017655 | 0.00044248 | 0 | 0 |  | 1 | TRUE | wye
74 | LV_5397-6_0_4_load_62 | 98 | 0.0031164 | 0.00078105 | 0 | 0 |  | 1 | TRUE | wye
75 | LV_5397-6_0_4_load_73 | 102 | 0.0036827 | 0.00092297 | 0 | 0 |  | 1 | TRUE | wye
76 | LV_5397-6_0_4_load_72 | 103 | 0.0028801 | 0.00072182 | 0 | 0 |  | 1 | TRUE | wye
77 | LV_5397-6_0_4_load_65 | 105 | 0.0033174 | 0.00083142 | 0 | 0 |  | 1 | TRUE | wye
78 | LV_5397-6_0_4_load_66 | 106 | 0.0037131 | 0.00093059 | 0 | 0 |  | 1 | TRUE | wye
79 | LV_5397-6_0_4_load_70 | 108 | 0.0035367 | 0.00088639 | 0 | 0 |  | 1 | TRUE | wye
80 | LV_5397-6_0_4_load_75 | 110 | 0.0043761 | 0.0010968 | 0 | 0 |  | 1 | TRUE | wye
81 | LV_5397-6_0_4_load_114 | 111 | 0.0053612 | 0.0013436 | 0 | 0 |  | 1 | TRUE | wye
82 | LV_5397-6_0_4_load_107 | 112 | 0.0049337 | 0.0012365 | 0 | 0 |  | 1 | TRUE | wye
83 | LV_5397-6_0_4_load_118 | 113 | 0.0027331 | 0.00068499 | 0 | 0 |  | 1 | TRUE | wye
84 | LV_5397-6_0_4_load_106 | 114 | 0.0027776 | 0.00069614 | 0 | 0 |  | 1 | TRUE | wye
85 | LV_5397-6_0_4_load_111 | 115 | 0.0016439 | 0.000412 | 0 | 0 |  | 1 | TRUE | wye
86 | LV_5397-6_0_4_load_112 | 116 | 0.0010221 | 0.00025615 | 0 | 0 |  | 1 | TRUE | wye
87 | LV_5397-6_0_4_load_115 | 117 | 0.0022512 | 0.00056419 | 0 | 0 |  | 1 | TRUE | wye
88 | LV_5397-6_0_4_load_81 | 119 | 0.0034286 | 0.00085928 | 0 | 0 |  | 1 | TRUE | wye
89 | LV_5397-6_0_4_load_160 | 122 | 0.011492 | 0.0028802 | 0 | 0 |  | 1 | TRUE | wye
90 | LV_5397-6_0_4_load_98 | 125 | 0.0064217 | 0.0016094 | 0 | 0 |  | 1 | TRUE | wye
91 | LV_5397-6_0_4_load_90 | 127 | 0.0027031 | 0.00067745 | 0 | 0 |  | 1 | TRUE | wye
92 | LV_5397-6_0_4_load_91 | 128 | 0.0026348 | 0.00066035 | 0 | 0 |  | 1 | TRUE | wye
93 | LV_5397-6_0_4_load_95 | 129 | 0.0050606 | 0.0012683 | 0 | 0 |  | 1 | TRUE | wye
94 | LV_5397-6_0_4_load_94 | 130 | 0.0085253 | 0.0021366 | 0 | 0 |  | 1 | TRUE | wye
95 | LV_5397-6_0_4_load_97 | 131 | 0.0023706 | 0.00059413 | 0 | 0 |  | 1 | TRUE | wye
96 | LV_5397-6_0_4_load_103 | 132 | 0.0036617 | 0.0009177 | 0 | 0 |  | 1 | TRUE | wye
97 | LV_5397-6_0_4_load_99 | 134 | 0.0040082 | 0.0010045 | 0 | 0 |  | 1 | TRUE | wye
98 | LV_5397-6_0_4_load_100 | 135 | 0.0046778 | 0.0011724 | 0 | 0 |  | 1 | TRUE | wye
99 | LV_5397-6_0_4_load_102 | 136 | 0.0051805 | 0.0012984 | 0 | 0 |  | 1 | TRUE | wye
100 | LV_5397-6_0_4_load_129 | 137 | 0.0063576 | 0.0015934 | 0 | 0 |  | 1 | TRUE | wye
101 | LV_5397-6_0_4_load_130 | 138 | 0.0077789 | 0.0019496 | 0 | 0 |  | 1 | TRUE | wye
102 | LV_5397-6_0_4_load_108 | 139 | 0.0023483 | 0.00058854 | 0 | 0 |  | 1 | TRUE | wye
103 | LV_5397-6_0_4_load_156 | 141 | 0.0017953 | 0.00044994 | 0 | 0 |  | 1 | TRUE | wye
104 | LV_5397-6_0_4_load_157 | 142 | 0.0027978 | 0.0007012 | 0 | 0 |  | 1 | TRUE | wye
105 | LV_5397-6_0_4_load_158 | 143 | 0.0033024 | 0.00082765 | 0 | 0 |  | 1 | TRUE | wye
106 | LV_5397-6_0_4_load_119 | 144 | 0.0049033 | 0.0012289 | 0 | 0 |  | 1 | TRUE | wye
107 | LV_5397-6_0_4_load_162 | 145 | 0.007087 | 0.0017762 | 0 | 0 |  | 1 | TRUE | wye
108 | LV_5397-6_0_4_load_128 | 146 | 0.0071052 | 0.0017807 | 0 | 0 |  | 1 | TRUE | wye
109 | LV_5397-6_0_4_load_127 | 147 | 0.0025431 | 0.00063736 | 0 | 0 |  | 1 | TRUE | wye
110 | LV_5397-6_0_4_load_121 | 148 | 0.0032677 | 0.00081896 | 0 | 0 |  | 1 | TRUE | wye
111 | LV_5397-6_0_4_load_133 | 150 | 0.005464 | 0.0013694 | 0 | 0 |  | 1 | TRUE | wye
112 | LV_5397-6_0_4_load_126 | 151 | 0.0027801 | 0.00069676 | 0 | 0 |  | 1 | TRUE | wye
113 | LV_5397-6_0_4_load_147 | 152 | 0.001978 | 0.00049573 | 0 | 0 |  | 1 | TRUE | wye
114 | LV_5397-6_0_4_load_141 | 153 | 0.0034899 | 0.00087464 | 0 | 0 |  | 1 | TRUE | wye
115 | LV_5397-6_0_4_load_142 | 154 | 0.0052027 | 0.0013039 | 0 | 0 |  | 1 | TRUE | wye
116 | LV_5397-6_0_4_load_153 | 155 | 0.0047645 | 0.0011941 | 0 | 0 |  | 1 | TRUE | wye
117 | LV_5397-6_0_4_load_150 | 156 | 0.0037098 | 0.00092976 | 0 | 0 |  | 1 | TRUE | wye
118 | LV_5397-6_0_4_load_159 | 157 | 0.002671 | 0.00066941 | 0 | 0 |  | 1 | TRUE | wye

## ext_grid
| name | bus | vm_pu | va_degree | slack_weight | in_service
0 |  | 66 | 1 | 0 | 1 | TRUE

## line
| name | std_type | from_bus | to_bus | length_km | r_ohm_per_km | x_ohm_per_km | c_nf_per_km | g_us_per_km | max_i_ka | df | parallel | type | in_service
0 | LV_5397-6_0_4_line_0 |  | 0 | 1 | 0.0047291 | 0.125 | 0.08 | 261 | 0 | 0.364 | 1 | 1 | cs | TRUE
1 | LV_5397-6_0_4_line_1 |  | 0 | 2 | 0.019833 | 0.125 | 0.08 | 261 | 0 | 0.364 | 1 | 1 | cs | TRUE
2 | LV_5397-6_0_4_line_2 |  | 1 | 3 | 0.01398 | 0.125 | 0.08 | 261 | 0 | 0.364 | 1 | 1 | cs | TRUE
3 | LV_5397-6_0_4_line_3 |  | 2 | 4 | 0.004736 | 0.125 | 0.08 | 261 | 0 | 0.364 | 1 | 2 | cs | TRUE
4 | LV_5397-6_0_4_line_4 |  | 2 | 5 | 0.0050919 | 0.125 | 0.08 | 261 | 0 | 0.364 | 1 | 2 | cs | TRUE
5 | LV_5397-6_0_4_line_5 |  | 3 | 6 | 0.009011 | 0.125 | 0.08 | 261 | 0 | 0.364 | 1 | 1 | cs | TRUE
6 | LV_5397-6_0_4_line_6 |  | 4 | 7 | 0.0081134 | 0.125 | 0.08 | 261 | 0 | 0.364 | 1 | 1 | cs | TRUE
7 | LV_5397-6_0_4_line_7 |  | 4 | 8 | 0.018847 | 0.125 | 0.08 | 261 | 0 | 0.364 | 1 | 1 | cs | TRUE
8 | LV_5397-6_0_4_line_8 |  | 5 | 9 | 0.009356 | 0.125 | 0.08 | 261 | 0 | 0.364 | 1 | 2 | cs | TRUE
9 | LV_5397-6_0_4_line_9 |  | 6 | 10 | 0.0095902 | 0.125 | 0.08 | 261 | 0 | 0.364 | 1 | 1 | cs | TRUE
10 | LV_5397-6_0_4_line_10 |  | 7 | 11 | 0.017965 | 0.125 | 0.08 | 261 | 0 | 0.364 | 1 | 1 | cs | TRUE
11 | LV_5397-6_0_4_line_11 |  | 8 | 12 | 0.012668 | 0.125 | 0.08 | 261 | 0 | 0.364 | 1 | 1 | cs | TRUE
12 | LV_5397-6_0_4_line_12 |  | 9 | 13 | 0.018917 | 0.125 | 0.08 | 261 | 0 | 0.364 | 1 | 2 | cs | TRUE
13 | LV_5397-6_0_4_line_13 |  | 10 | 68 | 0.003114 | 0.125 | 0.08 | 261 | 0 | 0.364 | 1 | 1 | cs | TRUE
14 | LV_5397-6_0_4_line_14 |  | 11 | 46 | 0.012279 | 0.125 | 0.08 | 261 | 0 | 0.364 | 1 | 1 | cs | TRUE
15 | LV_5397-6_0_4_line_15 |  | 11 | 47 | 0.009884 | 0.125 | 0.08 | 261 | 0 | 0.364 | 1 | 1 | cs | TRUE
16 | LV_5397-6_0_4_line_16 |  | 12 | 42 | 0.0074016 | 0.125 | 0.08 | 261 | 0 | 0.364 | 1 | 1 | cs | TRUE
17 | LV_5397-6_0_4_line_17 |  | 13 | 50 | 0.0077934 | 0.125 | 0.08 | 261 | 0 | 0.364 | 1 | 2 | cs | TRUE
18 | LV_5397-6_0_4_line_18 |  | 14 | 15 | 0.027489 | 0.125 | 0.08 | 261 | 0 | 0.364 | 1 | 1 | cs | TRUE
19 | LV_5397-6_0_4_line_19 |  | 14 | 16 | 0.010363 | 0.125 | 0.08 | 261 | 0 | 0.364 | 1 | 1 | cs | TRUE
20 | LV_5397-6_0_4_line_20 |  | 15 | 17 | 0.0018951 | 0.125 | 0.08 | 261 | 0 | 0.364 | 1 | 1 | cs | TRUE
21 | LV_5397-6_0_4_line_21 |  | 16 | 18 | 0.017114 | 0.125 | 0.08 | 261 | 0 | 0.364 | 1 | 1 | cs | TRUE
22 | LV_5397-6_0_4_line_22 |  | 16 | 19 | 0.0030136 | 0.125 | 0.08 | 261 | 0 | 0.364 | 1 | 1 | cs | TRUE
23 | LV_5397-6_0_4_line_23 |  | 17 | 20 | 0.014053 | 0.125 | 0.08 | 261 | 0 | 0.364 | 1 | 1 | cs | TRUE
24 | LV_5397-6_0_4_line_24 |  | 18 | 21 | 0.001176 | 0.125 | 0.08 | 261 | 0 | 0.364 | 1 | 1 | cs | TRUE
25 | LV_5397-6_0_4_line_25 |  | 19 | 22 | 0.0075752 | 0.125 | 0.08 | 261 | 0 | 0.364 | 1 | 1 | cs | TRUE
26 | LV_5397-6_0_4_line_26 |  | 20 | 23 | 0.0025667 | 0.125 | 0.08 | 261 | 0 | 0.364 | 1 | 1 | cs | TRUE
27 | LV_5397-6_0_4_line_27 |  | 21 | 24 | 0.021503 | 0.125 | 0.08 | 261 | 0 | 0.364 | 1 | 1 | cs | TRUE
28 | LV_5397-6_0_4_line_28 |  | 22 | 25 | 0.014792 | 0.125 | 0.08 | 261 | 0 | 0.364 | 1 | 1 | cs | TRUE
29 | LV_5397-6_0_4_line_29 |  | 24 | 26 | 0.0071735 | 0.125 | 0.08 | 261 | 0 | 0.364 | 1 | 1 | cs | TRUE
30 | LV_5397-6_0_4_line_30 |  | 25 | 32 | 0.039351 | 0.125 | 0.08 | 261 | 0 | 0.364 | 1 | 1 | cs | TRUE
31 | LV_5397-6_0_4_line_31 |  | 25 | 33 | 0.030178 | 0.125 | 0.08 | 261 | 0 | 0.364 | 1 | 1 | cs | TRUE
32 | LV_5397-6_0_4_line_32 |  | 26 | 29 | 0.023294 | 0.125 | 0.08 | 261 | 0 | 0.364 | 1 | 1 | cs | TRUE
33 | LV_5397-6_0_4_line_33 |  | 27 | 28 | 0.016325 | 0.125 | 0.08 | 261 | 0 | 0.364 | 1 | 1 | cs | TRUE
34 | LV_5397-6_0_4_line_34 |  | 28 | 30 | 0.0074244 | 0.125 | 0.08 | 261 | 0 | 0.364 | 1 | 1 | cs | TRUE
35 | LV_5397-6_0_4_line_35 |  | 28 | 31 | 0.0072586 | 0.125 | 0.08 | 261 | 0 | 0.364 | 1 | 1 | cs | TRUE
36 | LV_5397-6_0_4_line_36 |  | 29 | 74 | 0.030188 | 0.125 | 0.08 | 261 | 0 | 0.364 | 1 | 1 | cs | TRUE
37 | LV_5397-6_0_4_line_37 |  | 29 | 47 | 0.0027494 | 0.125 | 0.08 | 261 | 0 | 0.364 | 1 | 1 | cs | TRUE
38 | LV_5397-6_0_4_line_38 |  | 30 | 152 | 0.01238 | 0.125 | 0.08 | 261 | 0 | 0.364 | 1 | 1 | cs | TRUE
39 | LV_5397-6_0_4_line_39 |  | 31 | 74 | 0.0094045 | 0.125 | 0.08 | 261 | 0 | 0.364 | 1 | 1 | cs | TRUE
40 | LV_5397-6_0_4_line_40 |  | 32 | 34 | 0.017576 | 0.125 | 0.08 | 261 | 0 | 0.364 | 1 | 1 | cs | TRUE
41 | LV_5397-6_0_4_line_41 |  | 32 | 35 | 0.054104 | 0.125 | 0.08 | 261 | 0 | 0.364 | 1 | 1 | cs | TRUE
42 | LV_5397-6_0_4_line_42 |  | 33 | 36 | 0.024734 | 0.125 | 0.08 | 261 | 0 | 0.364 | 1 | 1 | cs | TRUE
43 | LV_5397-6_0_4_line_43 |  | 33 | 37 | 0.021575 | 0.125 | 0.08 | 261 | 0 | 0.364 | 1 | 1 | cs | TRUE
44 | LV_5397-6_0_4_line_44 |  | 34 | 38 | 0.051202 | 0.125 | 0.08 | 261 | 0 | 0.364 | 1 | 1 | cs | TRUE
45 | LV_5397-6_0_4_line_45 |  | 35 | 39 | 0.0096776 | 0.125 | 0.08 | 261 | 0 | 0.364 | 1 | 1 | cs | TRUE
46 | LV_5397-6_0_4_line_46 |  | 36 | 40 | 0.020379 | 0.125 | 0.08 | 261 | 0 | 0.364 | 1 | 1 | cs | TRUE
47 | LV_5397-6_0_4_line_47 |  | 36 | 41 | 0.024061 | 0.125 | 0.08 | 261 | 0 | 0.364 | 1 | 1 | cs | TRUE
48 | LV_5397-6_0_4_line_48 |  | 38 | 155 | 0.062975 | 0.125 | 0.08 | 261 | 0 | 0.364 | 1 | 1 | cs | TRUE
49 | LV_5397-6_0_4_line_49 |  | 39 | 153 | 0.020083 | 0.125 | 0.08 | 261 | 0 | 0.364 | 1 | 1 | cs | TRUE
50 | LV_5397-6_0_4_line_50 |  | 41 | 127 | 0.020857 | 0.125 | 0.08 | 261 | 0 | 0.364 | 1 | 1 | cs | TRUE
51 | LV_5397-6_0_4_line_51 |  | 42 | 43 | 0.012429 | 0.125 | 0.08 | 261 | 0 | 0.364 | 1 | 1 | cs | TRUE
52 | LV_5397-6_0_4_line_52 |  | 43 | 44 | 0.015686 | 0.125 | 0.08 | 261 | 0 | 0.364 | 1 | 1 | cs | TRUE
53 | LV_5397-6_0_4_line_53 |  | 43 | 45 | 0.015511 | 0.125 | 0.08 | 261 | 0 | 0.364 | 1 | 1 | cs | TRUE
54 | LV_5397-6_0_4_line_54 |  | 45 | 125 | 0.0017578 | 0.125 | 0.08 | 261 | 0 | 0.364 | 1 | 1 | cs | TRUE
55 | LV_5397-6_0_4_line_55 |  | 46 | 61 | 0.0058471 | 0.125 | 0.08 | 261 | 0 | 0.364 | 1 | 1 | cs | TRUE
56 | LV_5397-6_0_4_line_56 |  | 48 | 49 | 0.013416 | 0.125 | 0.08 | 261 | 0 | 0.364 | 1 | 2 | cs | TRUE
57 | LV_5397-6_0_4_line_57 |  | 48 | 50 | 0.023072 | 0.125 | 0.08 | 261 | 0 | 0.364 | 1 | 2 | cs | TRUE
58 | LV_5397-6_0_4_line_58 |  | 49 | 51 | 0.0042202 | 0.125 | 0.08 | 261 | 0 | 0.364 | 1 | 2 | cs | TRUE
59 | LV_5397-6_0_4_line_59 |  | 50 | 52 | 0.005789 | 0.125 | 0.08 | 261 | 0 | 0.364 | 1 | 1 | cs | TRUE
60 | LV_5397-6_0_4_line_60 |  | 51 | 53 | 0.0159 | 0.125 | 0.08 | 261 | 0 | 0.364 | 1 | 2 | cs | TRUE
61 | LV_5397-6_0_4_line_61 |  | 52 | 54 | 0.025747 | 0.125 | 0.08 | 261 | 0 | 0.364 | 1 | 1 | cs | TRUE
62 | LV_5397-6_0_4_line_62 |  | 52 | 55 | 0.012851 | 0.125 | 0.08 | 261 | 0 | 0.364 | 1 | 1 | cs | TRUE
63 | LV_5397-6_0_4_line_63 |  | 53 | 56 | 0.022462 | 0.125 | 0.08 | 261 | 0 | 0.364 | 1 | 2 | cs | TRUE
64 | LV_5397-6_0_4_line_64 |  | 54 | 57 | 0.053358 | 0.125 | 0.08 | 261 | 0 | 0.364 | 1 | 1 | cs | TRUE
65 | LV_5397-6_0_4_line_65 |  | 56 | 58 | 0.0033247 | 0.125 | 0.08 | 261 | 0 | 0.364 | 1 | 2 | cs | TRUE
66 | LV_5397-6_0_4_line_66 |  | 57 | 62 | 0.0029053 | 0.125 | 0.08 | 261 | 0 | 0.364 | 1 | 1 | cs | TRUE
67 | LV_5397-6_0_4_line_67 |  | 58 | 59 | 0.022065 | 0.125 | 0.08 | 261 | 0 | 0.364 | 1 | 2 | cs | TRUE
68 | LV_5397-6_0_4_line_68 |  | 59 | 69 | 0.013918 | 0.125 | 0.08 | 261 | 0 | 0.364 | 1 | 1 | cs | TRUE
69 | LV_5397-6_0_4_line_69 |  | 59 | 66 | 0.028822 | 0.125 | 0.08 | 261 | 0 | 0.364 | 1 | 2 | cs | TRUE
70 | LV_5397-6_0_4_line_70 |  | 60 | 61 | 0.016727 | 0.125 | 0.08 | 261 | 0 | 0.364 | 1 | 1 | cs | TRUE
71 | LV_5397-6_0_4_line_71 |  | 62 | 115 | 0.0349 | 0.125 | 0.08 | 261 | 0 | 0.364 | 1 | 1 | cs | TRUE
72 | LV_5397-6_0_4_line_72 |  | 62 | 116 | 0.023371 | 0.125 | 0.08 | 261 | 0 | 0.364 | 1 | 1 | cs | TRUE
73 | LV_5397-6_0_4_line_73 |  | 63 | 64 | 0.031136 | 0.125 | 0.08 | 261 | 0 | 0.364 | 1 | 1 | cs | TRUE
74 | LV_5397-6_0_4_line_74 |  | 64 | 65 | 0.0003451 | 0.125 | 0.08 | 261 | 0 | 0.364 | 1 | 1 | cs | TRUE
75 | LV_5397-6_0_4_line_75 |  | 65 | 68 | 0.019922 | 0.125 | 0.08 | 261 | 0 | 0.364 | 1 | 1 | cs | TRUE
76 | LV_5397-6_0_4_line_76 |  | 66 | 67 | 0.018399 | 0.125 | 0.08 | 261 | 0 | 0.364 | 1 | 2 | cs | TRUE
77 | LV_5397-6_0_4_line_77 |  | 67 | 70 | 0.0083847 | 0.125 | 0.08 | 261 | 0 | 0.364 | 1 | 2 | cs | TRUE
78 | LV_5397-6_0_4_line_78 |  | 68 | 71 | 0.026735 | 0.125 | 0.08 | 261 | 0 | 0.364 | 1 | 1 | cs | TRUE
79 | LV_5397-6_0_4_line_79 |  | 69 | 72 | 0.002259 | 0.125 | 0.08 | 261 | 0 | 0.364 | 1 | 1 | cs | TRUE
80 | LV_5397-6_0_4_line_80 |  | 70 | 73 | 0.0099652 | 0.125 | 0.08 | 261 | 0 | 0.364 | 1 | 2 | cs | TRUE
81 | LV_5397-6_0_4_line_81 |  | 71 | 137 | 0.050595 | 0.125 | 0.08 | 261 | 0 | 0.364 | 1 | 1 | cs | TRUE
82 | LV_5397-6_0_4_line_82 |  | 72 | 151 | 0.015526 | 0.125 | 0.08 | 261 | 0 | 0.364 | 1 | 1 | cs | TRUE
83 | LV_5397-6_0_4_line_83 |  | 73 | 106 | 0.018404 | 0.125 | 0.08 | 261 | 0 | 0.364 | 1 | 2 | cs | TRUE
84 | LV_5397-6_0_4_line_84 |  | 75 | 76 | 0.015931 | 0.125 | 0.08 | 261 | 0 | 0.364 | 1 | 1 | cs | TRUE
85 | LV_5397-6_0_4_line_85 |  | 75 | 77 | 0.005751 | 0.125 | 0.08 | 261 | 0 | 0.364 | 1 | 1 | cs | TRUE
86 | LV_5397-6_0_4_line_86 |  | 76 | 78 | 0.016374 | 0.125 | 0.08 | 261 | 0 | 0.364 | 1 | 1 | cs | TRUE
87 | LV_5397-6_0_4_line_87 |  | 77 | 79 | 0.015724 | 0.125 | 0.08 | 261 | 0 | 0.364 | 1 | 1 | cs | TRUE
88 | LV_5397-6_0_4_line_88 |  | 78 | 80 | 0.012944 | 0.125 | 0.08 | 261 | 0 | 0.364 | 1 | 1 | cs | TRUE
89 | LV_5397-6_0_4_line_89 |  | 79 | 81 | 0.033187 | 0.125 | 0.08 | 261 | 0 | 0.364 | 1 | 1 | cs | TRUE
90 | LV_5397-6_0_4_line_90 |  | 81 | 82 | 0.0082532 | 0.125 | 0.08 | 261 | 0 | 0.364 | 1 | 1 | cs | TRUE
91 | LV_5397-6_0_4_line_91 |  | 81 | 83 | 0.02378 | 0.125 | 0.08 | 261 | 0 | 0.364 | 1 | 1 | cs | TRUE
92 | LV_5397-6_0_4_line_92 |  | 82 | 98 | 0.018071 | 0.125 | 0.08 | 261 | 0 | 0.364 | 1 | 1 | cs | TRUE
93 | LV_5397-6_0_4_line_93 |  | 83 | 148 | 0.059238 | 0.125 | 0.08 | 261 | 0 | 0.364 | 1 | 1 | cs | TRUE
94 | LV_5397-6_0_4_line_94 |  | 84 | 85 | 0.0010813 | 0.125 | 0.08 | 261 | 0 | 0.364 | 1 | 1 | cs | TRUE
95 | LV_5397-6_0_4_line_95 |  | 84 | 86 | 0.013401 | 0.125 | 0.08 | 261 | 0 | 0.364 | 1 | 1 | cs | TRUE
96 | LV_5397-6_0_4_line_96 |  | 85 | 87 | 0.0095913 | 0.125 | 0.08 | 261 | 0 | 0.364 | 1 | 1 | cs | TRUE
97 | LV_5397-6_0_4_line_97 |  | 86 | 88 | 0.018837 | 0.125 | 0.08 | 261 | 0 | 0.364 | 1 | 1 | cs | TRUE
98 | LV_5397-6_0_4_line_98 |  | 87 | 89 | 0.0079081 | 0.125 | 0.08 | 261 | 0 | 0.364 | 1 | 1 | cs | TRUE
99 | LV_5397-6_0_4_line_99 |  | 88 | 90 | 0.01442 | 0.125 | 0.08 | 261 | 0 | 0.364 | 1 | 1 | cs | TRUE
100 | LV_5397-6_0_4_line_100 |  | 88 | 91 | 0.0021728 | 0.125 | 0.08 | 261 | 0 | 0.364 | 1 | 1 | cs | TRUE
101 | LV_5397-6_0_4_line_101 |  | 89 | 92 | 0.017434 | 0.125 | 0.08 | 261 | 0 | 0.364 | 1 | 1 | cs | TRUE
102 | LV_5397-6_0_4_line_102 |  | 92 | 150 | 0.016772 | 0.125 | 0.08 | 261 | 0 | 0.364 | 1 | 1 | cs | TRUE
103 | LV_5397-6_0_4_line_103 |  | 93 | 94 | 0.0038136 | 0.125 | 0.08 | 261 | 0 | 0.364 | 1 | 1 | cs | TRUE
104 | LV_5397-6_0_4_line_104 |  | 93 | 95 | 0.040229 | 0.125 | 0.08 | 261 | 0 | 0.364 | 1 | 1 | cs | TRUE
105 | LV_5397-6_0_4_line_105 |  | 94 | 96 | 0.016283 | 0.125 | 0.08 | 261 | 0 | 0.364 | 1 | 1 | cs | TRUE
106 | LV_5397-6_0_4_line_106 |  | 95 | 97 | 0.0048493 | 0.125 | 0.08 | 261 | 0 | 0.364 | 1 | 1 | cs | TRUE
107 | LV_5397-6_0_4_line_107 |  | 96 | 98 | 0.017567 | 0.125 | 0.08 | 261 | 0 | 0.364 | 1 | 1 | cs | TRUE
108 | LV_5397-6_0_4_line_108 |  | 97 | 99 | 0.069648 | 0.125 | 0.08 | 261 | 0 | 0.364 | 1 | 1 | cs | TRUE
109 | LV_5397-6_0_4_line_109 |  | 98 | 100 | 0.027133 | 0.125 | 0.08 | 261 | 0 | 0.364 | 1 | 1 | cs | TRUE
110 | LV_5397-6_0_4_line_110 |  | 99 | 101 | 0.062313 | 0.125 | 0.08 | 261 | 0 | 0.364 | 1 | 1 | cs | TRUE
111 | LV_5397-6_0_4_line_111 |  | 100 | 102 | 0.03681 | 0.125 | 0.08 | 261 | 0 | 0.364 | 1 | 1 | cs | TRUE
112 | LV_5397-6_0_4_line_112 |  | 100 | 103 | 0.026804 | 0.125 | 0.08 | 261 | 0 | 0.364 | 1 | 1 | cs | TRUE
113 | LV_5397-6_0_4_line_113 |  | 101 | 157 | 0.033861 | 0.125 | 0.08 | 261 | 0 | 0.364 | 1 | 1 | cs | TRUE
114 | LV_5397-6_0_4_line_114 |  | 101 | 156 | 0.17748 | 0.125 | 0.08 | 261 | 0 | 0.364 | 1 | 1 | cs | TRUE
115 | LV_5397-6_0_4_line_115 |  | 103 | 104 | 0.028233 | 0.125 | 0.08 | 261 | 0 | 0.364 | 1 | 1 | cs | TRUE
116 | LV_5397-6_0_4_line_116 |  | 104 | 109 | 0.017937 | 0.125 | 0.08 | 261 | 0 | 0.364 | 1 | 1 | cs | TRUE
117 | LV_5397-6_0_4_line_117 |  | 104 | 107 | 0.010572 | 0.125 | 0.08 | 261 | 0 | 0.364 | 1 | 2 | cs | TRUE
118 | LV_5397-6_0_4_line_118 |  | 105 | 106 | 0.021566 | 0.125 | 0.08 | 261 | 0 | 0.364 | 1 | 2 | cs | TRUE
119 | LV_5397-6_0_4_line_119 |  | 105 | 107 | 0.011117 | 0.125 | 0.08 | 261 | 0 | 0.364 | 1 | 2 | cs | TRUE
120 | LV_5397-6_0_4_line_120 |  | 107 | 108 | 0.022532 | 0.125 | 0.08 | 261 | 0 | 0.364 | 1 | 1 | cs | TRUE
121 | LV_5397-6_0_4_line_121 |  | 108 | 110 | 0.014415 | 0.125 | 0.08 | 261 | 0 | 0.364 | 1 | 1 | cs | TRUE
122 | LV_5397-6_0_4_line_122 |  | 109 | 111 | 0.023824 | 0.125 | 0.08 | 261 | 0 | 0.364 | 1 | 1 | cs | TRUE
123 | LV_5397-6_0_4_line_123 |  | 109 | 112 | 0.0086818 | 0.125 | 0.08 | 261 | 0 | 0.364 | 1 | 1 | cs | TRUE
124 | LV_5397-6_0_4_line_124 |  | 111 | 113 | 0.042294 | 0.125 | 0.08 | 261 | 0 | 0.364 | 1 | 1 | cs | TRUE
125 | LV_5397-6_0_4_line_125 |  | 112 | 114 | 0.015753 | 0.125 | 0.08 | 261 | 0 | 0.364 | 1 | 1 | cs | TRUE
126 | LV_5397-6_0_4_line_126 |  | 113 | 144 | 0.014326 | 0.125 | 0.08 | 261 | 0 | 0.364 | 1 | 1 | cs | TRUE
127 | LV_5397-6_0_4_line_127 |  | 114 | 139 | 0.0085739 | 0.125 | 0.08 | 261 | 0 | 0.364 | 1 | 1 | cs | TRUE
128 | LV_5397-6_0_4_line_128 |  | 115 | 117 | 0.013588 | 0.125 | 0.08 | 261 | 0 | 0.364 | 1 | 1 | cs | TRUE
129 | LV_5397-6_0_4_line_129 |  | 116 | 118 | 0.028313 | 0.125 | 0.08 | 261 | 0 | 0.364 | 1 | 1 | cs | TRUE
130 | LV_5397-6_0_4_line_130 |  | 117 | 124 | 0.020602 | 0.125 | 0.08 | 261 | 0 | 0.364 | 1 | 1 | cs | TRUE
131 | LV_5397-6_0_4_line_131 |  | 118 | 120 | 0.02792 | 0.125 | 0.08 | 261 | 0 | 0.364 | 1 | 1 | cs | TRUE
132 | LV_5397-6_0_4_line_132 |  | 119 | 120 | 0.029618 | 0.125 | 0.08 | 261 | 0 | 0.364 | 1 | 1 | cs | TRUE
133 | LV_5397-6_0_4_line_133 |  | 121 | 122 | 0.054939 | 0.125 | 0.08 | 261 | 0 | 0.364 | 1 | 1 | cs | TRUE
134 | LV_5397-6_0_4_line_134 |  | 121 | 123 | 0.063169 | 0.125 | 0.08 | 261 | 0 | 0.364 | 1 | 1 | cs | TRUE
135 | LV_5397-6_0_4_line_135 |  | 121 | 124 | 0.069183 | 0.125 | 0.08 | 261 | 0 | 0.364 | 1 | 1 | cs | TRUE
136 | LV_5397-6_0_4_line_136 |  | 123 | 145 | 0.037107 | 0.125 | 0.08 | 261 | 0 | 0.364 | 1 | 1 | cs | TRUE
137 | LV_5397-6_0_4_line_137 |  | 125 | 126 | 0.018438 | 0.125 | 0.08 | 261 | 0 | 0.364 | 1 | 1 | cs | TRUE
138 | LV_5397-6_0_4_line_138 |  | 126 | 131 | 0.0052814 | 0.125 | 0.08 | 261 | 0 | 0.364 | 1 | 1 | cs | TRUE
139 | LV_5397-6_0_4_line_139 |  | 126 | 130 | 0.01167 | 0.125 | 0.08 | 261 | 0 | 0.364 | 1 | 1 | cs | TRUE
140 | LV_5397-6_0_4_line_140 |  | 127 | 128 | 0.0045901 | 0.125 | 0.08 | 261 | 0 | 0.364 | 1 | 1 | cs | TRUE
141 | LV_5397-6_0_4_line_141 |  | 129 | 130 | 0.018746 | 0.125 | 0.08 | 261 | 0 | 0.364 | 1 | 1 | cs | TRUE
142 | LV_5397-6_0_4_line_142 |  | 131 | 132 | 0.0033126 | 0.125 | 0.08 | 261 | 0 | 0.364 | 1 | 1 | cs | TRUE
143 | LV_5397-6_0_4_line_143 |  | 132 | 133 | 0.0035206 | 0.125 | 0.08 | 261 | 0 | 0.364 | 1 | 1 | cs | TRUE
144 | LV_5397-6_0_4_line_144 |  | 133 | 134 | 0.008281 | 0.125 | 0.08 | 261 | 0 | 0.364 | 1 | 1 | cs | TRUE
145 | LV_5397-6_0_4_line_145 |  | 134 | 135 | 0.012401 | 0.125 | 0.08 | 261 | 0 | 0.364 | 1 | 1 | cs | TRUE
146 | LV_5397-6_0_4_line_146 |  | 135 | 136 | 0.06864 | 0.125 | 0.08 | 261 | 0 | 0.364 | 1 | 1 | cs | TRUE
147 | LV_5397-6_0_4_line_147 |  | 137 | 138 | 0.013682 | 0.125 | 0.08 | 261 | 0 | 0.364 | 1 | 1 | cs | TRUE
148 | LV_5397-6_0_4_line_148 |  | 139 | 140 | 0.049443 | 0.125 | 0.08 | 261 | 0 | 0.364 | 1 | 1 | cs | TRUE
149 | LV_5397-6_0_4_line_149 |  | 140 | 141 | 0.005709 | 0.125 | 0.08 | 261 | 0 | 0.364 | 1 | 1 | cs | TRUE
150 | LV_5397-6_0_4_line_150 |  | 140 | 142 | 0.019218 | 0.125 | 0.08 | 261 | 0 | 0.364 | 1 | 1 | cs | TRUE
151 | LV_5397-6_0_4_line_151 |  | 141 | 143 | 0.030945 | 0.125 | 0.08 | 261 | 0 | 0.364 | 1 | 1 | cs | TRUE
152 | LV_5397-6_0_4_line_152 |  | 144 | 146 | 0.017216 | 0.125 | 0.08 | 261 | 0 | 0.364 | 1 | 1 | cs | TRUE
153 | LV_5397-6_0_4_line_153 |  | 146 | 147 | 0.035348 | 0.125 | 0.08 | 261 | 0 | 0.364 | 1 | 1 | cs | TRUE
154 | LV_5397-6_0_4_line_154 |  | 148 | 149 | 0.016042 | 0.125 | 0.08 | 261 | 0 | 0.364 | 1 | 1 | cs | TRUE
155 | LV_5397-6_0_4_line_155 |  | 149 | 150 | 0.0032731 | 0.125 | 0.08 | 261 | 0 | 0.364 | 1 | 1 | cs | TRUE
156 | LV_5397-6_0_4_line_156 |  | 153 | 154 | 0.0019607 | 0.125 | 0.08 | 261 | 0 | 0.364 | 1 | 1 | cs | TRUE

## trafo
| name | std_type | hv_bus | lv_bus | sn_mva | vn_hv_kv | vn_lv_kv | vk_percent | vkr_percent | pfe_kw | i0_percent | shift_degree | tap_side | tap_neutral | tap_min | tap_max | tap_step_percent | tap_step_degree | tap_pos | tap_phase_shifter | parallel | df | in_service
0 | LV_5397-6_0_4_trafo_38 | 0.63 MVA 20/0.4 kV | 158 | 66 | 0.63 | 20 | 0.4 | 6 | 1.206 | 1.65 | 0.2619 | 150 | hv | 0 | -2 | 2 | 2.5 | 0 | 0 | FALSE | 1 | 1 | TRUE

## line_geodata
| x0 | y0 | x1 | y1 | x2 | y2 | x3 | y3 | x4 | y4 | x5 | y5 | x6 | y6 | x7 | y7 | x8 | y8 | x9 | y9 | x10 | y10
0 | 2698451.9934 | 1114931.6414 | 2698451.7174 | 1114930.5191 | 2698448.172 | 1114930.965
1 | 2698456.7228 | 1114950.9019 | 2698456.4548 | 1114949.808 | 2698453.7023 | 1114938.5897 | 2698451.9934 | 1114931.6414
2 | 2698437.9982 | 1114925.4197 | 2698441.5407 | 1114931.799 | 2698448.172 | 1114930.965
3 | 2698456.7228 | 1114950.9019 | 2698461.4725 | 1114950.9013
4 | 2698456.7228 | 1114950.9019 | 2698451.707 | 1114951.7791
5 | 2698437.9982 | 1114925.4197 | 2698436.1081 | 1114922.0158 | 2698433.3457 | 1114917.7079
6 | 2698461.4725 | 1114950.9013 | 2698466.9792 | 1114950.8908 | 2698469.5575 | 1114951.275
7 | 2698461.4725 | 1114950.9013 | 2698462.4261 | 1114949.7272 | 2698464.3546 | 1114945.5893 | 2698468.399 | 1114937.1942 | 2698468.5636 | 1114933.7475
8 | 2698442.4909 | 1114953.3909 | 2698451.707 | 1114951.7791
9 | 2698428.1691 | 1114909.6348 | 2698433.3457 | 1114917.7079
10 | 2698487.3745 | 1114953.357 | 2698482.8889 | 1114953.2618 | 2698469.5575 | 1114951.275
11 | 2698468.5636 | 1114933.7475 | 2698468.5746 | 1114933.517 | 2698468.5463 | 1114927.1792 | 2698467.3082 | 1114921.2072
12 | 2698442.4909 | 1114953.3909 | 2698436.7714 | 1114954.3912 | 2698432.15 | 1114962.1765 | 2698430.5113 | 1114965.8874
13 | 2698428.1691 | 1114909.6348 | 2698425.1228 | 1114910.319
14 | 2698487.3745 | 1114953.357 | 2698487.4826 | 1114965.635
15 | 2698487.3745 | 1114953.357 | 2698497.2561 | 1114953.5716
16 | 2698467.3082 | 1114921.2072 | 2698465.8057 | 1114913.9597
17 | 2698427.3632 | 1114973.0166 | 2698430.5113 | 1114965.8874
18 | 2698558.1497 | 1114912.8199 | 2698561.5078 | 1114916.8504 | 2698573.1924 | 1114924.4785 | 2698577.0372 | 1114931.8217
19 | 2698551.5161 | 1114904.8582 | 2698558.1497 | 1114912.8199
20 | 2698577.0372 | 1114931.8217 | 2698577.9163 | 1114933.5006
21 | 2698551.5161 | 1114904.8582 | 2698539.0049 | 1114916.5351
22 | 2698551.5161 | 1114904.8582 | 2698553.6955 | 1114902.7768
23 | 2698577.9163 | 1114933.5006 | 2698580.8251 | 1114939.0561 | 2698583.5725 | 1114946.3375
24 | 2698538.1451 | 1114917.3375 | 2698539.0049 | 1114916.5351
25 | 2698557.9358 | 1114896.6797 | 2698557.9358 | 1114896.6797 | 2698556.4036 | 1114900.1903 | 2698553.6955 | 1114902.7768
26 | 2698583.5725 | 1114946.3375 | 2698584.4786 | 1114948.7389
27 | 2698538.1451 | 1114917.3375 | 2698535.5906 | 1114919.5974 | 2698522.2819 | 1114931.8537
28 | 2698555.2597 | 1114882.205 | 2698558.0302 | 1114894.2019 | 2698557.9358 | 1114896.6797
29 | 2698522.2819 | 1114931.8537 | 2698517.0051 | 1114936.7132
30 | 2698555.2597 | 1114882.205 | 2698566.3552 | 1114880.4732 | 2698593.6504 | 1114873.2682
31 | 2698555.2597 | 1114882.205 | 2698525.5335 | 1114887.8808
32 | 2698499.4064 | 1114951.9738 | 2698502.0072 | 1114949.7147 | 2698516.9536 | 1114936.7607 | 2698517.0051 | 1114936.7132
33 | 2698543.1477 | 1114963.5142 | 2698542.7476 | 1114949.1766 | 2698542.5086 | 1114947.2089
34 | 2698543.1477 | 1114963.5142 | 2698550.5665 | 1114963.2275
35 | 2698543.1477 | 1114963.5142 | 2698535.8945 | 1114963.7931
36 | 2698499.4064 | 1114951.9738 | 2698519.1145 | 1114963.4457 | 2698526.4951 | 1114963.6749
37 | 2698499.4064 | 1114951.9738 | 2698497.5576 | 1114953.5781 | 2698497.2561 | 1114953.5716
38 | 2698550.5665 | 1114963.2275 | 2698552.2589 | 1114963.1621 | 2698562.5994 | 1114960.4648
39 | 2698535.8945 | 1114963.7931 | 2698533.395 | 1114963.8892 | 2698526.4951 | 1114963.6749
40 | 2698593.6504 | 1114873.2682 | 2698591.354 | 1114864.4142 | 2698589.6502 | 1114856.1592
41 | 2698593.6504 | 1114873.2682 | 2698596.1394 | 1114878.8344 | 2698603.1273 | 1114882.2502 | 2698624.924 | 1114892.0998 | 2698637.7599 | 1114902.1612
42 | 2698517.2083 | 1114864.5866 | 2698525.5335 | 1114887.8808
43 | 2698525.5335 | 1114887.8808 | 2698504.4777 | 1114892.5852
44 | 2698589.6502 | 1114856.1592 | 2698626.2002 | 1114853.0852 | 2698638.6313 | 1114853.2876 | 2698640.7202 | 1114853.3665
45 | 2698645.3765 | 1114908.1315 | 2698645.3765 | 1114908.1315 | 2698637.7599 | 1114902.1612
46 | 2698517.2083 | 1114864.5866 | 2698525.0628 | 1114865.5371 | 2698537.5009 | 1114864.6878
47 | 2698517.2083 | 1114864.5866 | 2698520.0089 | 1114840.689
48 | 2698640.7202 | 1114853.3665 | 2698639.7305 | 1114790.3994
49 | 2698645.3765 | 1114908.1315 | 2698648.791 | 1114920.8839 | 2698652.3484 | 1114926.7742
50 | 2698520.0089 | 1114840.689 | 2698520.3918 | 1114837.4214 | 2698521.2573 | 1114822.6708 | 2698521.3234 | 1114819.8808
51 | 2698463.2825 | 1114901.7891 | 2698465.8057 | 1114913.9597
52 | 2698463.2825 | 1114901.7891 | 2698447.9737 | 1114905.2096
53 | 2698463.2825 | 1114901.7891 | 2698464.8992 | 1114896.8789 | 2698462.212 | 1114886.8927
54 | 2698461.7552 | 1114885.1953 | 2698462.212 | 1114886.8927
55 | 2698487.534 | 1114971.4819 | 2698487.4826 | 1114965.635
56 | 2698391.2141 | 1114975.8788 | 2698392.4029 | 1114976.2177 | 2698402.3433 | 1114976.646 | 2698404.561 | 1114976.4066
57 | 2698427.3632 | 1114973.0166 | 2698416.3079 | 1114975.1384 | 2698404.561 | 1114976.4066
58 | 2698391.2141 | 1114975.8788 | 2698387.1555 | 1114974.7218
59 | 2698427.3632 | 1114973.0166 | 2698429.1737 | 1114978.5161
60 | 2698372.1894 | 1114969.4535 | 2698379.0036 | 1114972.3978 | 2698387.1555 | 1114974.7218
61 | 2698429.1737 | 1114978.5161 | 2698430.8278 | 1114986.0365 | 2698433.3221 | 1115000.7862 | 2698433.494 | 1115003.8692
62 | 2698429.1737 | 1114978.5161 | 2698441.0261 | 1114983.4818
63 | 2698351.0619 | 1114961.8898 | 2698365.5824 | 1114966.5986 | 2698372.1894 | 1114969.4535
64 | 2698433.494 | 1115003.8692 | 2698433.6689 | 1115007.0068 | 2698432.8477 | 1115010.4957 | 2698429.5482 | 1115012.977 | 2698422.1022 | 1115015.8912 | 2698414.5751 | 1115018.0926 | 2698410.9121 | 1115020.6124 | 2698408.8345 | 1115023.4694 | 2698407.9402 | 1115026.7013 | 2698405.8121 | 1115036.4728 | 2698404.6771 | 1115041.6827
65 | 2698347.8834 | 1114960.9164 | 2698349.3413 | 1114961.3318 | 2698351.0619 | 1114961.8898
66 | 2698404.0903 | 1115044.5277 | 2698404.2432 | 1115043.6741 | 2698404.6771 | 1115041.6827
67 | 2698326.6631 | 1114954.871 | 2698347.8834 | 1114960.9164
68 | 2698326.6631 | 1114954.871 | 2698321.8704 | 1114967.9376
69 | 2698308.3119 | 1114935.4279 | 2698309.0125 | 1114939.375 | 2698311.0328 | 1114945.2782 | 2698314.0831 | 1114948.6297 | 2698317.2008 | 1114950.6816 | 2698326.6631 | 1114954.871
70 | 2698487.534 | 1114971.4819 | 2698487.5915 | 1114978.0092 | 2698477.3918 | 1114978.0195
71 | 2698404.0903 | 1115044.5277 | 2698396.5948 | 1115045.262 | 2698389.6521 | 1115045.2493 | 2698369.2412 | 1115044.4593
72 | 2698399.1322 | 1115067.3503 | 2698402.2639 | 1115054.7488 | 2698404.0903 | 1115044.5277
73 | 2698374.9304 | 1114921.4084 | 2698405.333 | 1114914.6913
74 | 2698405.333 | 1114914.6913 | 2698405.67 | 1114914.6169
75 | 2698425.1228 | 1114910.319 | 2698405.67 | 1114914.6169
76 | 2698308.3119 | 1114935.4279 | 2698299.9331 | 1114936.337 | 2698289.9662 | 1114936.6173
77 | 2698281.5934 | 1114936.3166 | 2698287.6477 | 1114936.6825 | 2698289.9662 | 1114936.6173
78 | 2698410.8974 | 1114892.6882 | 2698416.7194 | 1114891.3375 | 2698425.1228 | 1114910.319
79 | 2698321.8704 | 1114967.9376 | 2698321.0926 | 1114970.0584
80 | 2698281.5934 | 1114936.3166 | 2698272.8107 | 1114935.7858 | 2698271.6602 | 1114935.5934
81 | 2698410.8974 | 1114892.6882 | 2698390.1389 | 1114895.4529 | 2698382.0727 | 1114894.6993 | 2698375.8223 | 1114874.0734
82 | 2698315.7462 | 1114984.6346 | 2698321.0926 | 1114970.0584
83 | 2698253.5569 | 1114932.3171 | 2698257.1983 | 1114933.1755 | 2698271.6602 | 1114935.5934
84 | 2698078.0693 | 1114909.7138 | 2698063.1846 | 1114904.0365
85 | 2698078.0693 | 1114909.7138 | 2698083.4427 | 1114911.7634
86 | 2698047.8858 | 1114898.2011 | 2698063.1846 | 1114904.0365
87 | 2698098.1341 | 1114917.3671 | 2698083.4427 | 1114911.7634
88 | 2698035.7917 | 1114893.5881 | 2698047.8858 | 1114898.2011
89 | 2698098.1341 | 1114917.3671 | 2698109.0833 | 1114886.0359
90 | 2698109.0833 | 1114886.0359 | 2698116.8646 | 1114888.7867
91 | 2698109.0833 | 1114886.0359 | 2698086.7061 | 1114877.989
92 | 2698133.9024 | 1114894.8098 | 2698116.8646 | 1114888.7867
93 | 2698086.7061 | 1114877.989 | 2698059.0964 | 1114868.0604 | 2698030.3923 | 1114859.6994
94 | 2697960.3222 | 1114842.7252 | 2697961.374 | 1114842.9764
95 | 2697947.2882 | 1114839.6122 | 2697960.3222 | 1114842.7252
96 | 2697961.374 | 1114842.9764 | 2697970.703 | 1114845.2045
97 | 2697928.9661 | 1114835.2362 | 2697947.2882 | 1114839.6122
98 | 2697978.3947 | 1114847.0416 | 2697970.703 | 1114845.2045
99 | 2697928.9661 | 1114835.2362 | 2697914.9408 | 1114831.8853
100 | 2697928.9661 | 1114835.2362 | 2697928.4224 | 1114837.3398
101 | 2697995.3521 | 1114851.0917 | 2697978.3947 | 1114847.0416
102 | 2697995.3521 | 1114851.0917 | 2698011.665 | 1114854.9878
103 | 2698121.0126 | 1114930.1997 | 2698122.3177 | 1114926.6164
104 | 2698103.3175 | 1114962.6598 | 2698105.3045 | 1114958.1751 | 2698106.3424 | 1114956.0795 | 2698110.1389 | 1114942.4547 | 2698115.5769 | 1114942.3983 | 2698118.2787 | 1114937.7058 | 2698121.0126 | 1114930.1997
105 | 2698127.8903 | 1114911.3165 | 2698122.3177 | 1114926.6164
106 | 2698103.3175 | 1114962.6598 | 2698101.3531 | 1114967.0934
107 | 2698133.9024 | 1114894.8098 | 2698127.8903 | 1114911.3165
108 | 2698070.7994 | 1115029.6278 | 2698087.2764 | 1114998.8642 | 2698101.3531 | 1114967.0934
109 | 2698159.5832 | 1114903.7868 | 2698133.9024 | 1114894.8098
110 | 2698018.1069 | 1114996.1324 | 2698068.2889 | 1115028.2307 | 2698070.7994 | 1115029.6278
111 | 2698159.5832 | 1114903.7868 | 2698147.3333 | 1114938.4987
112 | 2698159.5832 | 1114903.7868 | 2698184.8363 | 1114912.773
113 | 2698018.1069 | 1114996.1324 | 2698032.7114 | 1114965.5719
114 | 2698018.1069 | 1114996.1324 | 2697849.1239 | 1115050.3928
115 | 2698211.5847 | 1114921.7959 | 2698198.0466 | 1114917.4738 | 2698184.8363 | 1114912.773
116 | 2698210.8357 | 1114904.1617 | 2698212.2525 | 1114908.7097 | 2698212.6572 | 1114913.2857 | 2698211.5847 | 1114921.7959
117 | 2698221.7457 | 1114924.8179 | 2698211.5847 | 1114921.7959
118 | 2698232.5663 | 1114927.3688 | 2698253.5569 | 1114932.3171
119 | 2698221.7457 | 1114924.8179 | 2698232.5663 | 1114927.3688
120 | 2698221.7457 | 1114924.8179 | 2698215.1416 | 1114946.3605
121 | 2698210.9167 | 1114960.1422 | 2698215.1416 | 1114946.3605
122 | 2698210.8357 | 1114904.1617 | 2698221.383 | 1114905.2666 | 2698224.0794 | 1114904.7322 | 2698227.8554 | 1114901.4357 | 2698230.519 | 1114896.6726
123 | 2698210.8357 | 1114904.1617 | 2698208.4088 | 1114900.4645 | 2698205.1913 | 1114897.6736
124 | 2698230.519 | 1114896.6726 | 2698235.5388 | 1114887.6962 | 2698236.653 | 1114886.6136 | 2698238.2664 | 1114886.1839 | 2698266.9922 | 1114888.0472
125 | 2698190.9894 | 1114891.1202 | 2698203.3669 | 1114896.0912 | 2698205.1913 | 1114897.6736
126 | 2698266.9922 | 1114888.0472 | 2698281.2885 | 1114888.9745
127 | 2698183.0332 | 1114887.9249 | 2698190.9894 | 1114891.1202
128 | 2698369.2412 | 1115044.4593 | 2698362.4302 | 1115044.1957 | 2698355.6859 | 1115044.8089
129 | 2698390.9921 | 1115094.4572 | 2698397.5459 | 1115073.7173 | 2698399.1322 | 1115067.3503
130 | 2698352.2597 | 1115065.0881 | 2698353.3286 | 1115056.3333 | 2698354.5893 | 1115048.6045 | 2698355.6859 | 1115044.8089 | 2698355.6859 | 1115044.8089
131 | 2698390.9921 | 1115094.4572 | 2698387.7038 | 1115105.7664 | 2698386.9836 | 1115115.394 | 2698386.1995 | 1115121.8297
132 | 2698386.1995 | 1115121.8297 | 2698415.8169 | 1115121.9834
133 | 2698321.9108 | 1115103.4863 | 2698319.1849 | 1115094.9034 | 2698317.0002 | 1115076.2897 | 2698314.5523 | 1115060.5736 | 2698309.7599 | 1115050.3561
134 | 2698259.3259 | 1115094.3435 | 2698273.1468 | 1115097.8697 | 2698294.6578 | 1115100.0866 | 2698321.9108 | 1115103.4863
135 | 2698321.9108 | 1115103.4863 | 2698346.4079 | 1115105.8629 | 2698345.0236 | 1115097.413 | 2698344.0243 | 1115083.3325 | 2698344.4004 | 1115073.0099 | 2698348.6345 | 1115066.7081 | 2698352.2597 | 1115065.0881
136 | 2698259.3259 | 1115094.3435 | 2698260.8469 | 1115077.2353 | 2698264.6856 | 1115057.6853
137 | 2698455.6326 | 1114867.8214 | 2698460.6021 | 1114880.9103 | 2698461.7552 | 1114885.1953
138 | 2698455.6326 | 1114867.8214 | 2698450.6674 | 1114869.6214
139 | 2698455.6326 | 1114867.8214 | 2698466.3001 | 1114863.0888
140 | 2698521.4321 | 1114815.292 | 2698521.3234 | 1114819.8808
141 | 2698466.3001 | 1114863.0888 | 2698473.1594 | 1114860.0458 | 2698483.2993 | 1114855.1917
142 | 2698447.5531 | 1114870.7503 | 2698450.6674 | 1114869.6214
143 | 2698444.2433 | 1114871.9501 | 2698447.5531 | 1114870.7503
144 | 2698444.2433 | 1114871.9501 | 2698441.404 | 1114864.1711
145 | 2698441.404 | 1114864.1711 | 2698437.9731 | 1114854.771 | 2698437.4079 | 1114852.4441
146 | 2698437.4079 | 1114852.4441 | 2698435.454 | 1114844.4014 | 2698433.1922 | 1114836.7265 | 2698429.8842 | 1114830.2243 | 2698427.6698 | 1114826.764 | 2698419.424 | 1114817.0908 | 2698409.8511 | 1114807.3404 | 2698399.6935 | 1114796.8755
147 | 2698371.8542 | 1114860.9792 | 2698375.8223 | 1114874.0734
148 | 2698142.783 | 1114860.5545 | 2698155.6665 | 1114873.827 | 2698163.087 | 1114879.1616 | 2698170.0191 | 1114882.6982 | 2698183.0332 | 1114887.9249
149 | 2698142.783 | 1114860.5545 | 2698147.193 | 1114857.2128 | 2698147.3631 | 1114857.1682
150 | 2698142.783 | 1114860.5545 | 2698133.1673 | 1114850.0812 | 2698129.3818 | 1114846.8143
151 | 2698177.598 | 1114857.2941 | 2698168.6745 | 1114854.6257 | 2698156.8184 | 1114854.6893 | 2698147.3631 | 1114857.1682
152 | 2698281.2885 | 1114888.9745 | 2698291.292 | 1114889.6234 | 2698298.3817 | 1114890.83
153 | 2698332.5132 | 1114892.794 | 2698330.3581 | 1114894.7157 | 2698328.2308 | 1114895.4039 | 2698324.2946 | 1114895.2399 | 2698298.3817 | 1114890.83
154 | 2698014.8486 | 1114855.7482 | 2698025.8349 | 1114858.3719 | 2698030.3923 | 1114859.6994
155 | 2698014.8486 | 1114855.7482 | 2698011.665 | 1114854.9878
156 | 2698652.3484 | 1114926.7742 | 2698653.3621 | 1114928.4526

## bus_geodata
| x | y | coords
0 | 2698451.9934 | 1114931.6414
1 | 2698448.172 | 1114930.965
2 | 2698456.7228 | 1114950.9019
3 | 2698437.9982 | 1114925.4197
4 | 2698461.4725 | 1114950.9013
5 | 2698451.707 | 1114951.7791
6 | 2698433.3457 | 1114917.7079
7 | 2698469.5575 | 1114951.275
8 | 2698468.5636 | 1114933.7475
9 | 2698442.4909 | 1114953.3909
10 | 2698428.1691 | 1114909.6348
11 | 2698487.3745 | 1114953.357
12 | 2698467.3082 | 1114921.2072
13 | 2698430.5113 | 1114965.8874
14 | 2698558.1497 | 1114912.8199
15 | 2698577.0372 | 1114931.8217
16 | 2698551.5161 | 1114904.8582
17 | 2698577.9163 | 1114933.5006
18 | 2698539.0049 | 1114916.5351
19 | 2698553.6955 | 1114902.7768
20 | 2698583.5725 | 1114946.3375
21 | 2698538.1451 | 1114917.3375
22 | 2698557.9358 | 1114896.6797
23 | 2698584.4786 | 1114948.7389
24 | 2698522.2819 | 1114931.8537
25 | 2698555.2597 | 1114882.205
26 | 2698517.0051 | 1114936.7132
27 | 2698542.5086 | 1114947.2089
28 | 2698543.1477 | 1114963.5142
29 | 2698499.4064 | 1114951.9738
30 | 2698550.5665 | 1114963.2275
31 | 2698535.8945 | 1114963.7931
32 | 2698593.6504 | 1114873.2682
33 | 2698525.5335 | 1114887.8808
34 | 2698589.6502 | 1114856.1592
35 | 2698637.7599 | 1114902.1612
36 | 2698517.2083 | 1114864.5866
37 | 2698504.4777 | 1114892.5852
38 | 2698640.7202 | 1114853.3665
39 | 2698645.3765 | 1114908.1315
40 | 2698537.5009 | 1114864.6878
41 | 2698520.0089 | 1114840.689
42 | 2698465.8057 | 1114913.9597
43 | 2698463.2825 | 1114901.7891
44 | 2698447.9737 | 1114905.2096
45 | 2698462.212 | 1114886.8927
46 | 2698487.4826 | 1114965.635
47 | 2698497.2561 | 1114953.5716
48 | 2698404.561 | 1114976.4066
49 | 2698391.2141 | 1114975.8788
50 | 2698427.3632 | 1114973.0166
51 | 2698387.1555 | 1114974.7218
52 | 2698429.1737 | 1114978.5161
53 | 2698372.1894 | 1114969.4535
54 | 2698433.494 | 1115003.8692
55 | 2698441.0261 | 1114983.4818
56 | 2698351.0619 | 1114961.8898
57 | 2698404.6771 | 1115041.6827
58 | 2698347.8834 | 1114960.9164
59 | 2698326.6631 | 1114954.871
60 | 2698477.3918 | 1114978.0195
61 | 2698487.534 | 1114971.4819
62 | 2698404.0903 | 1115044.5277
63 | 2698374.9305 | 1114921.4084
64 | 2698405.333 | 1114914.6913
65 | 2698405.67 | 1114914.6169
66 | 2698308.3119 | 1114935.4279
67 | 2698289.9662 | 1114936.6173
68 | 2698425.1228 | 1114910.319
69 | 2698321.8704 | 1114967.9376
70 | 2698281.5934 | 1114936.3166
71 | 2698410.8974 | 1114892.6882
72 | 2698321.0926 | 1114970.0584
73 | 2698271.6602 | 1114935.5934
74 | 2698526.4951 | 1114963.6749
75 | 2698078.0693 | 1114909.7138
76 | 2698063.1846 | 1114904.0365
77 | 2698083.4427 | 1114911.7634
78 | 2698047.8858 | 1114898.2011
79 | 2698098.1342 | 1114917.3671
80 | 2698035.7917 | 1114893.5881
81 | 2698109.0833 | 1114886.0359
82 | 2698116.8646 | 1114888.7867
83 | 2698086.7061 | 1114877.989
84 | 2697960.3222 | 1114842.7252
85 | 2697961.374 | 1114842.9764
86 | 2697947.2882 | 1114839.6122
87 | 2697970.703 | 1114845.2045
88 | 2697928.9661 | 1114835.2362
89 | 2697978.3947 | 1114847.0416
90 | 2697914.9408 | 1114831.8853
91 | 2697928.4224 | 1114837.3398
92 | 2697995.3521 | 1114851.0917
93 | 2698121.0126 | 1114930.1997
94 | 2698122.3177 | 1114926.6164
95 | 2698103.3175 | 1114962.6598
96 | 2698127.8903 | 1114911.3165
97 | 2698101.3531 | 1114967.0934
98 | 2698133.9024 | 1114894.8098
99 | 2698070.7994 | 1115029.6278
100 | 2698159.5832 | 1114903.7868
101 | 2698018.1069 | 1114996.1324
102 | 2698147.3333 | 1114938.4987
103 | 2698184.8363 | 1114912.773
104 | 2698211.5847 | 1114921.7959
105 | 2698232.5663 | 1114927.3688
106 | 2698253.5569 | 1114932.3171
107 | 2698221.7457 | 1114924.8179
108 | 2698215.1416 | 1114946.3605
109 | 2698210.8357 | 1114904.1617
110 | 2698210.9167 | 1114960.1422
111 | 2698230.519 | 1114896.6726
112 | 2698205.1913 | 1114897.6736
113 | 2698266.9922 | 1114888.0472
114 | 2698190.9894 | 1114891.1202
115 | 2698369.2412 | 1115044.4593
116 | 2698399.1322 | 1115067.3503
117 | 2698355.6859 | 1115044.8089
118 | 2698390.9921 | 1115094.4572
119 | 2698415.8169 | 1115121.9834
120 | 2698386.1995 | 1115121.8297
121 | 2698321.9108 | 1115103.4863
122 | 2698309.7599 | 1115050.3561
123 | 2698259.3259 | 1115094.3435
124 | 2698352.2597 | 1115065.0881
125 | 2698461.7552 | 1114885.1953
126 | 2698455.6326 | 1114867.8214
127 | 2698521.3234 | 1114819.8808
128 | 2698521.4321 | 1114815.292
129 | 2698483.2993 | 1114855.1917
130 | 2698466.3001 | 1114863.0888
131 | 2698450.6674 | 1114869.6214
132 | 2698447.5531 | 1114870.7503
133 | 2698444.2433 | 1114871.9501
134 | 2698441.404 | 1114864.1711
135 | 2698437.4079 | 1114852.4441
136 | 2698399.6935 | 1114796.8755
137 | 2698375.8223 | 1114874.0734
138 | 2698371.8542 | 1114860.9792
139 | 2698183.0332 | 1114887.9249
140 | 2698142.783 | 1114860.5545
141 | 2698147.3631 | 1114857.1682
142 | 2698129.3818 | 1114846.8143
143 | 2698177.598 | 1114857.2941
144 | 2698281.2885 | 1114888.9745
145 | 2698264.6856 | 1115057.6853
146 | 2698298.3817 | 1114890.83
147 | 2698332.5132 | 1114892.794
148 | 2698030.3923 | 1114859.6994
149 | 2698014.8486 | 1114855.7482
150 | 2698011.665 | 1114854.9878
151 | 2698315.7461 | 1114984.6346
152 | 2698562.5994 | 1114960.4648
153 | 2698652.3484 | 1114926.7742
154 | 2698653.3621 | 1114928.4526
155 | 2698639.7305 | 1114790.3994
156 | 2697849.1239 | 1115050.3928
157 | 2698032.7114 | 1114965.5719
158 | 2698326.6631 | 1114954.871

## line_std_types
| c_nf_per_km | r_ohm_per_km | x_ohm_per_km | max_i_ka | type | q_mm2 | alpha | voltage_rating
NAYY 4x50 SE | 210 | 0.642 | 0.083 | 0.142 | cs | 50 | 0.00403 | LV
NAYY 4x120 SE | 264 | 0.225 | 0.08 | 0.242 | cs | 120 | 0.00403 | LV
NAYY 4x150 SE | 261 | 0.208 | 0.08 | 0.27 | cs | 150 | 0.00403 | LV
NA2XS2Y 1x95 RM/25 12/20 kV | 216 | 0.313 | 0.132 | 0.252 | cs | 95 | 0.00403 | MV
NA2XS2Y 1x185 RM/25 12/20 kV | 273 | 0.161 | 0.117 | 0.362 | cs | 185 | 0.00403 | MV
NA2XS2Y 1x240 RM/25 12/20 kV | 304 | 0.122 | 0.112 | 0.421 | cs | 240 | 0.00403 | MV
NA2XS2Y 1x95 RM/25 6/10 kV | 315 | 0.313 | 0.123 | 0.249 | cs | 95 | 0.00403 | MV
NA2XS2Y 1x185 RM/25 6/10 kV | 406 | 0.161 | 0.11 | 0.358 | cs | 185 | 0.00403 | MV
NA2XS2Y 1x240 RM/25 6/10 kV | 456 | 0.122 | 0.105 | 0.416 | cs | 240 | 0.00403 | MV
NA2XS2Y 1x150 RM/25 12/20 kV | 250 | 0.206 | 0.116 | 0.319 | cs | 150 | 0.00403 | MV
NA2XS2Y 1x120 RM/25 12/20 kV | 230 | 0.253 | 0.119 | 0.283 | cs | 120 | 0.00403 | MV
NA2XS2Y 1x70 RM/25 12/20 kV | 190 | 0.443 | 0.132 | 0.22 | cs | 70 | 0.00403 | MV
NA2XS2Y 1x150 RM/25 6/10 kV | 360 | 0.206 | 0.11 | 0.315 | cs | 150 | 0.00403 | MV
NA2XS2Y 1x120 RM/25 6/10 kV | 340 | 0.253 | 0.113 | 0.28 | cs | 120 | 0.00403 | MV
NA2XS2Y 1x70 RM/25 6/10 kV | 280 | 0.443 | 0.123 | 0.217 | cs | 70 | 0.00403 | MV
N2XS(FL)2Y 1x120 RM/35 64/110 kV | 112 | 0.153 | 0.166 | 0.366 | cs | 120 | 0.00393 | HV
N2XS(FL)2Y 1x185 RM/35 64/110 kV | 125 | 0.099 | 0.156 | 0.457 | cs | 185 | 0.00393 | HV
N2XS(FL)2Y 1x240 RM/35 64/110 kV | 135 | 0.075 | 0.149 | 0.526 | cs | 240 | 0.00393 | HV
N2XS(FL)2Y 1x300 RM/35 64/110 kV | 144 | 0.06 | 0.144 | 0.588 | cs | 300 | 0.00393 | HV
15-AL1/3-ST1A 0.4 | 11 | 1.8769 | 0.35 | 0.105 | ol | 16 | 0.00403 | LV
24-AL1/4-ST1A 0.4 | 11.25 | 1.2012 | 0.335 | 0.14 | ol | 24 | 0.00403 | LV
48-AL1/8-ST1A 0.4 | 12.2 | 0.5939 | 0.3 | 0.21 | ol | 48 | 0.00403 | LV
94-AL1/15-ST1A 0.4 | 13.2 | 0.306 | 0.29 | 0.35 | ol | 94 | 0.00403 | LV
34-AL1/6-ST1A 10.0 | 9.7 | 0.8342 | 0.36 | 0.17 | ol | 34 | 0.00403 | MV
48-AL1/8-ST1A 10.0 | 10.1 | 0.5939 | 0.35 | 0.21 | ol | 48 | 0.00403 | MV
70-AL1/11-ST1A 10.0 | 10.4 | 0.4132 | 0.339 | 0.29 | ol | 70 | 0.00403 | MV
94-AL1/15-ST1A 10.0 | 10.75 | 0.306 | 0.33 | 0.35 | ol | 94 | 0.00403 | MV
122-AL1/20-ST1A 10.0 | 11.1 | 0.2376 | 0.323 | 0.41 | ol | 122 | 0.00403 | MV
149-AL1/24-ST1A 10.0 | 11.25 | 0.194 | 0.315 | 0.47 | ol | 149 | 0.00403 | MV
34-AL1/6-ST1A 20.0 | 9.15 | 0.8342 | 0.382 | 0.17 | ol | 34 | 0.00403 | MV
48-AL1/8-ST1A 20.0 | 9.5 | 0.5939 | 0.372 | 0.21 | ol | 48 | 0.00403 | MV
70-AL1/11-ST1A 20.0 | 9.7 | 0.4132 | 0.36 | 0.29 | ol | 70 | 0.00403 | MV
94-AL1/15-ST1A 20.0 | 10 | 0.306 | 0.35 | 0.35 | ol | 94 | 0.00403 | MV
122-AL1/20-ST1A 20.0 | 10.3 | 0.2376 | 0.344 | 0.41 | ol | 122 | 0.00403 | MV
149-AL1/24-ST1A 20.0 | 10.5 | 0.194 | 0.337 | 0.47 | ol | 149 | 0.00403 | MV
184-AL1/30-ST1A 20.0 | 10.75 | 0.1571 | 0.33 | 0.535 | ol | 184 | 0.00403 | MV
243-AL1/39-ST1A 20.0 | 11 | 0.1188 | 0.32 | 0.645 | ol | 243 | 0.00403 | MV
48-AL1/8-ST1A 110.0 | 8 | 0.5939 | 0.46 | 0.21 | ol | 48 | 0.00403 | HV
70-AL1/11-ST1A 110.0 | 8.4 | 0.4132 | 0.45 | 0.29 | ol | 70 | 0.00403 | HV
94-AL1/15-ST1A 110.0 | 8.65 | 0.306 | 0.44 | 0.35 | ol | 94 | 0.00403 | HV
122-AL1/20-ST1A 110.0 | 8.5 | 0.2376 | 0.43 | 0.41 | ol | 122 | 0.00403 | HV
149-AL1/24-ST1A 110.0 | 8.75 | 0.194 | 0.41 | 0.47 | ol | 149 | 0.00403 | HV
184-AL1/30-ST1A 110.0 | 8.8 | 0.1571 | 0.4 | 0.535 | ol | 184 | 0.00403 | HV
243-AL1/39-ST1A 110.0 | 9 | 0.1188 | 0.39 | 0.645 | ol | 243 | 0.00403 | HV
305-AL1/39-ST1A 110.0 | 9.2 | 0.0949 | 0.38 | 0.74 | ol | 305 | 0.00403 | HV
490-AL1/64-ST1A 110.0 | 9.75 | 0.059 | 0.37 | 0.96 | ol | 490 | 0.00403 | HV
679-AL1/86-ST1A 110.0 | 9.95 | 0.042 | 0.36 | 1.15 | ol | 679 | 0.00403 | HV
490-AL1/64-ST1A 220.0 | 10 | 0.059 | 0.285 | 0.96 | ol | 490 | 0.00403 | HV
679-AL1/86-ST1A 220.0 | 11.7 | 0.042 | 0.275 | 1.15 | ol | 679 | 0.00403 | HV
490-AL1/64-ST1A 380.0 | 11 | 0.059 | 0.253 | 0.96 | ol | 490 | 0.00403 | HV
679-AL1/86-ST1A 380.0 | 14.6 | 0.042 | 0.25 | 1.15 | ol | 679 | 0.00403 | HV

## trafo_std_types
| i0_percent | pfe_kw | vkr_percent | sn_mva | vn_lv_kv | vn_hv_kv | vk_percent | shift_degree | vector_group | tap_side | tap_neutral | tap_min | tap_max | tap_step_degree | tap_step_percent | tap_phase_shifter
160 MVA 380/110 kV | 0.06 | 60 | 0.25 | 160 | 110 | 380 | 12.2 | 0 | Yy0 | hv | 0 | -9 | 9 | 0 | 1.5 | FALSE
100 MVA 220/110 kV | 0.06 | 55 | 0.26 | 100 | 110 | 220 | 12 | 0 | Yy0 | hv | 0 | -9 | 9 | 0 | 1.5 | FALSE
63 MVA 110/20 kV | 0.04 | 22 | 0.32 | 63 | 20 | 110 | 18 | 150 | YNd5 | hv | 0 | -9 | 9 | 0 | 1.5 | FALSE
40 MVA 110/20 kV | 0.05 | 18 | 0.34 | 40 | 20 | 110 | 16.2 | 150 | YNd5 | hv | 0 | -9 | 9 | 0 | 1.5 | FALSE
25 MVA 110/20 kV | 0.07 | 14 | 0.41 | 25 | 20 | 110 | 12 | 150 | YNd5 | hv | 0 | -9 | 9 | 0 | 1.5 | FALSE
63 MVA 110/10 kV | 0.04 | 22 | 0.32 | 63 | 10 | 110 | 18 | 150 | YNd5 | hv | 0 | -9 | 9 | 0 | 1.5 | FALSE
40 MVA 110/10 kV | 0.05 | 18 | 0.34 | 40 | 10 | 110 | 16.2 | 150 | YNd5 | hv | 0 | -9 | 9 | 0 | 1.5 | FALSE
25 MVA 110/10 kV | 0.07 | 14 | 0.41 | 25 | 10 | 110 | 12 | 150 | YNd5 | hv | 0 | -9 | 9 | 0 | 1.5 | FALSE
0.25 MVA 20/0.4 kV | 0.32 | 0.8 | 1.44 | 0.25 | 0.4 | 20 | 6 | 150 | Yzn5 | hv | 0 | -2 | 2 | 0 | 2.5 | FALSE
0.4 MVA 20/0.4 kV | 0.3375 | 1.35 | 1.425 | 0.4 | 0.4 | 20 | 6 | 150 | Dyn5 | hv | 0 | -2 | 2 | 0 | 2.5 | FALSE
0.63 MVA 20/0.4 kV | 0.2619 | 1.65 | 1.206 | 0.63 | 0.4 | 20 | 6 | 150 | Dyn5 | hv | 0 | -2 | 2 | 0 | 2.5 | FALSE
0.25 MVA 10/0.4 kV | 0.24 | 0.6 | 1.2 | 0.25 | 0.4 | 10 | 4 | 150 | Dyn5 | hv | 0 | -2 | 2 | 0 | 2.5 | FALSE
0.4 MVA 10/0.4 kV | 0.2375 | 0.95 | 1.325 | 0.4 | 0.4 | 10 | 4 | 150 | Dyn5 | hv | 0 | -2 | 2 | 0 | 2.5 | FALSE
0.63 MVA 10/0.4 kV | 0.1873 | 1.18 | 1.0794 | 0.63 | 0.4 | 10 | 4 | 150 | Dyn5 | hv | 0 | -2 | 2 | 0 | 2.5 | FALSE

## trafo3w_std_types
| sn_hv_mva | sn_mv_mva | sn_lv_mva | vn_hv_kv | vn_mv_kv | vn_lv_kv | vk_hv_percent | vk_mv_percent | vk_lv_percent | vkr_hv_percent | vkr_mv_percent | vkr_lv_percent | pfe_kw | i0_percent | shift_mv_degree | shift_lv_degree | vector_group | tap_side | tap_neutral | tap_min | tap_max | tap_step_percent
63/25/38 MVA 110/20/10 kV | 63 | 25 | 38 | 110 | 20 | 10 | 10.4 | 10.4 | 10.4 | 0.28 | 0.32 | 0.35 | 35 | 0.89 | 0 | 0 | YN0yn0yn0 | hv | 0 | -10 | 10 | 1.2
63/25/38 MVA 110/10/10 kV | 63 | 25 | 38 | 110 | 10 | 10 | 10.4 | 10.4 | 10.4 | 0.28 | 0.32 | 0.35 | 35 | 0.89 | 0 | 0 | YN0yn0yn0 | hv | 0 | -10 | 10 | 1.2

## fuse_std_types
| fuse_type | i_rated_a | t_avg | t_min | t_total | x_avg | x_min | x_total
HV 100A | HV 100A | 100 | 0 | [10.0, 3.64, 0.854, 0.281, 0.1, 0.0531, 0.022, 0.01] | [10.0, 4.267, 1.21, 0.403, 0.1, 0.058, 0.022, 0.01] | 0 | [300.0, 350.0, 450.0, 550.0, 700.0, 850.0, 1200.0, 1752.0] | [600.0, 700.0, 900.0, 1150.0, 1665.0, 2000.0, 3000.0, 4313.0]
HV 10A | HV 10A | 10 | 0 | [10.0, 1675.0, 0.344, 0.156, 0.1, 0.0417, 0.0171, 0.01] | [10.0, 1.3, 0.3, 0.155, 0.1, 0.0555, 0.023, 0.01] | 0 | [30.0, 32.0, 35.0, 37.0, 39.0, 50.0, 70.0, 88.0] | [60.0, 70.0, 80.0, 87.0, 94.0, 110.0, 150.0, 216.0]
HV 125A | HV 125A | 125 | 0 | [10.0, 1.82, 0.344, 0.1, 0.0467, 0.0269, 0.01] | [10.0, 2.478, 0.426, 0.1, 0.0427, 0.0211, 0.01] | 0 | [375.0, 500.0, 700.0, 925.0, 1200.0, 1500.0, 2341.0] | [750.0, 1000.0, 1500.0, 2200.0, 3000.0, 4000.0, 5765.0]
HV 160A | HV 160A | 160 | 0 | [10.0, 4.15, 1.03, 0.198, 0.1, 0.051, 0.0172, 0.01] | [10.0, 2.3, 0.734, 0.274, 0.1, 0.046, 0.0177, 0.01] | 0 | [480.0, 550.0, 700.0, 1000.0, 1260.0, 1600.0, 2500.0, 3227.0] | [960.0, 1300.0, 1700.0, 2200.0, 2996.0, 4000.0, 6000.0, 7946.0]
HV 16A | HV 16A | 16 | 0 | [10.0, 0.352, 0.164, 0.1, 0.0649, 0.0342, 0.01] | [10.0, 2.34, 0.722, 0.181, 0.1, 0.055, 0.0296, 0.01] | 0 | [48.0, 60.0, 65.0, 71.0, 80.0, 100.0, 162.0] | [96.0, 110.0, 125.0, 150.0, 168.0, 200.0, 250.0, 398.0]
HV 200A | HV 200A | 200 | 0 | [10.0, 4.267, 1.21, 0.403, 0.1, 0.058, 0.022, 0.01] | [10.0, 3.73, 1.654, 0.328, 0.1, 0.0531, 0.019, 0.01] | 0 | [600.0, 700.0, 900.0, 1150.0, 1665.0, 2000.0, 3000.0, 4313.0] | [1200.0, 1500.0, 1800.0, 2700.0, 3960.0, 5000.0, 7500.0, 10620.0]
HV 20A | HV 20A | 20 | 0 | [10.0, 1.3, 0.3, 0.155, 0.1, 0.0555, 0.023, 0.01] | [10.0, 1.3, 0.161, 0.1, 0.0611, 0.0399, 0.0141, 0.01] | 0 | [60.0, 70.0, 80.0, 87.0, 94.0, 110.0, 150.0, 216.0] | [120.0, 150.0, 200.0, 223.0, 260.0, 300.0, 450.0, 532.0]
HV 25A | HV 25A | 25 | 0 | [10.0, 2.512, 0.833, 0.299, 0.1, 0.0372, 0.0223, 0.01] | [10.0, 3.125, 0.597, 0.198, 0.1, 0.0378, 0.022, 0.01] | 0 | [75.0, 82.0, 90.0, 100.0, 124.0, 170.0, 200.0, 289.0] | [150.0, 170.0, 210.0, 250.0, 294.0, 400.0, 500.0, 711.0]
HV 31.5A | HV 31.5A | 31.5 | 0 | [10.0, 2.34, 0.722, 0.181, 0.1, 0.055, 0.0296, 0.01] | [10.0, 2.84, 0.368, 0.164, 0.1, 0.0621, 0.0378, 0.0195, 0.01] | 0 | [95.0, 110.0, 125.0, 150.0, 165.0, 200.0, 250.0, 390.0] | [189.0, 220.0, 300.0, 350.0, 393.0, 450.0, 530.0, 700.0, 960.0]
HV 40A | HV 40A | 40 | 0 | [10.0, 1.3, 0.161, 0.1, 0.0611, 0.0399, 0.0141, 0.01] | [10.0, 2.05, 0.369, 0.198, 0.1, 0.051, 0.0298, 0.01] | 0 | [120.0, 150.0, 200.0, 223.0, 260.0, 300.0, 450.0, 532.0] | [240.0, 300.0, 400.0, 450.0, 530.0, 650.0, 800.0, 1311.0]
HV 50A | HV 50A | 50 | 0 | [10.0, 3.215, 0.597, 0.198, 0.1, 0.0378, 0.022, 0.01] | [10.0, 3.64, 0.854, 0.281, 0.1, 0.0531, 0.022, 0.01] | 0 | [150.0, 170.0, 210.0, 250.0, 294.0, 400.0, 500.0, 711.0] | [300.0, 350.0, 450.0, 550.0, 700.0, 850.0, 1200.0, 1752.0]
HV 6.3A | HV 6.3A | 6.3 | 0 | [10.0, 1.39, 0.344, 0.168, 0.1, 0.056, 0.0263, 0.01] | [10.0, 1.711, 0.516, 0.198, 0.1, 0.0634, 0.0303, 0.01] | 0 | [19.0, 19.5, 20.4, 20.8, 22.0, 25.0, 32.0, 48.0] | [38.0, 40.0, 43.0, 48.0, 53.0, 60.0, 75.0, 118.0]
HV 63A | HV 63A | 63 | 0 | [10.0, 2.84, 0.368, 0.164, 0.1, 0.0621, 0.0378, 0.0195, 0.01] | [10.0, 1.82, 0.344, 0.1, 0.0467, 0.0269, 0.01] | 0 | [189.0, 220.0, 300.0, 350.0, 393.0, 450.0, 530.0, 700.0, 961.0] | [378.0, 500.0, 700.0, 934.0, 1200.0, 1500.0, 2366.0]
HV 80A | HV 80A | 80 | 0 | [10.0, 2.05, 0.369, 0.198, 0.1, 0.051, 0.0298, 0.01] | [10.0, 4.15, 1.03, 0.198, 0.1, 0.051, 0.0172, 0.01] | 0 | [240.0, 300.0, 400.0, 450.0, 530.0, 650.0, 800.0, 1311.0] | [480.0, 550.0, 700.0, 1000.0, 1260.0, 1600.0, 2500.0, 3227.0]
Siemens NH-1-100 | Siemens NH-1-100 | 100 | [5400.0, 2000.0, 400.0, 20.0, 1.0, 0.2, 0.012, 0.004] | 0 | 0 | [150.0, 190.0, 250.0, 430.0, 900.0, 1250.0, 2700.0, 3600.0] | 0 | 0
Siemens NH-1-125 | Siemens NH-1-125 | 125 | [4800.0, 120.0, 7.0, 0.1, 0.004] | 0 | 0 | [180.0, 400.0, 740.0, 2000.0, 4250.0] | 0 | 0
Siemens NH-1-16 | Siemens NH-1-16 | 16 | [4000.0, 400.0, 2.0, 0.1, 0.04, 0.01] | 0 | 0 | [26.0, 35.0, 75.0, 150.0, 200.0, 300.0] | 0 | 0
Siemens NH-1-160 | Siemens NH-1-160 | 160 | [4800.0, 120.0, 7.0, 0.1, 0.004] | 0 | 0 | [210.0, 500.0, 900.0, 2300.0, 5000.0] | 0 | 0
Siemens NH-1-25 | Siemens NH-1-25 | 25 | [4000.0, 1000.0, 10.0, 0.2, 0.02, 0.01] | 0 | 0 | [40.0, 50.0, 100.0, 210.0, 400.0, 500.0] | 0 | 0
Siemens NH-1-50 | Siemens NH-1-50 | 50 | [4000.0, 40.0, 4.0, 1.0, 0.02, 0.01] | 0 | 0 | [86.0, 200.0, 300.0, 400.0, 1000.0, 1280.0] | 0 | 0
Siemens NH-1-63 | Siemens NH-1-63 | 63 | [4000.0, 100.0, 10.0, 2.0, 0.04, 0.01] | 0 | 0 | [100.0, 200.0, 300.0, 400.0, 1000.0, 1500.0] | 0 | 0
Siemens NH-1-80 | Siemens NH-1-80 | 80 | [4800.0, 120.0, 7.0, 0.1, 0.01] | 0 | 0 | [150.58, 250.0, 450.0, 1150.0, 2470.0] | 0 | 0
Siemens NH-2-1000 | Siemens NH-2-1000 | 1000 | [4800.0, 120.0, 7.0, 0.1, 0.004] | 0 | 0 | [1900.0, 3500.0, 8400.0, 24000.0, 52000.0] | 0 | 0
Siemens NH-2-200 | Siemens NH-2-200 | 200 | [4800.0, 120.0, 7.0, 0.1, 0.004] | 0 | 0 | [280.0, 650.0, 1200.0, 3000.0, 7000.0] | 0 | 0
Siemens NH-2-224 | Siemens NH-2-224 | 224 | [4800.0, 120.0, 7.0, 0.2, 0.04, 0.004] | 0 | 0 | [400.0, 750.0, 1453.0, 3025.0, 4315.0, 7600.0] | 0 | 0
Siemens NH-2-250 | Siemens NH-2-250 | 250 | [4800.0, 120.0, 7.0, 0.1, 0.004] | 0 | 0 | [450.0, 800.0, 1650.0, 4000.0, 8500.0] | 0 | 0
Siemens NH-2-315 | Siemens NH-2-315 | 315 | [4800.0, 120.0, 7.0, 0.1, 0.004] | 0 | 0 | [550.0, 920.0, 1900.0, 5000.0, 11000.0] | 0 | 0
Siemens NH-2-355 | Siemens NH-2-355 | 355 | [4800.0, 120.0, 6.0, 0.1, 0.004] | 0 | 0 | [650.0, 1116.27, 2350.0, 5840.0, 12790.0] | 0 | 0
Siemens NH-2-400 | Siemens NH-2-400 | 400 | [4800.0, 120.0, 7.0, 0.1, 0.004] | 0 | 0 | [720.0, 1350.0, 2800.0, 6500.0, 15000.0] | 0 | 0
Siemens NH-2-425 | Siemens NH-2-425 | 425 | [4800.0, 120.0, 7.0, 0.1, 0.004] | 0 | 0 | [850.0, 1500.0, 3050.0, 7500.0, 16500.0] | 0 | 0
Siemens NH-2-630 | Siemens NH-2-630 | 630 | [4800.0, 120.0, 7.0, 0.1, 0.004] | 0 | 0 | [1200.0, 2000.0, 4800.0, 12000.0, 26000.0] | 0 | 0

## dtypes
| element | column | dtype
0 | bus | name | object
1 | bus | vn_kv | float64
2 | bus | type | object
3 | bus | zone | object
4 | bus | in_service | bool
5 | load | name | object
6 | load | bus | uint32
7 | load | p_mw | float64
8 | load | q_mvar | float64
9 | load | const_z_percent | float64
10 | load | const_i_percent | float64
11 | load | sn_mva | float64
12 | load | scaling | float64
13 | load | in_service | bool
14 | load | type | object
15 | ext_grid | name | object
16 | ext_grid | bus | uint32
17 | ext_grid | vm_pu | float64
18 | ext_grid | va_degree | float64
19 | ext_grid | slack_weight | float64
20 | ext_grid | in_service | bool
21 | line | name | object
22 | line | std_type | object
23 | line | from_bus | uint32
24 | line | to_bus | uint32
25 | line | length_km | float64
26 | line | r_ohm_per_km | float64
27 | line | x_ohm_per_km | float64
28 | line | c_nf_per_km | float64
29 | line | g_us_per_km | float64
30 | line | max_i_ka | float64
31 | line | df | float64
32 | line | parallel | uint32
33 | line | type | object
34 | line | in_service | bool
35 | trafo | name | object
36 | trafo | std_type | object
37 | trafo | hv_bus | uint32
38 | trafo | lv_bus | uint32
39 | trafo | sn_mva | float64
40 | trafo | vn_hv_kv | float64
41 | trafo | vn_lv_kv | float64
42 | trafo | vk_percent | float64
43 | trafo | vkr_percent | float64
44 | trafo | pfe_kw | float64
45 | trafo | i0_percent | float64
46 | trafo | shift_degree | float64
47 | trafo | tap_side | object
48 | trafo | tap_neutral | int32
49 | trafo | tap_min | int32
50 | trafo | tap_max | int32
51 | trafo | tap_step_percent | float64
52 | trafo | tap_step_degree | float64
53 | trafo | tap_pos | int32
54 | trafo | tap_phase_shifter | bool
55 | trafo | parallel | uint32
56 | trafo | df | float64
57 | trafo | in_service | bool
58 | line_geodata | coords | object
59 | bus_geodata | x | float64
60 | bus_geodata | y | float64
61 | bus_geodata | coords | object

## parameters
| version | format_version | converged | OPF_converged | name | f_hz | sn_mva
0 | 2.14.6 | 2.14.0 | FALSE | FALSE |  | 50 | 1