## bus
| name | vn_kv | type | zone | in_service
0 | bus_LV_5397-7_0_2_node_0 | 0.4 | n |  | TRUE
1 | bus_LV_5397-7_0_2_node_1 | 0.4 | n |  | TRUE
2 | bus_LV_5397-7_0_2_node_6 | 0.4 | n |  | TRUE
3 | bus_LV_5397-7_0_2_node_3 | 0.4 | n |  | TRUE
4 | bus_LV_5397-7_0_2_node_9 | 0.4 | n |  | TRUE
5 | bus_LV_5397-7_0_2_node_4 | 0.4 | n |  | TRUE
6 | bus_LV_5397-7_0_2_node_5 | 0.4 | n |  | TRUE
7 | bus_LV_5397-7_0_2_node_7 | 0.4 | n |  | TRUE
8 | bus_LV_5397-7_0_2_node_10 | 0.4 | n |  | TRUE
9 | bus_LV_5397-7_0_2_node_11 | 0.4 | n |  | TRUE
10 | bus_LV_5397-7_0_2_node_8 | 0.4 | n |  | TRUE
11 | bus_LV_5397-7_0_2_node_12 | 0.4 | n |  | TRUE
12 | bus_LV_5397-7_0_2_node_13 | 0.4 | n |  | TRUE
13 | bus_LV_5397-7_0_2_node_33 | 0.4 | n |  | TRUE
14 | bus_LV_5397-7_0_2_node_34 | 0.4 | n |  | TRUE
15 | bus_LV_5397-7_0_2_node_14 | 0.4 | n |  | TRUE
16 | bus_LV_5397-7_0_2_node_15 | 0.4 | n |  | TRUE
17 | bus_LV_5397-7_0_2_node_16 | 0.4 | n |  | TRUE
18 | bus_LV_5397-7_0_2_node_17 | 0.4 | n |  | TRUE
19 | bus_LV_5397-7_0_2_node_18 | 0.4 | n |  | TRUE
20 | bus_LV_5397-7_0_2_node_43 | 0.4 | n |  | TRUE
21 | bus_LV_5397-7_0_2_node_20 | 0.4 | n |  | TRUE
22 | bus_LV_5397-7_0_2_node_49 | 0.4 | n |  | TRUE
23 | bus_LV_5397-7_0_2_node_19 | 0.4 | n |  | TRUE
24 | bus_LV_5397-7_0_2_node_39 | 0.4 | n |  | TRUE
25 | bus_LV_5397-7_0_2_node_42 | 0.4 | n |  | TRUE
26 | bus_LV_5397-7_0_2_node_44 | 0.4 | n |  | TRUE
27 | bus_LV_5397-7_0_2_node_21 | 0.4 | n |  | TRUE
28 | bus_LV_5397-7_0_2_node_40 | 0.4 | n |  | TRUE
29 | bus_LV_5397-7_0_2_node_50 | 0.4 | n |  | TRUE
30 | bus_LV_5397-7_0_2_node_37 | 0.4 | n |  | TRUE
31 | bus_LV_5397-7_0_2_node_45 | 0.4 | n |  | TRUE
32 | bus_LV_5397-7_0_2_node_41 | 0.4 | n |  | TRUE
33 | bus_LV_5397-7_0_2_node_38 | 0.4 | n |  | TRUE
34 | bus_LV_5397-7_0_2_node_22 | 0.4 | n |  | TRUE
35 | bus_LV_5397-7_0_2_node_23 | 0.4 | n |  | TRUE
36 | bus_LV_5397-7_0_2_node_24 | 0.4 | n |  | TRUE
37 | bus_LV_5397-7_0_2_node_25 | 0.4 | n |  | TRUE
38 | bus_LV_5397-7_0_2_node_26 | 0.4 | n |  | TRUE
39 | bus_LV_5397-7_0_2_node_31 | 0.4 | n |  | TRUE
40 | bus_LV_5397-7_0_2_node_28 | 0.4 | n |  | TRUE
41 | bus_LV_5397-7_0_2_node_32 | 0.4 | n |  | TRUE
42 | bus_LV_5397-7_0_2_node_27 | 0.4 | n |  | TRUE
43 | bus_LV_5397-7_0_2_node_29 | 0.4 | n |  | TRUE
44 | bus_LV_5397-7_0_2_node_30 | 0.4 | n |  | TRUE
45 | bus_LV_5397-7_0_2_node_35 | 0.4 | n |  | TRUE
46 | bus_LV_5397-7_0_2_node_36 | 0.4 | n |  | TRUE
47 | bus_LV_5397-7_0_2_node_47 | 0.4 | n |  | TRUE
48 | bus_LV_5397-7_0_2_node_48 | 0.4 | n |  | TRUE
49 | bus_LV_5397-7_0_2_node_46 | 0.4 | n |  | TRUE
50 | bus_MV_65_0_node_58 | 20 | n |  | TRUE

## load
| name | bus | p_mw | q_mvar | const_z_percent | const_i_percent | sn_mva | scaling | in_service | type
0 | LV_5397-7_0_2_load_0 | 0 | 0.0040214 | 0.0010079 | 0 | 0 |  | 1 | TRUE | wye
1 | LV_5397-7_0_2_load_1 | 1 | 0.0023831 | 0.00059727 | 0 | 0 |  | 1 | TRUE | wye
2 | LV_5397-7_0_2_load_6 | 2 | 0.0027203 | 0.00068178 | 0 | 0 |  | 1 | TRUE | wye
3 | LV_5397-7_0_2_load_3 | 3 | 0.0019785 | 0.00049587 | 0 | 0 |  | 1 | TRUE | wye
4 | LV_5397-7_0_2_load_9 | 4 | 0.0020525 | 0.00051441 | 0 | 0 |  | 1 | TRUE | wye
5 | LV_5397-7_0_2_load_5 | 6 | 0.0079709 | 0.0019977 | 0 | 0 |  | 1 | TRUE | wye
6 | LV_5397-7_0_2_load_10 | 8 | 0.0024642 | 0.00061758 | 0 | 0 |  | 1 | TRUE | wye
7 | LV_5397-7_0_2_load_11 | 9 | 0.0053138 | 0.0013318 | 0 | 0 |  | 1 | TRUE | wye
8 | LV_5397-7_0_2_load_8 | 10 | 0.0017955 | 0.00045001 | 0 | 0 |  | 1 | TRUE | wye
9 | LV_5397-7_0_2_load_12 | 11 | 0.0013106 | 0.00032847 | 0 | 0 |  | 1 | TRUE | wye
10 | LV_5397-7_0_2_load_13 | 12 | 0.0018029 | 0.00045186 | 0 | 0 |  | 1 | TRUE | wye
11 | LV_5397-7_0_2_load_33 | 13 | 0.0035394 | 0.00088705 | 0 | 0 |  | 1 | TRUE | wye
12 | LV_5397-7_0_2_load_34 | 14 | 0.0012692 | 0.00031809 | 0 | 0 |  | 1 | TRUE | wye
13 | LV_5397-7_0_2_load_14 | 15 | 0.0010447 | 0.00026183 | 0 | 0 |  | 1 | TRUE | wye
14 | LV_5397-7_0_2_load_15 | 16 | 0.0014148 | 0.00035459 | 0 | 0 |  | 1 | TRUE | wye
15 | LV_5397-7_0_2_load_43 | 20 | 0.001847 | 0.0004629 | 0 | 0 |  | 1 | TRUE | wye
16 | LV_5397-7_0_2_load_20 | 21 | 0.0023493 | 0.0005888 | 0 | 0 |  | 1 | TRUE | wye
17 | LV_5397-7_0_2_load_49 | 22 | 0.0042932 | 0.001076 | 0 | 0 |  | 1 | TRUE | wye
18 | LV_5397-7_0_2_load_19 | 23 | 0.002493 | 0.0006248 | 0 | 0 |  | 1 | TRUE | wye
19 | LV_5397-7_0_2_load_39 | 24 | 0.0041014 | 0.0010279 | 0 | 0 |  | 1 | TRUE | wye
20 | LV_5397-7_0_2_load_42 | 25 | 0.00080001 | 0.0002005 | 0 | 0 |  | 1 | TRUE | wye
21 | LV_5397-7_0_2_load_44 | 26 | 0.0023136 | 0.00057985 | 0 | 0 |  | 1 | TRUE | wye
22 | LV_5397-7_0_2_load_21 | 27 | 0.0034225 | 0.00085775 | 0 | 0 |  | 1 | TRUE | wye
23 | LV_5397-7_0_2_load_50 | 29 | 0.0011197 | 0.00028062 | 0 | 0 |  | 1 | TRUE | wye
24 | LV_5397-7_0_2_load_37 | 30 | 0.0023965 | 0.00060061 | 0 | 0 |  | 1 | TRUE | wye
25 | LV_5397-7_0_2_load_45 | 31 | 0.0041892 | 0.0010499 | 0 | 0 |  | 1 | TRUE | wye
26 | LV_5397-7_0_2_load_41 | 32 | 0.0025889 | 0.00064885 | 0 | 0 |  | 1 | TRUE | wye
27 | LV_5397-7_0_2_load_38 | 33 | 0.0037287 | 0.0009345 | 0 | 0 |  | 1 | TRUE | wye
28 | LV_5397-7_0_2_load_22 | 34 | 0.0054836 | 0.0013743 | 0 | 0 |  | 1 | TRUE | wye
29 | LV_5397-7_0_2_load_23 | 35 | 0.0021054 | 0.00052767 | 0 | 0 |  | 1 | TRUE | wye
30 | LV_5397-7_0_2_load_24 | 36 | 0.004531 | 0.0011356 | 0 | 0 |  | 1 | TRUE | wye
31 | LV_5397-7_0_2_load_25 | 37 | 0.0036733 | 0.00092061 | 0 | 0 |  | 1 | TRUE | wye
32 | LV_5397-7_0_2_load_26 | 38 | 0.0021194 | 0.00053118 | 0 | 0 |  | 1 | TRUE | wye
33 | LV_5397-7_0_2_load_31 | 39 | 0.0019796 | 0.00049614 | 0 | 0 |  | 1 | TRUE | wye
34 | LV_5397-7_0_2_load_28 | 40 | 0.0052704 | 0.0013209 | 0 | 0 |  | 1 | TRUE | wye
35 | LV_5397-7_0_2_load_32 | 41 | 0.0026386 | 0.00066128 | 0 | 0 |  | 1 | TRUE | wye
36 | LV_5397-7_0_2_load_27 | 42 | 0.0029746 | 0.00074551 | 0 | 0 |  | 1 | TRUE | wye
37 | LV_5397-7_0_2_load_29 | 43 | 0.0022566 | 0.00056555 | 0 | 0 |  | 1 | TRUE | wye
38 | LV_5397-7_0_2_load_30 | 44 | 0.0021621 | 0.00054188 | 0 | 0 |  | 1 | TRUE | wye
39 | LV_5397-7_0_2_load_35 | 45 | 0.004558 | 0.0011424 | 0 | 0 |  | 1 | TRUE | wye
40 | LV_5397-7_0_2_load_47 | 47 | 0.0021385 | 0.00053596 | 0 | 0 |  | 1 | TRUE | wye
41 | LV_5397-7_0_2_load_48 | 48 | 0.0021807 | 0.00054655 | 0 | 0 |  | 1 | TRUE | wye
42 | LV_5397-7_0_2_load_46 | 49 | 0.0028854 | 0.00072314 | 0 | 0 |  | 1 | TRUE | wye

## ext_grid
| name | bus | vm_pu | va_degree | slack_weight | in_service
0 |  | 10 | 1 | 0 | 1 | TRUE

## line
| name | std_type | from_bus | to_bus | length_km | r_ohm_per_km | x_ohm_per_km | c_nf_per_km | g_us_per_km | max_i_ka | df | parallel | type | in_service
0 | LV_5397-7_0_2_line_0 |  | 0 | 1 | 0.030162 | 0.125 | 0.08 | 261 | 0 | 0.364 | 1 | 1 | cs | TRUE
1 | LV_5397-7_0_2_line_1 |  | 0 | 2 | 0.3158 | 0.125 | 0.08 | 261 | 0 | 0.364 | 1 | 1 | cs | TRUE
2 | LV_5397-7_0_2_line_2 |  | 1 | 3 | 0.016603 | 0.125 | 0.08 | 261 | 0 | 0.364 | 1 | 1 | cs | TRUE
3 | LV_5397-7_0_2_line_3 |  | 2 | 4 | 0.091799 | 0.125 | 0.08 | 261 | 0 | 0.364 | 1 | 1 | cs | TRUE
4 | LV_5397-7_0_2_line_4 |  | 3 | 5 | 0.061308 | 0.125 | 0.08 | 261 | 0 | 0.364 | 1 | 1 | cs | TRUE
5 | LV_5397-7_0_2_line_5 |  | 4 | 7 | 0.029736 | 0.125 | 0.08 | 261 | 0 | 0.364 | 1 | 1 | cs | TRUE
6 | LV_5397-7_0_2_line_6 |  | 5 | 6 | 0.055149 | 0.125 | 0.08 | 261 | 0 | 0.364 | 1 | 1 | cs | TRUE
7 | LV_5397-7_0_2_line_7 |  | 7 | 10 | 0.061602 | 0.125 | 0.08 | 261 | 0 | 0.364 | 1 | 1 | cs | TRUE
8 | LV_5397-7_0_2_line_8 |  | 8 | 9 | 0.017558 | 0.125 | 0.08 | 261 | 0 | 0.364 | 1 | 1 | cs | TRUE
9 | LV_5397-7_0_2_line_9 |  | 8 | 10 | 0.084705 | 0.125 | 0.08 | 261 | 0 | 0.364 | 1 | 1 | cs | TRUE
10 | LV_5397-7_0_2_line_10 |  | 9 | 11 | 0.025729 | 0.125 | 0.08 | 261 | 0 | 0.364 | 1 | 1 | cs | TRUE
11 | LV_5397-7_0_2_line_11 |  | 11 | 12 | 0.026756 | 0.125 | 0.08 | 261 | 0 | 0.364 | 1 | 1 | cs | TRUE
12 | LV_5397-7_0_2_line_12 |  | 12 | 13 | 0.002048 | 0.125 | 0.08 | 261 | 0 | 0.364 | 1 | 1 | cs | TRUE
13 | LV_5397-7_0_2_line_13 |  | 13 | 14 | 0.0077089 | 0.125 | 0.08 | 261 | 0 | 0.364 | 1 | 1 | cs | TRUE
14 | LV_5397-7_0_2_line_14 |  | 14 | 41 | 0.0010953 | 0.125 | 0.08 | 261 | 0 | 0.364 | 1 | 1 | cs | TRUE
15 | LV_5397-7_0_2_line_15 |  | 15 | 16 | 0.047592 | 0.125 | 0.08 | 261 | 0 | 0.364 | 1 | 1 | cs | TRUE
16 | LV_5397-7_0_2_line_16 |  | 15 | 17 | 0.01194 | 0.125 | 0.08 | 261 | 0 | 0.364 | 1 | 1 | cs | TRUE
17 | LV_5397-7_0_2_line_17 |  | 16 | 18 | 0.0028957 | 0.125 | 0.08 | 261 | 0 | 0.364 | 1 | 1 | cs | TRUE
18 | LV_5397-7_0_2_line_18 |  | 17 | 19 | 0.13147 | 0.125 | 0.08 | 261 | 0 | 0.364 | 1 | 1 | cs | TRUE
19 | LV_5397-7_0_2_line_19 |  | 17 | 20 | 0.14441 | 0.125 | 0.08 | 261 | 0 | 0.364 | 1 | 1 | cs | TRUE
20 | LV_5397-7_0_2_line_20 |  | 18 | 21 | 0.013101 | 0.125 | 0.08 | 261 | 0 | 0.364 | 1 | 1 | cs | TRUE
21 | LV_5397-7_0_2_line_21 |  | 19 | 22 | 0.1413 | 0.125 | 0.08 | 261 | 0 | 0.364 | 1 | 1 | cs | TRUE
22 | LV_5397-7_0_2_line_22 |  | 20 | 25 | 0.02029 | 0.125 | 0.08 | 261 | 0 | 0.364 | 1 | 1 | cs | TRUE
23 | LV_5397-7_0_2_line_23 |  | 21 | 26 | 0.0092523 | 0.125 | 0.08 | 261 | 0 | 0.364 | 1 | 1 | cs | TRUE
24 | LV_5397-7_0_2_line_24 |  | 22 | 29 | 0.0072067 | 0.125 | 0.08 | 261 | 0 | 0.364 | 1 | 1 | cs | TRUE
25 | LV_5397-7_0_2_line_25 |  | 23 | 24 | 0.001108 | 0.125 | 0.08 | 261 | 0 | 0.364 | 1 | 1 | cs | TRUE
26 | LV_5397-7_0_2_line_26 |  | 24 | 30 | 0.0075713 | 0.125 | 0.08 | 261 | 0 | 0.364 | 1 | 1 | cs | TRUE
27 | LV_5397-7_0_2_line_27 |  | 26 | 31 | 0.014337 | 0.125 | 0.08 | 261 | 0 | 0.364 | 1 | 1 | cs | TRUE
28 | LV_5397-7_0_2_line_28 |  | 27 | 28 | 0.023867 | 0.125 | 0.08 | 261 | 0 | 0.364 | 1 | 1 | cs | TRUE
29 | LV_5397-7_0_2_line_29 |  | 28 | 32 | 0.012264 | 0.125 | 0.08 | 261 | 0 | 0.364 | 1 | 1 | cs | TRUE
30 | LV_5397-7_0_2_line_30 |  | 28 | 33 | 0.01166 | 0.125 | 0.08 | 261 | 0 | 0.364 | 1 | 1 | cs | TRUE
31 | LV_5397-7_0_2_line_31 |  | 30 | 46 | 0.0071619 | 0.125 | 0.08 | 261 | 0 | 0.364 | 1 | 1 | cs | TRUE
32 | LV_5397-7_0_2_line_32 |  | 31 | 49 | 0.008616 | 0.125 | 0.08 | 261 | 0 | 0.364 | 1 | 1 | cs | TRUE
33 | LV_5397-7_0_2_line_33 |  | 32 | 47 | 0.001988 | 0.125 | 0.08 | 261 | 0 | 0.364 | 1 | 1 | cs | TRUE
34 | LV_5397-7_0_2_line_34 |  | 33 | 46 | 0.0052077 | 0.125 | 0.08 | 261 | 0 | 0.364 | 1 | 1 | cs | TRUE
35 | LV_5397-7_0_2_line_35 |  | 34 | 35 | 0.0017528 | 0.125 | 0.08 | 261 | 0 | 0.364 | 1 | 1 | cs | TRUE
36 | LV_5397-7_0_2_line_36 |  | 34 | 36 | 0.0041808 | 0.125 | 0.08 | 261 | 0 | 0.364 | 1 | 1 | cs | TRUE
37 | LV_5397-7_0_2_line_37 |  | 35 | 37 | 0.0032376 | 0.125 | 0.08 | 261 | 0 | 0.364 | 1 | 1 | cs | TRUE
38 | LV_5397-7_0_2_line_38 |  | 36 | 38 | 0.00036793 | 0.125 | 0.08 | 261 | 0 | 0.364 | 1 | 1 | cs | TRUE
39 | LV_5397-7_0_2_line_39 |  | 37 | 39 | 0.00019854 | 0.125 | 0.08 | 261 | 0 | 0.364 | 1 | 1 | cs | TRUE
40 | LV_5397-7_0_2_line_40 |  | 38 | 40 | 0.0038413 | 0.125 | 0.08 | 261 | 0 | 0.364 | 1 | 1 | cs | TRUE
41 | LV_5397-7_0_2_line_41 |  | 39 | 41 | 0.0044651 | 0.125 | 0.08 | 261 | 0 | 0.364 | 1 | 1 | cs | TRUE
42 | LV_5397-7_0_2_line_42 |  | 40 | 42 | 0.0038925 | 0.125 | 0.08 | 261 | 0 | 0.364 | 1 | 1 | cs | TRUE
43 | LV_5397-7_0_2_line_43 |  | 42 | 43 | 0.00046992 | 0.125 | 0.08 | 261 | 0 | 0.364 | 1 | 1 | cs | TRUE
44 | LV_5397-7_0_2_line_44 |  | 43 | 44 | 0.0029202 | 0.125 | 0.08 | 261 | 0 | 0.364 | 1 | 1 | cs | TRUE
45 | LV_5397-7_0_2_line_45 |  | 44 | 45 | 0.0048976 | 0.125 | 0.08 | 261 | 0 | 0.364 | 1 | 1 | cs | TRUE
46 | LV_5397-7_0_2_line_46 |  | 45 | 46 | 0.0028629 | 0.125 | 0.08 | 261 | 0 | 0.364 | 1 | 1 | cs | TRUE
47 | LV_5397-7_0_2_line_47 |  | 47 | 48 | 0.0064449 | 0.125 | 0.08 | 261 | 0 | 0.364 | 1 | 1 | cs | TRUE
48 | LV_5397-7_0_2_line_48 |  | 48 | 49 | 0.0017425 | 0.125 | 0.08 | 261 | 0 | 0.364 | 1 | 1 | cs | TRUE

## trafo
| name | std_type | hv_bus | lv_bus | sn_mva | vn_hv_kv | vn_lv_kv | vk_percent | vkr_percent | pfe_kw | i0_percent | shift_degree | tap_side | tap_neutral | tap_min | tap_max | tap_step_percent | tap_step_degree | tap_pos | tap_phase_shifter | parallel | df | in_service
0 | LV_5397-7_0_2_trafo_8 | 0.63 MVA 20/0.4 kV | 50 | 10 | 0.63 | 20 | 0.4 | 6 | 1.206 | 1.65 | 0.2619 | 150 | hv | 0 | -2 | 2 | 2.5 | 0 | 0 | FALSE | 1 | 1 | TRUE

## line_geodata
| x0 | y0 | x1 | y1 | x2 | y2 | x3 | y3 | x4 | y4 | x5 | y5 | x6 | y6 | x7 | y7 | x8 | y8 | x9 | y9 | x10 | y10 | x11 | y11 | x12 | y12 | x13 | y13 | x14 | y14 | x15 | y15 | x16 | y16 | x17 | y17
0 | 2691085.5457 | 1111163.1227 | 2691085.7524 | 1111160.801 | 2691085.5056 | 1111156.6504 | 2691084.7542 | 1111152.6589 | 2691082.2227 | 1111145.2497 | 2691077.4456 | 1111134.4794
1 | 2691239.5816 | 1111438.8031 | 2691085.5457 | 1111163.1227
2 | 2691077.4456 | 1111134.4794 | 2691070.714 | 1111119.3022
3 | 2691302.1746 | 1111505.9529 | 2691239.5816 | 1111438.8031
4 | 2691051.3994 | 1111063.2929 | 2691053.2854 | 1111063.2657 | 2691054.6637 | 1111064.1091 | 2691055.7569 | 1111065.4152 | 2691056.5866 | 1111067.2843 | 2691061.2341 | 1111086.1099 | 2691064.6622 | 1111103.2829 | 2691067.042 | 1111111.0233 | 2691070.714 | 1111119.3022
5 | 2691302.1746 | 1111505.9529 | 2691316.4804 | 1111502.6885 | 2691321.2457 | 1111502.3378 | 2691325.647 | 1111502.5487 | 2691331.5713 | 1111503.2272
6 | 2691051.3994 | 1111063.2929 | 2691050.1622 | 1111063.8525 | 2691049.0414 | 1111064.903 | 2691047.8998 | 1111067.3317 | 2691046.6363 | 1111073.2497 | 2691044.6502 | 1111078.4008 | 2691042.1462 | 1111082.5323 | 2691038.2367 | 1111086.0869 | 2691014.5587 | 1111099.4841 | 2691013.945 | 1111099.7755
7 | 2691331.5713 | 1111503.2272 | 2691330.8556 | 1111504.5728 | 2691327.2762 | 1111509.2995 | 2691323.1031 | 1111513.428 | 2691317.9326 | 1111517.0857 | 2691309.1037 | 1111522.0002 | 2691291.6209 | 1111529.953 | 2691280.0134 | 1111534.9418
8 | 2691230.6998 | 1111603.812 | 2691237.3013 | 1111614.4868 | 2691240.2159 | 1111618.558
9 | 2691230.6998 | 1111603.812 | 2691280.0134 | 1111534.9418
10 | 2691258.6135 | 1111635.6559 | 2691251.4002 | 1111632.1429 | 2691248.8411 | 1111630.181 | 2691246.731 | 1111627.6588 | 2691240.2159 | 1111618.558
11 | 2691283.5835 | 1111645.152 | 2691275.8512 | 1111642.7395 | 2691264.3561 | 1111638.4528 | 2691258.6135 | 1111635.6559
12 | 2691285.5385 | 1111645.762 | 2691283.5835 | 1111645.152
13 | 2691285.5385 | 1111645.762 | 2691292.8976 | 1111648.0581
14 | 2691293.9431 | 1111648.3843 | 2691292.8976 | 1111648.0581
15 | 2691370.2582 | 1111706.6348 | 2691369.5115 | 1111709.3234 | 2691368.4288 | 1111711.4306 | 2691366.4696 | 1111713.2577 | 2691364.5244 | 1111714.6626 | 2691362.2754 | 1111715.7183 | 2691358.8876 | 1111716.4566 | 2691352.5163 | 1111716.7385 | 2691346.3076 | 1111716.4893 | 2691327.6748 | 1111713.9069
16 | 2691315.9233 | 1111714.5639 | 2691317.6868 | 1111713.9345 | 2691320.0969 | 1111713.4705 | 2691322.6331 | 1111713.3531 | 2691325.1568 | 1111713.5579 | 2691327.6748 | 1111713.9069
17 | 2691370.5303 | 1111703.7576 | 2691370.3448 | 1111706.323 | 2691370.2582 | 1111706.6348
18 | 2691315.9233 | 1111714.5639 | 2691313.8875 | 1111716.3455 | 2691312.8945 | 1111717.6313 | 2691312.3807 | 1111719.4246 | 2691312.189 | 1111721.3785 | 2691312.5861 | 1111723.23 | 2691313.4826 | 1111724.7556 | 2691316.7077 | 1111728.1506 | 2691360.2987 | 1111762.7836 | 2691370.7166 | 1111769.8226 | 2691380.6293 | 1111775.0085 | 2691391.546 | 1111779.7091 | 2691410.3607 | 1111786.3856 | 2691412.0438 | 1111788.012 | 2691412.5698 | 1111789.5097
19 | 2691315.9233 | 1111714.5639 | 2691222.1806 | 1111824.4146
20 | 2691370.5303 | 1111703.7576 | 2691357.4752 | 1111702.6613
21 | 2691412.5698 | 1111789.5097 | 2691427.8678 | 1111779.3453 | 2691433.4303 | 1111777.3501 | 2691438.0788 | 1111776.5308 | 2691445.3463 | 1111778.297 | 2691454.0648 | 1111779.1512 | 2691460.0196 | 1111780.8643 | 2691467.078 | 1111784.195 | 2691475.9455 | 1111789.5097 | 2691480.3814 | 1111791.5112 | 2691484.7518 | 1111792.222 | 2691491.4254 | 1111791.3555 | 2691507.5782 | 1111786.5073 | 2691512.6514 | 1111783.6599 | 2691516.4375 | 1111780.0816 | 2691518.5291 | 1111776.1441 | 2691519.1716 | 1111771.462 | 2691518.3108 | 1111752.8562
22 | 2691206.5616 | 1111833.1292 | 2691206.3366 | 1111832.3639 | 2691206.7666 | 1111829.9801 | 2691208.8018 | 1111827.7204 | 2691211.4768 | 1111826.0819 | 2691215.1562 | 1111824.9588 | 2691222.1806 | 1111824.4146
23 | 2691357.4752 | 1111702.6613 | 2691348.2554 | 1111701.887
24 | 2691518.3108 | 1111752.8562 | 2691517.9777 | 1111745.6571
25 | 2691323.0316 | 1111669.6971 | 2691322.7866 | 1111670.7776
26 | 2691323.0316 | 1111669.6971 | 2691324.7056 | 1111662.3132
27 | 2691348.2554 | 1111701.887 | 2691342.4552 | 1111701.3999 | 2691337.8653 | 1111694.2265
28 | 2691340.5755 | 1111663.5932 | 2691357.345 | 1111680.5762
29 | 2691340.5755 | 1111663.5932 | 2691339.1333 | 1111675.7724
30 | 2691340.5755 | 1111663.5932 | 2691337.8377 | 1111660.6724 | 2691335.095 | 1111658.5965 | 2691331.7432 | 1111656.945 | 2691331.2822 | 1111656.8084
31 | 2691326.2891 | 1111655.3286 | 2691324.7056 | 1111662.3132
32 | 2691337.202 | 1111685.7592 | 2691336.7377 | 1111688.0391 | 2691337.8653 | 1111694.2265 | 2691337.8653 | 1111694.2265
33 | 2691339.1333 | 1111675.7724 | 2691338.9906 | 1111676.9774 | 2691338.836 | 1111677.7364
34 | 2691326.2891 | 1111655.3286 | 2691331.2822 | 1111656.8084
35 | 2691303.3645 | 1111650.4728 | 2691301.6498 | 1111650.1096
36 | 2691303.3645 | 1111650.4728 | 2691307.4546 | 1111651.3392
37 | 2691298.4825 | 1111649.4388 | 2691301.6498 | 1111650.1096
38 | 2691307.8145 | 1111651.4154 | 2691307.4546 | 1111651.3392
39 | 2691298.4825 | 1111649.4388 | 2691298.2883 | 1111649.3976
40 | 2691307.8145 | 1111651.4154 | 2691311.5724 | 1111652.2114
41 | 2691293.9431 | 1111648.3843 | 2691294.8708 | 1111648.6738 | 2691298.2883 | 1111649.3976
42 | 2691315.3805 | 1111653.018 | 2691311.5724 | 1111652.2114
43 | 2691315.8402 | 1111653.1154 | 2691315.3805 | 1111653.018
44 | 2691318.697 | 1111653.7205 | 2691315.8402 | 1111653.1154
45 | 2691318.697 | 1111653.7205 | 2691323.4883 | 1111654.7353
46 | 2691326.2891 | 1111655.3286 | 2691323.4883 | 1111654.7353
47 | 2691337.5498 | 1111684.0517 | 2691338.836 | 1111677.7364
48 | 2691337.5498 | 1111684.0517 | 2691337.202 | 1111685.7592

## bus_geodata
| x | y | coords
0 | 2691085.5457 | 1111163.1227
1 | 2691077.4456 | 1111134.4794
2 | 2691239.5816 | 1111438.8031
3 | 2691070.714 | 1111119.3022
4 | 2691302.1746 | 1111505.9529
5 | 2691051.3994 | 1111063.2929
6 | 2691013.945 | 1111099.7756
7 | 2691331.5713 | 1111503.2272
8 | 2691230.6998 | 1111603.812
9 | 2691240.2159 | 1111618.558
10 | 2691280.0134 | 1111534.9418
11 | 2691258.6135 | 1111635.6559
12 | 2691283.5835 | 1111645.152
13 | 2691285.5385 | 1111645.762
14 | 2691292.8976 | 1111648.0581
15 | 2691327.6748 | 1111713.9069
16 | 2691370.2582 | 1111706.6348
17 | 2691315.9233 | 1111714.5639
18 | 2691370.5303 | 1111703.7576
19 | 2691412.5698 | 1111789.5097
20 | 2691222.1806 | 1111824.4146
21 | 2691357.4752 | 1111702.6613
22 | 2691518.3108 | 1111752.8562
23 | 2691322.7866 | 1111670.7776
24 | 2691323.0316 | 1111669.6971
25 | 2691206.5616 | 1111833.1292
26 | 2691348.2554 | 1111701.887
27 | 2691357.345 | 1111680.5762
28 | 2691340.5755 | 1111663.5932
29 | 2691517.9777 | 1111745.6571
30 | 2691324.7056 | 1111662.3132
31 | 2691337.8653 | 1111694.2265
32 | 2691339.1333 | 1111675.7724
33 | 2691331.2822 | 1111656.8084
34 | 2691303.3645 | 1111650.4728
35 | 2691301.6498 | 1111650.1096
36 | 2691307.4546 | 1111651.3392
37 | 2691298.4825 | 1111649.4388
38 | 2691307.8145 | 1111651.4154
39 | 2691298.2883 | 1111649.3976
40 | 2691311.5724 | 1111652.2114
41 | 2691293.9431 | 1111648.3843
42 | 2691315.3805 | 1111653.018
43 | 2691315.8402 | 1111653.1154
44 | 2691318.697 | 1111653.7205
45 | 2691323.4883 | 1111654.7353
46 | 2691326.2891 | 1111655.3286
47 | 2691338.836 | 1111677.7364
48 | 2691337.5498 | 1111684.0517
49 | 2691337.202 | 1111685.7592
50 | 2691280.0134 | 1111534.9418

## line_std_types
| c_nf_per_km | r_ohm_per_km | x_ohm_per_km | max_i_ka | type | q_mm2 | alpha | voltage_rating
NAYY 4x50 SE | 210 | 0.642 | 0.083 | 0.142 | cs | 50 | 0.00403 | LV
NAYY 4x120 SE | 264 | 0.225 | 0.08 | 0.242 | cs | 120 | 0.00403 | LV
NAYY 4x150 SE | 261 | 0.208 | 0.08 | 0.27 | cs | 150 | 0.00403 | LV
NA2XS2Y 1x95 RM/25 12/20 kV | 216 | 0.313 | 0.132 | 0.252 | cs | 95 | 0.00403 | MV
NA2XS2Y 1x185 RM/25 12/20 kV | 273 | 0.161 | 0.117 | 0.362 | cs | 185 | 0.00403 | MV
NA2XS2Y 1x240 RM/25 12/20 kV | 304 | 0.122 | 0.112 | 0.421 | cs | 240 | 0.00403 | MV
NA2XS2Y 1x95 RM/25 6/10 kV | 315 | 0.313 | 0.123 | 0.249 | cs | 95 | 0.00403 | MV
NA2XS2Y 1x185 RM/25 6/10 kV | 406 | 0.161 | 0.11 | 0.358 | cs | 185 | 0.00403 | MV
NA2XS2Y 1x240 RM/25 6/10 kV | 456 | 0.122 | 0.105 | 0.416 | cs | 240 | 0.00403 | MV
NA2XS2Y 1x150 RM/25 12/20 kV | 250 | 0.206 | 0.116 | 0.319 | cs | 150 | 0.00403 | MV
NA2XS2Y 1x120 RM/25 12/20 kV | 230 | 0.253 | 0.119 | 0.283 | cs | 120 | 0.00403 | MV
NA2XS2Y 1x70 RM/25 12/20 kV | 190 | 0.443 | 0.132 | 0.22 | cs | 70 | 0.00403 | MV
NA2XS2Y 1x150 RM/25 6/10 kV | 360 | 0.206 | 0.11 | 0.315 | cs | 150 | 0.00403 | MV
NA2XS2Y 1x120 RM/25 6/10 kV | 340 | 0.253 | 0.113 | 0.28 | cs | 120 | 0.00403 | MV
NA2XS2Y 1x70 RM/25 6/10 kV | 280 | 0.443 | 0.123 | 0.217 | cs | 70 | 0.00403 | MV
N2XS(FL)2Y 1x120 RM/35 64/110 kV | 112 | 0.153 | 0.166 | 0.366 | cs | 120 | 0.00393 | HV
N2XS(FL)2Y 1x185 RM/35 64/110 kV | 125 | 0.099 | 0.156 | 0.457 | cs | 185 | 0.00393 | HV
N2XS(FL)2Y 1x240 RM/35 64/110 kV | 135 | 0.075 | 0.149 | 0.526 | cs | 240 | 0.00393 | HV
N2XS(FL)2Y 1x300 RM/35 64/110 kV | 144 | 0.06 | 0.144 | 0.588 | cs | 300 | 0.00393 | HV
15-AL1/3-ST1A 0.4 | 11 | 1.8769 | 0.35 | 0.105 | ol | 16 | 0.00403 | LV
24-AL1/4-ST1A 0.4 | 11.25 | 1.2012 | 0.335 | 0.14 | ol | 24 | 0.00403 | LV
48-AL1/8-ST1A 0.4 | 12.2 | 0.5939 | 0.3 | 0.21 | ol | 48 | 0.00403 | LV
94-AL1/15-ST1A 0.4 | 13.2 | 0.306 | 0.29 | 0.35 | ol | 94 | 0.00403 | LV
34-AL1/6-ST1A 10.0 | 9.7 | 0.8342 | 0.36 | 0.17 | ol | 34 | 0.00403 | MV
48-AL1/8-ST1A 10.0 | 10.1 | 0.5939 | 0.35 | 0.21 | ol | 48 | 0.00403 | MV
70-AL1/11-ST1A 10.0 | 10.4 | 0.4132 | 0.339 | 0.29 | ol | 70 | 0.00403 | MV
94-AL1/15-ST1A 10.0 | 10.75 | 0.306 | 0.33 | 0.35 | ol | 94 | 0.00403 | MV
122-AL1/20-ST1A 10.0 | 11.1 | 0.2376 | 0.323 | 0.41 | ol | 122 | 0.00403 | MV
149-AL1/24-ST1A 10.0 | 11.25 | 0.194 | 0.315 | 0.47 | ol | 149 | 0.00403 | MV
34-AL1/6-ST1A 20.0 | 9.15 | 0.8342 | 0.382 | 0.17 | ol | 34 | 0.00403 | MV
48-AL1/8-ST1A 20.0 | 9.5 | 0.5939 | 0.372 | 0.21 | ol | 48 | 0.00403 | MV
70-AL1/11-ST1A 20.0 | 9.7 | 0.4132 | 0.36 | 0.29 | ol | 70 | 0.00403 | MV
94-AL1/15-ST1A 20.0 | 10 | 0.306 | 0.35 | 0.35 | ol | 94 | 0.00403 | MV
122-AL1/20-ST1A 20.0 | 10.3 | 0.2376 | 0.344 | 0.41 | ol | 122 | 0.00403 | MV
149-AL1/24-ST1A 20.0 | 10.5 | 0.194 | 0.337 | 0.47 | ol | 149 | 0.00403 | MV
184-AL1/30-ST1A 20.0 | 10.75 | 0.1571 | 0.33 | 0.535 | ol | 184 | 0.00403 | MV
243-AL1/39-ST1A 20.0 | 11 | 0.1188 | 0.32 | 0.645 | ol | 243 | 0.00403 | MV
48-AL1/8-ST1A 110.0 | 8 | 0.5939 | 0.46 | 0.21 | ol | 48 | 0.00403 | HV
70-AL1/11-ST1A 110.0 | 8.4 | 0.4132 | 0.45 | 0.29 | ol | 70 | 0.00403 | HV
94-AL1/15-ST1A 110.0 | 8.65 | 0.306 | 0.44 | 0.35 | ol | 94 | 0.00403 | HV
122-AL1/20-ST1A 110.0 | 8.5 | 0.2376 | 0.43 | 0.41 | ol | 122 | 0.00403 | HV
149-AL1/24-ST1A 110.0 | 8.75 | 0.194 | 0.41 | 0.47 | ol | 149 | 0.00403 | HV
184-AL1/30-ST1A 110.0 | 8.8 | 0.1571 | 0.4 | 0.535 | ol | 184 | 0.00403 | HV
243-AL1/39-ST1A 110.0 | 9 | 0.1188 | 0.39 | 0.645 | ol | 243 | 0.00403 | HV
305-AL1/39-ST1A 110.0 | 9.2 | 0.0949 | 0.38 | 0.74 | ol | 305 | 0.00403 | HV
490-AL1/64-ST1A 110.0 | 9.75 | 0.059 | 0.37 | 0.96 | ol | 490 | 0.00403 | HV
679-AL1/86-ST1A 110.0 | 9.95 | 0.042 | 0.36 | 1.15 | ol | 679 | 0.00403 | HV
490-AL1/64-ST1A 220.0 | 10 | 0.059 | 0.285 | 0.96 | ol | 490 | 0.00403 | HV
679-AL1/86-ST1A 220.0 | 11.7 | 0.042 | 0.275 | 1.15 | ol | 679 | 0.00403 | HV
490-AL1/64-ST1A 380.0 | 11 | 0.059 | 0.253 | 0.96 | ol | 490 | 0.00403 | HV
679-AL1/86-ST1A 380.0 | 14.6 | 0.042 | 0.25 | 1.15 | ol | 679 | 0.00403 | HV

## trafo_std_types
| i0_percent | pfe_kw | vkr_percent | sn_mva | vn_lv_kv | vn_hv_kv | vk_percent | shift_degree | vector_group | tap_side | tap_neutral | tap_min | tap_max | tap_step_degree | tap_step_percent | tap_phase_shifter
160 MVA 380/110 kV | 0.06 | 60 | 0.25 | 160 | 110 | 380 | 12.2 | 0 | Yy0 | hv | 0 | -9 | 9 | 0 | 1.5 | FALSE
100 MVA 220/110 kV | 0.06 | 55 | 0.26 | 100 | 110 | 220 | 12 | 0 | Yy0 | hv | 0 | -9 | 9 | 0 | 1.5 | FALSE
63 MVA 110/20 kV | 0.04 | 22 | 0.32 | 63 | 20 | 110 | 18 | 150 | YNd5 | hv | 0 | -9 | 9 | 0 | 1.5 | FALSE
40 MVA 110/20 kV | 0.05 | 18 | 0.34 | 40 | 20 | 110 | 16.2 | 150 | YNd5 | hv | 0 | -9 | 9 | 0 | 1.5 | FALSE
25 MVA 110/20 kV | 0.07 | 14 | 0.41 | 25 | 20 | 110 | 12 | 150 | YNd5 | hv | 0 | -9 | 9 | 0 | 1.5 | FALSE
63 MVA 110/10 kV | 0.04 | 22 | 0.32 | 63 | 10 | 110 | 18 | 150 | YNd5 | hv | 0 | -9 | 9 | 0 | 1.5 | FALSE
40 MVA 110/10 kV | 0.05 | 18 | 0.34 | 40 | 10 | 110 | 16.2 | 150 | YNd5 | hv | 0 | -9 | 9 | 0 | 1.5 | FALSE
25 MVA 110/10 kV | 0.07 | 14 | 0.41 | 25 | 10 | 110 | 12 | 150 | YNd5 | hv | 0 | -9 | 9 | 0 | 1.5 | FALSE
0.25 MVA 20/0.4 kV | 0.32 | 0.8 | 1.44 | 0.25 | 0.4 | 20 | 6 | 150 | Yzn5 | hv | 0 | -2 | 2 | 0 | 2.5 | FALSE
0.4 MVA 20/0.4 kV | 0.3375 | 1.35 | 1.425 | 0.4 | 0.4 | 20 | 6 | 150 | Dyn5 | hv | 0 | -2 | 2 | 0 | 2.5 | FALSE
0.63 MVA 20/0.4 kV | 0.2619 | 1.65 | 1.206 | 0.63 | 0.4 | 20 | 6 | 150 | Dyn5 | hv | 0 | -2 | 2 | 0 | 2.5 | FALSE
0.25 MVA 10/0.4 kV | 0.24 | 0.6 | 1.2 | 0.25 | 0.4 | 10 | 4 | 150 | Dyn5 | hv | 0 | -2 | 2 | 0 | 2.5 | FALSE
0.4 MVA 10/0.4 kV | 0.2375 | 0.95 | 1.325 | 0.4 | 0.4 | 10 | 4 | 150 | Dyn5 | hv | 0 | -2 | 2 | 0 | 2.5 | FALSE
0.63 MVA 10/0.4 kV | 0.1873 | 1.18 | 1.0794 | 0.63 | 0.4 | 10 | 4 | 150 | Dyn5 | hv | 0 | -2 | 2 | 0 | 2.5 | FALSE

## trafo3w_std_types
| sn_hv_mva | sn_mv_mva | sn_lv_mva | vn_hv_kv | vn_mv_kv | vn_lv_kv | vk_hv_percent | vk_mv_percent | vk_lv_percent | vkr_hv_percent | vkr_mv_percent | vkr_lv_percent | pfe_kw | i0_percent | shift_mv_degree | shift_lv_degree | vector_group | tap_side | tap_neutral | tap_min | tap_max | tap_step_percent
63/25/38 MVA 110/20/10 kV | 63 | 25 | 38 | 110 | 20 | 10 | 10.4 | 10.4 | 10.4 | 0.28 | 0.32 | 0.35 | 35 | 0.89 | 0 | 0 | YN0yn0yn0 | hv | 0 | -10 | 10 | 1.2
63/25/38 MVA 110/10/10 kV | 63 | 25 | 38 | 110 | 10 | 10 | 10.4 | 10.4 | 10.4 | 0.28 | 0.32 | 0.35 | 35 | 0.89 | 0 | 0 | YN0yn0yn0 | hv | 0 | -10 | 10 | 1.2

## fuse_std_types
| fuse_type | i_rated_a | t_avg | t_min | t_total | x_avg | x_min | x_total
HV 100A | HV 100A | 100 | 0 | [10.0, 3.64, 0.854, 0.281, 0.1, 0.0531, 0.022, 0.01] | [10.0, 4.267, 1.21, 0.403, 0.1, 0.058, 0.022, 0.01] | 0 | [300.0, 350.0, 450.0, 550.0, 700.0, 850.0, 1200.0, 1752.0] | [600.0, 700.0, 900.0, 1150.0, 1665.0, 2000.0, 3000.0, 4313.0]
HV 10A | HV 10A | 10 | 0 | [10.0, 1675.0, 0.344, 0.156, 0.1, 0.0417, 0.0171, 0.01] | [10.0, 1.3, 0.3, 0.155, 0.1, 0.0555, 0.023, 0.01] | 0 | [30.0, 32.0, 35.0, 37.0, 39.0, 50.0, 70.0, 88.0] | [60.0, 70.0, 80.0, 87.0, 94.0, 110.0, 150.0, 216.0]
HV 125A | HV 125A | 125 | 0 | [10.0, 1.82, 0.344, 0.1, 0.0467, 0.0269, 0.01] | [10.0, 2.478, 0.426, 0.1, 0.0427, 0.0211, 0.01] | 0 | [375.0, 500.0, 700.0, 925.0, 1200.0, 1500.0, 2341.0] | [750.0, 1000.0, 1500.0, 2200.0, 3000.0, 4000.0, 5765.0]
HV 160A | HV 160A | 160 | 0 | [10.0, 4.15, 1.03, 0.198, 0.1, 0.051, 0.0172, 0.01] | [10.0, 2.3, 0.734, 0.274, 0.1, 0.046, 0.0177, 0.01] | 0 | [480.0, 550.0, 700.0, 1000.0, 1260.0, 1600.0, 2500.0, 3227.0] | [960.0, 1300.0, 1700.0, 2200.0, 2996.0, 4000.0, 6000.0, 7946.0]
HV 16A | HV 16A | 16 | 0 | [10.0, 0.352, 0.164, 0.1, 0.0649, 0.0342, 0.01] | [10.0, 2.34, 0.722, 0.181, 0.1, 0.055, 0.0296, 0.01] | 0 | [48.0, 60.0, 65.0, 71.0, 80.0, 100.0, 162.0] | [96.0, 110.0, 125.0, 150.0, 168.0, 200.0, 250.0, 398.0]
HV 200A | HV 200A | 200 | 0 | [10.0, 4.267, 1.21, 0.403, 0.1, 0.058, 0.022, 0.01] | [10.0, 3.73, 1.654, 0.328, 0.1, 0.0531, 0.019, 0.01] | 0 | [600.0, 700.0, 900.0, 1150.0, 1665.0, 2000.0, 3000.0, 4313.0] | [1200.0, 1500.0, 1800.0, 2700.0, 3960.0, 5000.0, 7500.0, 10620.0]
HV 20A | HV 20A | 20 | 0 | [10.0, 1.3, 0.3, 0.155, 0.1, 0.0555, 0.023, 0.01] | [10.0, 1.3, 0.161, 0.1, 0.0611, 0.0399, 0.0141, 0.01] | 0 | [60.0, 70.0, 80.0, 87.0, 94.0, 110.0, 150.0, 216.0] | [120.0, 150.0, 200.0, 223.0, 260.0, 300.0, 450.0, 532.0]
HV 25A | HV 25A | 25 | 0 | [10.0, 2.512, 0.833, 0.299, 0.1, 0.0372, 0.0223, 0.01] | [10.0, 3.125, 0.597, 0.198, 0.1, 0.0378, 0.022, 0.01] | 0 | [75.0, 82.0, 90.0, 100.0, 124.0, 170.0, 200.0, 289.0] | [150.0, 170.0, 210.0, 250.0, 294.0, 400.0, 500.0, 711.0]
HV 31.5A | HV 31.5A | 31.5 | 0 | [10.0, 2.34, 0.722, 0.181, 0.1, 0.055, 0.0296, 0.01] | [10.0, 2.84, 0.368, 0.164, 0.1, 0.0621, 0.0378, 0.0195, 0.01] | 0 | [95.0, 110.0, 125.0, 150.0, 165.0, 200.0, 250.0, 390.0] | [189.0, 220.0, 300.0, 350.0, 393.0, 450.0, 530.0, 700.0, 960.0]
HV 40A | HV 40A | 40 | 0 | [10.0, 1.3, 0.161, 0.1, 0.0611, 0.0399, 0.0141, 0.01] | [10.0, 2.05, 0.369, 0.198, 0.1, 0.051, 0.0298, 0.01] | 0 | [120.0, 150.0, 200.0, 223.0, 260.0, 300.0, 450.0, 532.0] | [240.0, 300.0, 400.0, 450.0, 530.0, 650.0, 800.0, 1311.0]
HV 50A | HV 50A | 50 | 0 | [10.0, 3.215, 0.597, 0.198, 0.1, 0.0378, 0.022, 0.01] | [10.0, 3.64, 0.854, 0.281, 0.1, 0.0531, 0.022, 0.01] | 0 | [150.0, 170.0, 210.0, 250.0, 294.0, 400.0, 500.0, 711.0] | [300.0, 350.0, 450.0, 550.0, 700.0, 850.0, 1200.0, 1752.0]
HV 6.3A | HV 6.3A | 6.3 | 0 | [10.0, 1.39, 0.344, 0.168, 0.1, 0.056, 0.0263, 0.01] | [10.0, 1.711, 0.516, 0.198, 0.1, 0.0634, 0.0303, 0.01] | 0 | [19.0, 19.5, 20.4, 20.8, 22.0, 25.0, 32.0, 48.0] | [38.0, 40.0, 43.0, 48.0, 53.0, 60.0, 75.0, 118.0]
HV 63A | HV 63A | 63 | 0 | [10.0, 2.84, 0.368, 0.164, 0.1, 0.0621, 0.0378, 0.0195, 0.01] | [10.0, 1.82, 0.344, 0.1, 0.0467, 0.0269, 0.01] | 0 | [189.0, 220.0, 300.0, 350.0, 393.0, 450.0, 530.0, 700.0, 961.0] | [378.0, 500.0, 700.0, 934.0, 1200.0, 1500.0, 2366.0]
HV 80A | HV 80A | 80 | 0 | [10.0, 2.05, 0.369, 0.198, 0.1, 0.051, 0.0298, 0.01] | [10.0, 4.15, 1.03, 0.198, 0.1, 0.051, 0.0172, 0.01] | 0 | [240.0, 300.0, 400.0, 450.0, 530.0, 650.0, 800.0, 1311.0] | [480.0, 550.0, 700.0, 1000.0, 1260.0, 1600.0, 2500.0, 3227.0]
Siemens NH-1-100 | Siemens NH-1-100 | 100 | [5400.0, 2000.0, 400.0, 20.0, 1.0, 0.2, 0.012, 0.004] | 0 | 0 | [150.0, 190.0, 250.0, 430.0, 900.0, 1250.0, 2700.0, 3600.0] | 0 | 0
Siemens NH-1-125 | Siemens NH-1-125 | 125 | [4800.0, 120.0, 7.0, 0.1, 0.004] | 0 | 0 | [180.0, 400.0, 740.0, 2000.0, 4250.0] | 0 | 0
Siemens NH-1-16 | Siemens NH-1-16 | 16 | [4000.0, 400.0, 2.0, 0.1, 0.04, 0.01] | 0 | 0 | [26.0, 35.0, 75.0, 150.0, 200.0, 300.0] | 0 | 0
Siemens NH-1-160 | Siemens NH-1-160 | 160 | [4800.0, 120.0, 7.0, 0.1, 0.004] | 0 | 0 | [210.0, 500.0, 900.0, 2300.0, 5000.0] | 0 | 0
Siemens NH-1-25 | Siemens NH-1-25 | 25 | [4000.0, 1000.0, 10.0, 0.2, 0.02, 0.01] | 0 | 0 | [40.0, 50.0, 100.0, 210.0, 400.0, 500.0] | 0 | 0
Siemens NH-1-50 | Siemens NH-1-50 | 50 | [4000.0, 40.0, 4.0, 1.0, 0.02, 0.01] | 0 | 0 | [86.0, 200.0, 300.0, 400.0, 1000.0, 1280.0] | 0 | 0
Siemens NH-1-63 | Siemens NH-1-63 | 63 | [4000.0, 100.0, 10.0, 2.0, 0.04, 0.01] | 0 | 0 | [100.0, 200.0, 300.0, 400.0, 1000.0, 1500.0] | 0 | 0
Siemens NH-1-80 | Siemens NH-1-80 | 80 | [4800.0, 120.0, 7.0, 0.1, 0.01] | 0 | 0 | [150.58, 250.0, 450.0, 1150.0, 2470.0] | 0 | 0
Siemens NH-2-1000 | Siemens NH-2-1000 | 1000 | [4800.0, 120.0, 7.0, 0.1, 0.004] | 0 | 0 | [1900.0, 3500.0, 8400.0, 24000.0, 52000.0] | 0 | 0
Siemens NH-2-200 | Siemens NH-2-200 | 200 | [4800.0, 120.0, 7.0, 0.1, 0.004] | 0 | 0 | [280.0, 650.0, 1200.0, 3000.0, 7000.0] | 0 | 0
Siemens NH-2-224 | Siemens NH-2-224 | 224 | [4800.0, 120.0, 7.0, 0.2, 0.04, 0.004] | 0 | 0 | [400.0, 750.0, 1453.0, 3025.0, 4315.0, 7600.0] | 0 | 0
Siemens NH-2-250 | Siemens NH-2-250 | 250 | [4800.0, 120.0, 7.0, 0.1, 0.004] | 0 | 0 | [450.0, 800.0, 1650.0, 4000.0, 8500.0] | 0 | 0
Siemens NH-2-315 | Siemens NH-2-315 | 315 | [4800.0, 120.0, 7.0, 0.1, 0.004] | 0 | 0 | [550.0, 920.0, 1900.0, 5000.0, 11000.0] | 0 | 0
Siemens NH-2-355 | Siemens NH-2-355 | 355 | [4800.0, 120.0, 6.0, 0.1, 0.004] | 0 | 0 | [650.0, 1116.27, 2350.0, 5840.0, 12790.0] | 0 | 0
Siemens NH-2-400 | Siemens NH-2-400 | 400 | [4800.0, 120.0, 7.0, 0.1, 0.004] | 0 | 0 | [720.0, 1350.0, 2800.0, 6500.0, 15000.0] | 0 | 0
Siemens NH-2-425 | Siemens NH-2-425 | 425 | [4800.0, 120.0, 7.0, 0.1, 0.004] | 0 | 0 | [850.0, 1500.0, 3050.0, 7500.0, 16500.0] | 0 | 0
Siemens NH-2-630 | Siemens NH-2-630 | 630 | [4800.0, 120.0, 7.0, 0.1, 0.004] | 0 | 0 | [1200.0, 2000.0, 4800.0, 12000.0, 26000.0] | 0 | 0

## dtypes
| element | column | dtype
0 | bus | name | object
1 | bus | vn_kv | float64
2 | bus | type | object
3 | bus | zone | object
4 | bus | in_service | bool
5 | load | name | object
6 | load | bus | uint32
7 | load | p_mw | float64
8 | load | q_mvar | float64
9 | load | const_z_percent | float64
10 | load | const_i_percent | float64
11 | load | sn_mva | float64
12 | load | scaling | float64
13 | load | in_service | bool
14 | load | type | object
15 | ext_grid | name | object
16 | ext_grid | bus | uint32
17 | ext_grid | vm_pu | float64
18 | ext_grid | va_degree | float64
19 | ext_grid | slack_weight | float64
20 | ext_grid | in_service | bool
21 | line | name | object
22 | line | std_type | object
23 | line | from_bus | uint32
24 | line | to_bus | uint32
25 | line | length_km | float64
26 | line | r_ohm_per_km | float64
27 | line | x_ohm_per_km | float64
28 | line | c_nf_per_km | float64
29 | line | g_us_per_km | float64
30 | line | max_i_ka | float64
31 | line | df | float64
32 | line | parallel | uint32
33 | line | type | object
34 | line | in_service | bool
35 | trafo | name | object
36 | trafo | std_type | object
37 | trafo | hv_bus | uint32
38 | trafo | lv_bus | uint32
39 | trafo | sn_mva | float64
40 | trafo | vn_hv_kv | float64
41 | trafo | vn_lv_kv | float64
42 | trafo | vk_percent | float64
43 | trafo | vkr_percent | float64
44 | trafo | pfe_kw | float64
45 | trafo | i0_percent | float64
46 | trafo | shift_degree | float64
47 | trafo | tap_side | object
48 | trafo | tap_neutral | int32
49 | trafo | tap_min | int32
50 | trafo | tap_max | int32
51 | trafo | tap_step_percent | float64
52 | trafo | tap_step_degree | float64
53 | trafo | tap_pos | int32
54 | trafo | tap_phase_shifter | bool
55 | trafo | parallel | uint32
56 | trafo | df | float64
57 | trafo | in_service | bool
58 | line_geodata | coords | object
59 | bus_geodata | x | float64
60 | bus_geodata | y | float64
61 | bus_geodata | coords | object

## parameters
| version | format_version | converged | OPF_converged | name | f_hz | sn_mva
0 | 2.14.6 | 2.14.0 | FALSE | FALSE |  | 50 | 1