## bus
| name | vn_kv | type | zone | in_service
0 | bus_LV_5398-12_0_8_node_0 | 0.4 | n |  | TRUE
1 | bus_LV_5398-12_0_8_node_1 | 0.4 | n |  | TRUE
2 | bus_LV_5398-12_0_8_node_2 | 0.4 | n |  | TRUE
3 | bus_LV_5398-12_0_8_node_3 | 0.4 | n |  | TRUE
4 | bus_LV_5398-12_0_8_node_4 | 0.4 | n |  | TRUE
5 | bus_LV_5398-12_0_8_node_105 | 0.4 | n |  | TRUE
6 | bus_LV_5398-12_0_8_node_107 | 0.4 | n |  | TRUE
7 | bus_LV_5398-12_0_8_node_102 | 0.4 | n |  | TRUE
8 | bus_LV_5398-12_0_8_node_5 | 0.4 | n |  | TRUE
9 | bus_LV_5398-12_0_8_node_6 | 0.4 | n |  | TRUE
10 | bus_LV_5398-12_0_8_node_108 | 0.4 | n |  | TRUE
11 | bus_LV_5398-12_0_8_node_83 | 0.4 | n |  | TRUE
12 | bus_LV_5398-12_0_8_node_7 | 0.4 | n |  | TRUE
13 | bus_LV_5398-12_0_8_node_109 | 0.4 | n |  | TRUE
14 | bus_LV_5398-12_0_8_node_110 | 0.4 | n |  | TRUE
15 | bus_LV_5398-12_0_8_node_84 | 0.4 | n |  | TRUE
16 | bus_LV_5398-12_0_8_node_8 | 0.4 | n |  | TRUE
17 | bus_LV_5398-12_0_8_node_9 | 0.4 | n |  | TRUE
18 | bus_LV_5398-12_0_8_node_10 | 0.4 | n |  | TRUE
19 | bus_LV_5398-12_0_8_node_11 | 0.4 | n |  | TRUE
20 | bus_LV_5398-12_0_8_node_12 | 0.4 | n |  | TRUE
21 | bus_LV_5398-12_0_8_node_129 | 0.4 | n |  | TRUE
22 | bus_LV_5398-12_0_8_node_13 | 0.4 | n |  | TRUE
23 | bus_LV_5398-12_0_8_node_67 | 0.4 | n |  | TRUE
24 | bus_LV_5398-12_0_8_node_128 | 0.4 | n |  | TRUE
25 | bus_LV_5398-12_0_8_node_69 | 0.4 | n |  | TRUE
26 | bus_LV_5398-12_0_8_node_65 | 0.4 | n |  | TRUE
27 | bus_LV_5398-12_0_8_node_64 | 0.4 | n |  | TRUE
28 | bus_LV_5398-12_0_8_node_14 | 0.4 | n |  | TRUE
29 | bus_LV_5398-12_0_8_node_15 | 0.4 | n |  | TRUE
30 | bus_LV_5398-12_0_8_node_16 | 0.4 | n |  | TRUE
31 | bus_LV_5398-12_0_8_node_17 | 0.4 | n |  | TRUE
32 | bus_LV_5398-12_0_8_node_18 | 0.4 | n |  | TRUE
33 | bus_LV_5398-12_0_8_node_19 | 0.4 | n |  | TRUE
34 | bus_LV_5398-12_0_8_node_106 | 0.4 | n |  | TRUE
35 | bus_LV_5398-12_0_8_node_103 | 0.4 | n |  | TRUE
36 | bus_LV_5398-12_0_8_node_20 | 0.4 | n |  | TRUE
37 | bus_LV_5398-12_0_8_node_21 | 0.4 | n |  | TRUE
38 | bus_LV_5398-12_0_8_node_194 | 0.4 | n |  | TRUE
39 | bus_LV_5398-12_0_8_node_193 | 0.4 | n |  | TRUE
40 | bus_LV_5398-12_0_8_node_85 | 0.4 | n |  | TRUE
41 | bus_LV_5398-12_0_8_node_23 | 0.4 | n |  | TRUE
42 | bus_LV_5398-12_0_8_node_24 | 0.4 | n |  | TRUE
43 | bus_LV_5398-12_0_8_node_25 | 0.4 | n |  | TRUE
44 | bus_LV_5398-12_0_8_node_26 | 0.4 | n |  | TRUE
45 | bus_LV_5398-12_0_8_node_27 | 0.4 | n |  | TRUE
46 | bus_LV_5398-12_0_8_node_28 | 0.4 | n |  | TRUE
47 | bus_LV_5398-12_0_8_node_29 | 0.4 | n |  | TRUE
48 | bus_LV_5398-12_0_8_node_30 | 0.4 | n |  | TRUE
49 | bus_LV_5398-12_0_8_node_31 | 0.4 | n |  | TRUE
50 | bus_LV_5398-12_0_8_node_32 | 0.4 | n |  | TRUE
51 | bus_LV_5398-12_0_8_node_40 | 0.4 | n |  | TRUE
52 | bus_LV_5398-12_0_8_node_34 | 0.4 | n |  | TRUE
53 | bus_LV_5398-12_0_8_node_33 | 0.4 | n |  | TRUE
54 | bus_LV_5398-12_0_8_node_54 | 0.4 | n |  | TRUE
55 | bus_LV_5398-12_0_8_node_52 | 0.4 | n |  | TRUE
56 | bus_LV_5398-12_0_8_node_41 | 0.4 | n |  | TRUE
57 | bus_LV_5398-12_0_8_node_79 | 0.4 | n |  | TRUE
58 | bus_LV_5398-12_0_8_node_80 | 0.4 | n |  | TRUE
59 | bus_LV_5398-12_0_8_node_55 | 0.4 | n |  | TRUE
60 | bus_LV_5398-12_0_8_node_50 | 0.4 | n |  | TRUE
61 | bus_LV_5398-12_0_8_node_81 | 0.4 | n |  | TRUE
62 | bus_LV_5398-12_0_8_node_82 | 0.4 | n |  | TRUE
63 | bus_LV_5398-12_0_8_node_35 | 0.4 | n |  | TRUE
64 | bus_LV_5398-12_0_8_node_36 | 0.4 | n |  | TRUE
65 | bus_LV_5398-12_0_8_node_37 | 0.4 | n |  | TRUE
66 | bus_LV_5398-12_0_8_node_38 | 0.4 | n |  | TRUE
67 | bus_LV_5398-12_0_8_node_39 | 0.4 | n |  | TRUE
68 | bus_LV_5398-12_0_8_node_142 | 0.4 | n |  | TRUE
69 | bus_LV_5398-12_0_8_node_143 | 0.4 | n |  | TRUE
70 | bus_LV_5398-12_0_8_node_42 | 0.4 | n |  | TRUE
71 | bus_LV_5398-12_0_8_node_43 | 0.4 | n |  | TRUE
72 | bus_LV_5398-12_0_8_node_135 | 0.4 | n |  | TRUE
73 | bus_LV_5398-12_0_8_node_134 | 0.4 | n |  | TRUE
74 | bus_LV_5398-12_0_8_node_44 | 0.4 | n |  | TRUE
75 | bus_LV_5398-12_0_8_node_45 | 0.4 | n |  | TRUE
76 | bus_LV_5398-12_0_8_node_46 | 0.4 | n |  | TRUE
77 | bus_LV_5398-12_0_8_node_47 | 0.4 | n |  | TRUE
78 | bus_LV_5398-12_0_8_node_48 | 0.4 | n |  | TRUE
79 | bus_LV_5398-12_0_8_node_49 | 0.4 | n |  | TRUE
80 | bus_LV_5398-12_0_8_node_51 | 0.4 | n |  | TRUE
81 | bus_LV_5398-12_0_8_node_53 | 0.4 | n |  | TRUE
82 | bus_LV_5398-12_0_8_node_136 | 0.4 | n |  | TRUE
83 | bus_LV_5398-12_0_8_node_137 | 0.4 | n |  | TRUE
84 | bus_LV_5398-12_0_8_node_58 | 0.4 | n |  | TRUE
85 | bus_LV_5398-12_0_8_node_56 | 0.4 | n |  | TRUE
86 | bus_LV_5398-12_0_8_node_57 | 0.4 | n |  | TRUE
87 | bus_LV_5398-12_0_8_node_59 | 0.4 | n |  | TRUE
88 | bus_LV_5398-12_0_8_node_62 | 0.4 | n |  | TRUE
89 | bus_LV_5398-12_0_8_node_60 | 0.4 | n |  | TRUE
90 | bus_LV_5398-12_0_8_node_63 | 0.4 | n |  | TRUE
91 | bus_LV_5398-12_0_8_node_61 | 0.4 | n |  | TRUE
92 | bus_LV_5398-12_0_8_node_155 | 0.4 | n |  | TRUE
93 | bus_LV_5398-12_0_8_node_139 | 0.4 | n |  | TRUE
94 | bus_LV_5398-12_0_8_node_200 | 0.4 | n |  | TRUE
95 | bus_LV_5398-12_0_8_node_156 | 0.4 | n |  | TRUE
96 | bus_LV_5398-12_0_8_node_154 | 0.4 | n |  | TRUE
97 | bus_LV_5398-12_0_8_node_140 | 0.4 | n |  | TRUE
98 | bus_LV_5398-12_0_8_node_201 | 0.4 | n |  | TRUE
99 | bus_LV_5398-12_0_8_node_202 | 0.4 | n |  | TRUE
100 | bus_LV_5398-12_0_8_node_89 | 0.4 | n |  | TRUE
101 | bus_LV_5398-12_0_8_node_91 | 0.4 | n |  | TRUE
102 | bus_LV_5398-12_0_8_node_92 | 0.4 | n |  | TRUE
103 | bus_LV_5398-12_0_8_node_87 | 0.4 | n |  | TRUE
104 | bus_LV_5398-12_0_8_node_170 | 0.4 | n |  | TRUE
105 | bus_LV_5398-12_0_8_node_169 | 0.4 | n |  | TRUE
106 | bus_LV_5398-12_0_8_node_66 | 0.4 | n |  | TRUE
107 | bus_LV_5398-12_0_8_node_68 | 0.4 | n |  | TRUE
108 | bus_LV_5398-12_0_8_node_70 | 0.4 | n |  | TRUE
109 | bus_LV_5398-12_0_8_node_71 | 0.4 | n |  | TRUE
110 | bus_LV_5398-12_0_8_node_72 | 0.4 | n |  | TRUE
111 | bus_LV_5398-12_0_8_node_73 | 0.4 | n |  | TRUE
112 | bus_LV_5398-12_0_8_node_74 | 0.4 | n |  | TRUE
113 | bus_LV_5398-12_0_8_node_75 | 0.4 | n |  | TRUE
114 | bus_LV_5398-12_0_8_node_76 | 0.4 | n |  | TRUE
115 | bus_LV_5398-12_0_8_node_77 | 0.4 | n |  | TRUE
116 | bus_LV_5398-12_0_8_node_133 | 0.4 | n |  | TRUE
117 | bus_LV_5398-12_0_8_node_132 | 0.4 | n |  | TRUE
118 | bus_LV_5398-12_0_8_node_78 | 0.4 | n |  | TRUE
119 | bus_LV_5398-12_0_8_node_158 | 0.4 | n |  | TRUE
120 | bus_LV_5398-12_0_8_node_159 | 0.4 | n |  | TRUE
121 | bus_LV_5398-12_0_8_node_196 | 0.4 | n |  | TRUE
122 | bus_LV_5398-12_0_8_node_195 | 0.4 | n |  | TRUE
123 | bus_LV_5398-12_0_8_node_145 | 0.4 | n |  | TRUE
124 | bus_LV_5398-12_0_8_node_151 | 0.4 | n |  | TRUE
125 | bus_LV_5398-12_0_8_node_148 | 0.4 | n |  | TRUE
126 | bus_LV_5398-12_0_8_node_144 | 0.4 | n |  | TRUE
127 | bus_LV_5398-12_0_8_node_152 | 0.4 | n |  | TRUE
128 | bus_LV_5398-12_0_8_node_147 | 0.4 | n |  | TRUE
129 | bus_LV_5398-12_0_8_node_86 | 0.4 | n |  | TRUE
130 | bus_LV_5398-12_0_8_node_88 | 0.4 | n |  | TRUE
131 | bus_LV_5398-12_0_8_node_97 | 0.4 | n |  | TRUE
132 | bus_LV_5398-12_0_8_node_98 | 0.4 | n |  | TRUE
133 | bus_LV_5398-12_0_8_node_99 | 0.4 | n |  | TRUE
134 | bus_LV_5398-12_0_8_node_95 | 0.4 | n |  | TRUE
135 | bus_LV_5398-12_0_8_node_90 | 0.4 | n |  | TRUE
136 | bus_LV_5398-12_0_8_node_93 | 0.4 | n |  | TRUE
137 | bus_LV_5398-12_0_8_node_94 | 0.4 | n |  | TRUE
138 | bus_LV_5398-12_0_8_node_96 | 0.4 | n |  | TRUE
139 | bus_LV_5398-12_0_8_node_100 | 0.4 | n |  | TRUE
140 | bus_LV_5398-12_0_8_node_101 | 0.4 | n |  | TRUE
141 | bus_LV_5398-12_0_8_node_104 | 0.4 | n |  | TRUE
142 | bus_LV_5398-12_0_8_node_111 | 0.4 | n |  | TRUE
143 | bus_LV_5398-12_0_8_node_112 | 0.4 | n |  | TRUE
144 | bus_LV_5398-12_0_8_node_113 | 0.4 | n |  | TRUE
145 | bus_LV_5398-12_0_8_node_114 | 0.4 | n |  | TRUE
146 | bus_LV_5398-12_0_8_node_115 | 0.4 | n |  | TRUE
147 | bus_LV_5398-12_0_8_node_116 | 0.4 | n |  | TRUE
148 | bus_LV_5398-12_0_8_node_117 | 0.4 | n |  | TRUE
149 | bus_LV_5398-12_0_8_node_118 | 0.4 | n |  | TRUE
150 | bus_LV_5398-12_0_8_node_120 | 0.4 | n |  | TRUE
151 | bus_LV_5398-12_0_8_node_119 | 0.4 | n |  | TRUE
152 | bus_LV_5398-12_0_8_node_121 | 0.4 | n |  | TRUE
153 | bus_LV_5398-12_0_8_node_122 | 0.4 | n |  | TRUE
154 | bus_LV_5398-12_0_8_node_123 | 0.4 | n |  | TRUE
155 | bus_LV_5398-12_0_8_node_124 | 0.4 | n |  | TRUE
156 | bus_LV_5398-12_0_8_node_125 | 0.4 | n |  | TRUE
157 | bus_LV_5398-12_0_8_node_126 | 0.4 | n |  | TRUE
158 | bus_LV_5398-12_0_8_node_127 | 0.4 | n |  | TRUE
159 | bus_LV_5398-12_0_8_node_130 | 0.4 | n |  | TRUE
160 | bus_LV_5398-12_0_8_node_131 | 0.4 | n |  | TRUE
161 | bus_LV_5398-12_0_8_node_138 | 0.4 | n |  | TRUE
162 | bus_LV_5398-12_0_8_node_141 | 0.4 | n |  | TRUE
163 | bus_LV_5398-12_0_8_node_146 | 0.4 | n |  | TRUE
164 | bus_LV_5398-12_0_8_node_149 | 0.4 | n |  | TRUE
165 | bus_LV_5398-12_0_8_node_150 | 0.4 | n |  | TRUE
166 | bus_LV_5398-12_0_8_node_153 | 0.4 | n |  | TRUE
167 | bus_LV_5398-12_0_8_node_157 | 0.4 | n |  | TRUE
168 | bus_LV_5398-12_0_8_node_197 | 0.4 | n |  | TRUE
169 | bus_LV_5398-12_0_8_node_161 | 0.4 | n |  | TRUE
170 | bus_LV_5398-12_0_8_node_164 | 0.4 | n |  | TRUE
171 | bus_LV_5398-12_0_8_node_160 | 0.4 | n |  | TRUE
172 | bus_LV_5398-12_0_8_node_198 | 0.4 | n |  | TRUE
173 | bus_LV_5398-12_0_8_node_162 | 0.4 | n |  | TRUE
174 | bus_LV_5398-12_0_8_node_163 | 0.4 | n |  | TRUE
175 | bus_LV_5398-12_0_8_node_165 | 0.4 | n |  | TRUE
176 | bus_LV_5398-12_0_8_node_166 | 0.4 | n |  | TRUE
177 | bus_LV_5398-12_0_8_node_199 | 0.4 | n |  | TRUE
178 | bus_LV_5398-12_0_8_node_167 | 0.4 | n |  | TRUE
179 | bus_LV_5398-12_0_8_node_168 | 0.4 | n |  | TRUE
180 | bus_LV_5398-12_0_8_node_172 | 0.4 | n |  | TRUE
181 | bus_LV_5398-12_0_8_node_171 | 0.4 | n |  | TRUE
182 | bus_LV_5398-12_0_8_node_173 | 0.4 | n |  | TRUE
183 | bus_LV_5398-12_0_8_node_188 | 0.4 | n |  | TRUE
184 | bus_LV_5398-12_0_8_node_181 | 0.4 | n |  | TRUE
185 | bus_LV_5398-12_0_8_node_190 | 0.4 | n |  | TRUE
186 | bus_LV_5398-12_0_8_node_179 | 0.4 | n |  | TRUE
187 | bus_LV_5398-12_0_8_node_174 | 0.4 | n |  | TRUE
188 | bus_LV_5398-12_0_8_node_175 | 0.4 | n |  | TRUE
189 | bus_LV_5398-12_0_8_node_176 | 0.4 | n |  | TRUE
190 | bus_LV_5398-12_0_8_node_177 | 0.4 | n |  | TRUE
191 | bus_LV_5398-12_0_8_node_178 | 0.4 | n |  | TRUE
192 | bus_LV_5398-12_0_8_node_180 | 0.4 | n |  | TRUE
193 | bus_LV_5398-12_0_8_node_189 | 0.4 | n |  | TRUE
194 | bus_LV_5398-12_0_8_node_187 | 0.4 | n |  | TRUE
195 | bus_LV_5398-12_0_8_node_191 | 0.4 | n |  | TRUE
196 | bus_LV_5398-12_0_8_node_192 | 0.4 | n |  | TRUE
197 | bus_LV_5398-12_0_8_node_185 | 0.4 | n |  | TRUE
198 | bus_LV_5398-12_0_8_node_182 | 0.4 | n |  | TRUE
199 | bus_LV_5398-12_0_8_node_183 | 0.4 | n |  | TRUE
200 | bus_LV_5398-12_0_8_node_184 | 0.4 | n |  | TRUE
201 | bus_LV_5398-12_0_8_node_186 | 0.4 | n |  | TRUE
202 | bus_MV_64_1_node_113 | 20 | n |  | TRUE

## load
| name | bus | p_mw | q_mvar | const_z_percent | const_i_percent | sn_mva | scaling | in_service | type
0 | LV_5398-12_0_8_load_0 | 0 | 0.0091296 | 0.0022881 | 0 | 0 |  | 1 | TRUE | wye
1 | LV_5398-12_0_8_load_1 | 1 | 0.0049293 | 0.0012354 | 0 | 0 |  | 1 | TRUE | wye
2 | LV_5398-12_0_8_load_2 | 2 | 0.0071535 | 0.0017928 | 0 | 0 |  | 1 | TRUE | wye
3 | LV_5398-12_0_8_load_3 | 3 | 0.0082257 | 0.0020616 | 0 | 0 |  | 1 | TRUE | wye
4 | LV_5398-12_0_8_load_4 | 4 | 0.0065516 | 0.001642 | 0 | 0 |  | 1 | TRUE | wye
5 | LV_5398-12_0_8_load_105 | 5 | 0.0017984 | 0.00045073 | 0 | 0 |  | 1 | TRUE | wye
6 | LV_5398-12_0_8_load_107 | 6 | 0.0041637 | 0.0010435 | 0 | 0 |  | 1 | TRUE | wye
7 | LV_5398-12_0_8_load_102 | 7 | 0.0070909 | 0.0017771 | 0 | 0 |  | 1 | TRUE | wye
8 | LV_5398-12_0_8_load_5 | 8 | 0.0076626 | 0.0019204 | 0 | 0 |  | 1 | TRUE | wye
9 | LV_5398-12_0_8_load_6 | 9 | 0.0042864 | 0.0010743 | 0 | 0 |  | 1 | TRUE | wye
10 | LV_5398-12_0_8_load_108 | 10 | 0.0025233 | 0.00063239 | 0 | 0 |  | 1 | TRUE | wye
11 | LV_5398-12_0_8_load_83 | 11 | 0.010783 | 0.0027025 | 0 | 0 |  | 1 | TRUE | wye
12 | LV_5398-12_0_8_load_7 | 12 | 0.0078566 | 0.0019691 | 0 | 0 |  | 1 | TRUE | wye
13 | LV_5398-12_0_8_load_109 | 13 | 0.0026038 | 0.00065258 | 0 | 0 |  | 1 | TRUE | wye
14 | LV_5398-12_0_8_load_110 | 14 | 0.0026303 | 0.00065922 | 0 | 0 |  | 1 | TRUE | wye
15 | LV_5398-12_0_8_load_84 | 15 | 0.0087753 | 0.0021993 | 0 | 0 |  | 1 | TRUE | wye
16 | LV_5398-12_0_8_load_8 | 16 | 0.0026692 | 0.00066897 | 0 | 0 |  | 1 | TRUE | wye
17 | LV_5398-12_0_8_load_9 | 17 | 0.0056209 | 0.0014087 | 0 | 0 |  | 1 | TRUE | wye
18 | LV_5398-12_0_8_load_10 | 18 | 0.0025904 | 0.00064921 | 0 | 0 |  | 1 | TRUE | wye
19 | LV_5398-12_0_8_load_11 | 19 | 0.008171 | 0.0020478 | 0 | 0 |  | 1 | TRUE | wye
20 | LV_5398-12_0_8_load_12 | 20 | 0.006818 | 0.0017088 | 0 | 0 |  | 1 | TRUE | wye
21 | LV_5398-12_0_8_load_129 | 21 | 0.0031101 | 0.00077947 | 0 | 0 |  | 1 | TRUE | wye
22 | LV_5398-12_0_8_load_13 | 22 | 0.0078736 | 0.0019733 | 0 | 0 |  | 1 | TRUE | wye
23 | LV_5398-12_0_8_load_67 | 23 | 0.0045114 | 0.0011307 | 0 | 0 |  | 1 | TRUE | wye
24 | LV_5398-12_0_8_load_128 | 24 | 0.0018173 | 0.00045545 | 0 | 0 |  | 1 | TRUE | wye
25 | LV_5398-12_0_8_load_69 | 25 | 0.0033085 | 0.00082919 | 0 | 0 |  | 1 | TRUE | wye
26 | LV_5398-12_0_8_load_65 | 26 | 0.0036243 | 0.00090833 | 0 | 0 |  | 1 | TRUE | wye
27 | LV_5398-12_0_8_load_64 | 27 | 0.0042563 | 0.0010667 | 0 | 0 |  | 1 | TRUE | wye
28 | LV_5398-12_0_8_load_14 | 28 | 0.006739 | 0.001689 | 0 | 0 |  | 1 | TRUE | wye
29 | LV_5398-12_0_8_load_17 | 31 | 0.0021497 | 0.00053877 | 0 | 0 |  | 1 | TRUE | wye
30 | LV_5398-12_0_8_load_18 | 32 | 0.0019876 | 0.00049815 | 0 | 0 |  | 1 | TRUE | wye
31 | LV_5398-12_0_8_load_19 | 33 | 0.01759 | 0.0044085 | 0 | 0 |  | 1 | TRUE | wye
32 | LV_5398-12_0_8_load_106 | 34 | 0.0058245 | 0.0014598 | 0 | 0 |  | 1 | TRUE | wye
33 | LV_5398-12_0_8_load_103 | 35 | 0.004891 | 0.0012258 | 0 | 0 |  | 1 | TRUE | wye
34 | LV_5398-12_0_8_load_20 | 36 | 0.0032649 | 0.00081826 | 0 | 0 |  | 1 | TRUE | wye
35 | LV_5398-12_0_8_load_194 | 38 | 0.0021744 | 0.00054496 | 0 | 0 |  | 1 | TRUE | wye
36 | LV_5398-12_0_8_load_193 | 39 | 0.002686 | 0.00067318 | 0 | 0 |  | 1 | TRUE | wye
37 | LV_5398-12_0_8_load_85 | 40 | 0.0054914 | 0.0013763 | 0 | 0 |  | 1 | TRUE | wye
38 | LV_5398-12_0_8_load_23 | 41 | 0.0026376 | 0.00066105 | 0 | 0 |  | 1 | TRUE | wye
39 | LV_5398-12_0_8_load_24 | 42 | 0.0022746 | 0.00057008 | 0 | 0 |  | 1 | TRUE | wye
40 | LV_5398-12_0_8_load_28 | 46 | 0.0018473 | 0.00046299 | 0 | 0 |  | 1 | TRUE | wye
41 | LV_5398-12_0_8_load_29 | 47 | 0.00084997 | 0.00021302 | 0 | 0 |  | 1 | TRUE | wye
42 | LV_5398-12_0_8_load_30 | 48 | 0.002139 | 0.00053608 | 0 | 0 |  | 1 | TRUE | wye
43 | LV_5398-12_0_8_load_31 | 49 | 0.0020948 | 0.00052501 | 0 | 0 |  | 1 | TRUE | wye
44 | LV_5398-12_0_8_load_40 | 51 | 0.00051325 | 0.00012863 | 0 | 0 |  | 1 | TRUE | wye
45 | LV_5398-12_0_8_load_33 | 53 | 0.0031308 | 0.00078465 | 0 | 0 |  | 1 | TRUE | wye
46 | LV_5398-12_0_8_load_54 | 54 | 0.0023758 | 0.00059542 | 0 | 0 |  | 1 | TRUE | wye
47 | LV_5398-12_0_8_load_52 | 55 | 0.0049066 | 0.0012297 | 0 | 0 |  | 1 | TRUE | wye
48 | LV_5398-12_0_8_load_79 | 57 | 0.0026144 | 0.00065524 | 0 | 0 |  | 1 | TRUE | wye
49 | LV_5398-12_0_8_load_80 | 58 | 0.00075504 | 0.00018923 | 0 | 0 |  | 1 | TRUE | wye
50 | LV_5398-12_0_8_load_50 | 60 | 0.0036206 | 0.0009074 | 0 | 0 |  | 1 | TRUE | wye
51 | LV_5398-12_0_8_load_81 | 61 | 0.0065988 | 0.0016538 | 0 | 0 |  | 1 | TRUE | wye
52 | LV_5398-12_0_8_load_35 | 63 | 0.0021388 | 0.00053603 | 0 | 0 |  | 1 | TRUE | wye
53 | LV_5398-12_0_8_load_36 | 64 | 0.0048325 | 0.0012111 | 0 | 0 |  | 1 | TRUE | wye
54 | LV_5398-12_0_8_load_38 | 66 | 0.0023734 | 0.00059482 | 0 | 0 |  | 1 | TRUE | wye
55 | LV_5398-12_0_8_load_39 | 67 | 0.0020349 | 0.00051 | 0 | 0 |  | 1 | TRUE | wye
56 | LV_5398-12_0_8_load_142 | 68 | 0.0037591 | 0.00094213 | 0 | 0 |  | 1 | TRUE | wye
57 | LV_5398-12_0_8_load_143 | 69 | 0.0018143 | 0.0004547 | 0 | 0 |  | 1 | TRUE | wye
58 | LV_5398-12_0_8_load_42 | 70 | 0.00090509 | 0.00022684 | 0 | 0 |  | 1 | TRUE | wye
59 | LV_5398-12_0_8_load_43 | 71 | 0.00091353 | 0.00022895 | 0 | 0 |  | 1 | TRUE | wye
60 | LV_5398-12_0_8_load_135 | 72 | 0.0020505 | 0.0005139 | 0 | 0 |  | 1 | TRUE | wye
61 | LV_5398-12_0_8_load_134 | 73 | 0.0012392 | 0.00031058 | 0 | 0 |  | 1 | TRUE | wye
62 | LV_5398-12_0_8_load_44 | 74 | 0.001938 | 0.0004857 | 0 | 0 |  | 1 | TRUE | wye
63 | LV_5398-12_0_8_load_45 | 75 | 0.0027198 | 0.00068164 | 0 | 0 |  | 1 | TRUE | wye
64 | LV_5398-12_0_8_load_46 | 76 | 0.0027407 | 0.00068689 | 0 | 0 |  | 1 | TRUE | wye
65 | LV_5398-12_0_8_load_47 | 77 | 0.0020481 | 0.00051329 | 0 | 0 |  | 1 | TRUE | wye
66 | LV_5398-12_0_8_load_48 | 78 | 0.003653 | 0.00091552 | 0 | 0 |  | 1 | TRUE | wye
67 | LV_5398-12_0_8_load_49 | 79 | 0.0019576 | 0.00049062 | 0 | 0 |  | 1 | TRUE | wye
68 | LV_5398-12_0_8_load_51 | 80 | 0.0013306 | 0.00033348 | 0 | 0 |  | 1 | TRUE | wye
69 | LV_5398-12_0_8_load_53 | 81 | 0.0010178 | 0.00025507 | 0 | 0 |  | 1 | TRUE | wye
70 | LV_5398-12_0_8_load_136 | 82 | 0.0027706 | 0.00069438 | 0 | 0 |  | 1 | TRUE | wye
71 | LV_5398-12_0_8_load_137 | 83 | 0.0044443 | 0.0011138 | 0 | 0 |  | 1 | TRUE | wye
72 | LV_5398-12_0_8_load_58 | 84 | 0.0013778 | 0.00034531 | 0 | 0 |  | 1 | TRUE | wye
73 | LV_5398-12_0_8_load_56 | 85 | 0.0018692 | 0.00046848 | 0 | 0 |  | 1 | TRUE | wye
74 | LV_5398-12_0_8_load_59 | 87 | 0.0045939 | 0.0011513 | 0 | 0 |  | 1 | TRUE | wye
75 | LV_5398-12_0_8_load_62 | 88 | 0.0018942 | 0.00047472 | 0 | 0 |  | 1 | TRUE | wye
76 | LV_5398-12_0_8_load_60 | 89 | 0.0017356 | 0.00043498 | 0 | 0 |  | 1 | TRUE | wye
77 | LV_5398-12_0_8_load_61 | 91 | 0.0028921 | 0.00072483 | 0 | 0 |  | 1 | TRUE | wye
78 | LV_5398-12_0_8_load_139 | 93 | 0.0019373 | 0.00048553 | 0 | 0 |  | 1 | TRUE | wye
79 | LV_5398-12_0_8_load_200 | 94 | 0.0048599 | 0.001218 | 0 | 0 |  | 1 | TRUE | wye
80 | LV_5398-12_0_8_load_156 | 95 | 0.00075735 | 0.00018981 | 0 | 0 |  | 1 | TRUE | wye
81 | LV_5398-12_0_8_load_154 | 96 | 0.0042841 | 0.0010737 | 0 | 0 |  | 1 | TRUE | wye
82 | LV_5398-12_0_8_load_140 | 97 | 0.0018714 | 0.00046901 | 0 | 0 |  | 1 | TRUE | wye
83 | LV_5398-12_0_8_load_201 | 98 | 0.0023911 | 0.00059927 | 0 | 0 |  | 1 | TRUE | wye
84 | LV_5398-12_0_8_load_202 | 99 | 0.003622 | 0.00090777 | 0 | 0 |  | 1 | TRUE | wye
85 | LV_5398-12_0_8_load_91 | 101 | 0.003214 | 0.00080549 | 0 | 0 |  | 1 | TRUE | wye
86 | LV_5398-12_0_8_load_66 | 106 | 0.002598 | 0.00065111 | 0 | 0 |  | 1 | TRUE | wye
87 | LV_5398-12_0_8_load_68 | 107 | 0.0029834 | 0.00074772 | 0 | 0 |  | 1 | TRUE | wye
88 | LV_5398-12_0_8_load_70 | 108 | 0.0053007 | 0.0013285 | 0 | 0 |  | 1 | TRUE | wye
89 | LV_5398-12_0_8_load_71 | 109 | 0.002375 | 0.00059524 | 0 | 0 |  | 1 | TRUE | wye
90 | LV_5398-12_0_8_load_72 | 110 | 0.0042458 | 0.0010641 | 0 | 0 |  | 1 | TRUE | wye
91 | LV_5398-12_0_8_load_73 | 111 | 0.0022521 | 0.00056442 | 0 | 0 |  | 1 | TRUE | wye
92 | LV_5398-12_0_8_load_74 | 112 | 0.0044618 | 0.0011182 | 0 | 0 |  | 1 | TRUE | wye
93 | LV_5398-12_0_8_load_75 | 113 | 0.0021882 | 0.00054842 | 0 | 0 |  | 1 | TRUE | wye
94 | LV_5398-12_0_8_load_77 | 115 | 0.0017525 | 0.00043921 | 0 | 0 |  | 1 | TRUE | wye
95 | LV_5398-12_0_8_load_133 | 116 | 0.0047597 | 0.0011929 | 0 | 0 |  | 1 | TRUE | wye
96 | LV_5398-12_0_8_load_132 | 117 | 0.0023098 | 0.0005789 | 0 | 0 |  | 1 | TRUE | wye
97 | LV_5398-12_0_8_load_78 | 118 | 0.0017324 | 0.00043417 | 0 | 0 |  | 1 | TRUE | wye
98 | LV_5398-12_0_8_load_158 | 119 | 0.0010521 | 0.00026369 | 0 | 0 |  | 1 | TRUE | wye
99 | LV_5398-12_0_8_load_159 | 120 | 0.00091752 | 0.00022995 | 0 | 0 |  | 1 | TRUE | wye
100 | LV_5398-12_0_8_load_196 | 121 | 0.0016447 | 0.00041221 | 0 | 0 |  | 1 | TRUE | wye
101 | LV_5398-12_0_8_load_195 | 122 | 0.0057067 | 0.0014302 | 0 | 0 |  | 1 | TRUE | wye
102 | LV_5398-12_0_8_load_145 | 123 | 0.0018348 | 0.00045985 | 0 | 0 |  | 1 | TRUE | wye
103 | LV_5398-12_0_8_load_151 | 124 | 0.0016982 | 0.00042561 | 0 | 0 |  | 1 | TRUE | wye
104 | LV_5398-12_0_8_load_148 | 125 | 0.0016765 | 0.00042017 | 0 | 0 |  | 1 | TRUE | wye
105 | LV_5398-12_0_8_load_144 | 126 | 0.00208 | 0.00052131 | 0 | 0 |  | 1 | TRUE | wye
106 | LV_5398-12_0_8_load_152 | 127 | 0.00087256 | 0.00021868 | 0 | 0 |  | 1 | TRUE | wye
107 | LV_5398-12_0_8_load_86 | 129 | 0.0016065 | 0.00040264 | 0 | 0 |  | 1 | TRUE | wye
108 | LV_5398-12_0_8_load_88 | 130 | 0.0038723 | 0.00097049 | 0 | 0 |  | 1 | TRUE | wye
109 | LV_5398-12_0_8_load_97 | 131 | 0.0055605 | 0.0013936 | 0 | 0 |  | 1 | TRUE | wye
110 | LV_5398-12_0_8_load_98 | 132 | 0.0081253 | 0.0020364 | 0 | 0 |  | 1 | TRUE | wye
111 | LV_5398-12_0_8_load_95 | 134 | 0.0031669 | 0.0007937 | 0 | 0 |  | 1 | TRUE | wye
112 | LV_5398-12_0_8_load_90 | 135 | 0.0031163 | 0.00078101 | 0 | 0 |  | 1 | TRUE | wye
113 | LV_5398-12_0_8_load_93 | 136 | 0.0041975 | 0.001052 | 0 | 0 |  | 1 | TRUE | wye
114 | LV_5398-12_0_8_load_94 | 137 | 0.0031532 | 0.00079026 | 0 | 0 |  | 1 | TRUE | wye
115 | LV_5398-12_0_8_load_96 | 138 | 0.0039758 | 0.00099644 | 0 | 0 |  | 1 | TRUE | wye
116 | LV_5398-12_0_8_load_100 | 139 | 0.010026 | 0.0025127 | 0 | 0 |  | 1 | TRUE | wye
117 | LV_5398-12_0_8_load_104 | 141 | 0.0012538 | 0.00031423 | 0 | 0 |  | 1 | TRUE | wye
118 | LV_5398-12_0_8_load_111 | 142 | 0.013993 | 0.003507 | 0 | 0 |  | 1 | TRUE | wye
119 | LV_5398-12_0_8_load_112 | 143 | 0.0023455 | 0.00058783 | 0 | 0 |  | 1 | TRUE | wye
120 | LV_5398-12_0_8_load_114 | 145 | 0.0021499 | 0.00053881 | 0 | 0 |  | 1 | TRUE | wye
121 | LV_5398-12_0_8_load_115 | 146 | 0.0019498 | 0.00048867 | 0 | 0 |  | 1 | TRUE | wye
122 | LV_5398-12_0_8_load_116 | 147 | 0.003684 | 0.00092329 | 0 | 0 |  | 1 | TRUE | wye
123 | LV_5398-12_0_8_load_117 | 148 | 0.0033133 | 0.00083039 | 0 | 0 |  | 1 | TRUE | wye
124 | LV_5398-12_0_8_load_118 | 149 | 0.00182 | 0.00045613 | 0 | 0 |  | 1 | TRUE | wye
125 | LV_5398-12_0_8_load_120 | 150 | 0.0031564 | 0.00079107 | 0 | 0 |  | 1 | TRUE | wye
126 | LV_5398-12_0_8_load_119 | 151 | 0.0058427 | 0.0014643 | 0 | 0 |  | 1 | TRUE | wye
127 | LV_5398-12_0_8_load_121 | 152 | 0.0033641 | 0.00084312 | 0 | 0 |  | 1 | TRUE | wye
128 | LV_5398-12_0_8_load_122 | 153 | 0.0076287 | 0.0019119 | 0 | 0 |  | 1 | TRUE | wye
129 | LV_5398-12_0_8_load_123 | 154 | 0.0035573 | 0.00089155 | 0 | 0 |  | 1 | TRUE | wye
130 | LV_5398-12_0_8_load_124 | 155 | 0.0021301 | 0.00053385 | 0 | 0 |  | 1 | TRUE | wye
131 | LV_5398-12_0_8_load_125 | 156 | 0.0015637 | 0.00039189 | 0 | 0 |  | 1 | TRUE | wye
132 | LV_5398-12_0_8_load_126 | 157 | 0.0025089 | 0.0006288 | 0 | 0 |  | 1 | TRUE | wye
133 | LV_5398-12_0_8_load_127 | 158 | 0.0020648 | 0.00051749 | 0 | 0 |  | 1 | TRUE | wye
134 | LV_5398-12_0_8_load_130 | 159 | 0.0030485 | 0.00076404 | 0 | 0 |  | 1 | TRUE | wye
135 | LV_5398-12_0_8_load_131 | 160 | 0.00094338 | 0.00023643 | 0 | 0 |  | 1 | TRUE | wye
136 | LV_5398-12_0_8_load_138 | 161 | 0.0048403 | 0.0012131 | 0 | 0 |  | 1 | TRUE | wye
137 | LV_5398-12_0_8_load_141 | 162 | 0.0046899 | 0.0011754 | 0 | 0 |  | 1 | TRUE | wye
138 | LV_5398-12_0_8_load_146 | 163 | 0.0032537 | 0.00081546 | 0 | 0 |  | 1 | TRUE | wye
139 | LV_5398-12_0_8_load_149 | 164 | 0.0044911 | 0.0011256 | 0 | 0 |  | 1 | TRUE | wye
140 | LV_5398-12_0_8_load_150 | 165 | 0.0015069 | 0.00037765 | 0 | 0 |  | 1 | TRUE | wye
141 | LV_5398-12_0_8_load_153 | 166 | 0.0015867 | 0.00039766 | 0 | 0 |  | 1 | TRUE | wye
142 | LV_5398-12_0_8_load_157 | 167 | 0.00078203 | 0.000196 | 0 | 0 |  | 1 | TRUE | wye
143 | LV_5398-12_0_8_load_197 | 168 | 0.0011276 | 0.00028259 | 0 | 0 |  | 1 | TRUE | wye
144 | LV_5398-12_0_8_load_161 | 169 | 0.0018881 | 0.0004732 | 0 | 0 |  | 1 | TRUE | wye
145 | LV_5398-12_0_8_load_164 | 170 | 0.0009279 | 0.00023255 | 0 | 0 |  | 1 | TRUE | wye
146 | LV_5398-12_0_8_load_160 | 171 | 0.00072901 | 0.00018271 | 0 | 0 |  | 1 | TRUE | wye
147 | LV_5398-12_0_8_load_198 | 172 | 0.00072509 | 0.00018173 | 0 | 0 |  | 1 | TRUE | wye
148 | LV_5398-12_0_8_load_163 | 174 | 0.0016489 | 0.00041325 | 0 | 0 |  | 1 | TRUE | wye
149 | LV_5398-12_0_8_load_165 | 175 | 0.00065003 | 0.00016291 | 0 | 0 |  | 1 | TRUE | wye
150 | LV_5398-12_0_8_load_166 | 176 | 0.0009499 | 0.00023807 | 0 | 0 |  | 1 | TRUE | wye
151 | LV_5398-12_0_8_load_199 | 177 | 0.0016835 | 0.00042192 | 0 | 0 |  | 1 | TRUE | wye
152 | LV_5398-12_0_8_load_167 | 178 | 0.011654 | 0.0029208 | 0 | 0 |  | 1 | TRUE | wye
153 | LV_5398-12_0_8_load_168 | 179 | 0.009546 | 0.0023924 | 0 | 0 |  | 1 | TRUE | wye
154 | LV_5398-12_0_8_load_172 | 180 | 0.0031011 | 0.00077722 | 0 | 0 |  | 1 | TRUE | wye
155 | LV_5398-12_0_8_load_173 | 182 | 0.0043523 | 0.0010908 | 0 | 0 |  | 1 | TRUE | wye
156 | LV_5398-12_0_8_load_188 | 183 | 0.0020375 | 0.00051064 | 0 | 0 |  | 1 | TRUE | wye
157 | LV_5398-12_0_8_load_181 | 184 | 0.0018921 | 0.00047421 | 0 | 0 |  | 1 | TRUE | wye
158 | LV_5398-12_0_8_load_190 | 185 | 0.0021164 | 0.00053043 | 0 | 0 |  | 1 | TRUE | wye
159 | LV_5398-12_0_8_load_179 | 186 | 0.0024069 | 0.00060322 | 0 | 0 |  | 1 | TRUE | wye
160 | LV_5398-12_0_8_load_174 | 187 | 0.0029459 | 0.00073831 | 0 | 0 |  | 1 | TRUE | wye
161 | LV_5398-12_0_8_load_175 | 188 | 0.0015544 | 0.00038958 | 0 | 0 |  | 1 | TRUE | wye
162 | LV_5398-12_0_8_load_177 | 190 | 0.0036178 | 0.00090671 | 0 | 0 |  | 1 | TRUE | wye
163 | LV_5398-12_0_8_load_178 | 191 | 0.0041229 | 0.0010333 | 0 | 0 |  | 1 | TRUE | wye
164 | LV_5398-12_0_8_load_180 | 192 | 0.0030889 | 0.00077416 | 0 | 0 |  | 1 | TRUE | wye
165 | LV_5398-12_0_8_load_189 | 193 | 0.0018482 | 0.0004632 | 0 | 0 |  | 1 | TRUE | wye
166 | LV_5398-12_0_8_load_187 | 194 | 0.0035164 | 0.0008813 | 0 | 0 |  | 1 | TRUE | wye
167 | LV_5398-12_0_8_load_191 | 195 | 0.0031337 | 0.00078538 | 0 | 0 |  | 1 | TRUE | wye
168 | LV_5398-12_0_8_load_192 | 196 | 0.0065787 | 0.0016488 | 0 | 0 |  | 1 | TRUE | wye
169 | LV_5398-12_0_8_load_185 | 197 | 0.0040865 | 0.0010242 | 0 | 0 |  | 1 | TRUE | wye
170 | LV_5398-12_0_8_load_182 | 198 | 0.0062814 | 0.0015743 | 0 | 0 |  | 1 | TRUE | wye
171 | LV_5398-12_0_8_load_183 | 199 | 0.0047199 | 0.0011829 | 0 | 0 |  | 1 | TRUE | wye
172 | LV_5398-12_0_8_load_184 | 200 | 0.0014622 | 0.00036647 | 0 | 0 |  | 1 | TRUE | wye
173 | LV_5398-12_0_8_load_186 | 201 | 0.0029712 | 0.00074465 | 0 | 0 |  | 1 | TRUE | wye

## ext_grid
| name | bus | vm_pu | va_degree | slack_weight | in_service
0 |  | 143 | 1 | 0 | 1 | TRUE

## line
| name | std_type | from_bus | to_bus | length_km | r_ohm_per_km | x_ohm_per_km | c_nf_per_km | g_us_per_km | max_i_ka | df | parallel | type | in_service
0 | LV_5398-12_0_8_line_0 |  | 0 | 1 | 0.0046288 | 0.125 | 0.08 | 261 | 0 | 0.364 | 1 | 4 | cs | TRUE
1 | LV_5398-12_0_8_line_1 |  | 0 | 2 | 0.018341 | 0.125 | 0.08 | 261 | 0 | 0.364 | 1 | 4 | cs | TRUE
2 | LV_5398-12_0_8_line_2 |  | 1 | 3 | 0.01991 | 0.125 | 0.08 | 261 | 0 | 0.364 | 1 | 4 | cs | TRUE
3 | LV_5398-12_0_8_line_3 |  | 2 | 4 | 0.0063186 | 0.125 | 0.08 | 261 | 0 | 0.364 | 1 | 4 | cs | TRUE
4 | LV_5398-12_0_8_line_4 |  | 3 | 8 | 0.01431 | 0.125 | 0.08 | 261 | 0 | 0.364 | 1 | 4 | cs | TRUE
5 | LV_5398-12_0_8_line_5 |  | 4 | 9 | 0.01707 | 0.125 | 0.08 | 261 | 0 | 0.364 | 1 | 4 | cs | TRUE
6 | LV_5398-12_0_8_line_6 |  | 5 | 6 | 0.020138 | 0.125 | 0.08 | 261 | 0 | 0.364 | 1 | 4 | cs | TRUE
7 | LV_5398-12_0_8_line_7 |  | 5 | 7 | 0.044214 | 0.125 | 0.08 | 261 | 0 | 0.364 | 1 | 4 | cs | TRUE
8 | LV_5398-12_0_8_line_8 |  | 6 | 10 | 0.022518 | 0.125 | 0.08 | 261 | 0 | 0.364 | 1 | 4 | cs | TRUE
9 | LV_5398-12_0_8_line_9 |  | 7 | 133 | 0.042904 | 0.125 | 0.08 | 261 | 0 | 0.364 | 1 | 4 | cs | TRUE
10 | LV_5398-12_0_8_line_10 |  | 8 | 11 | 0.032084 | 0.125 | 0.08 | 261 | 0 | 0.364 | 1 | 4 | cs | TRUE
11 | LV_5398-12_0_8_line_11 |  | 9 | 12 | 0.007774 | 0.125 | 0.08 | 261 | 0 | 0.364 | 1 | 4 | cs | TRUE
12 | LV_5398-12_0_8_line_12 |  | 10 | 13 | 0.02789 | 0.125 | 0.08 | 261 | 0 | 0.364 | 1 | 4 | cs | TRUE
13 | LV_5398-12_0_8_line_13 |  | 11 | 15 | 0.025413 | 0.125 | 0.08 | 261 | 0 | 0.364 | 1 | 4 | cs | TRUE
14 | LV_5398-12_0_8_line_14 |  | 12 | 16 | 0.010634 | 0.125 | 0.08 | 261 | 0 | 0.364 | 1 | 4 | cs | TRUE
15 | LV_5398-12_0_8_line_15 |  | 13 | 14 | 0.0050993 | 0.125 | 0.08 | 261 | 0 | 0.364 | 1 | 4 | cs | TRUE
16 | LV_5398-12_0_8_line_16 |  | 14 | 21 | 0.013009 | 0.125 | 0.08 | 261 | 0 | 0.364 | 1 | 4 | cs | TRUE
17 | LV_5398-12_0_8_line_17 |  | 15 | 37 | 0.03143 | 0.125 | 0.08 | 261 | 0 | 0.364 | 1 | 4 | cs | TRUE
18 | LV_5398-12_0_8_line_18 |  | 16 | 17 | 0.0044341 | 0.125 | 0.08 | 261 | 0 | 0.364 | 1 | 4 | cs | TRUE
19 | LV_5398-12_0_8_line_19 |  | 17 | 18 | 0.012289 | 0.125 | 0.08 | 261 | 0 | 0.364 | 1 | 4 | cs | TRUE
20 | LV_5398-12_0_8_line_20 |  | 18 | 19 | 0.022917 | 0.125 | 0.08 | 261 | 0 | 0.364 | 1 | 4 | cs | TRUE
21 | LV_5398-12_0_8_line_21 |  | 19 | 20 | 0.033955 | 0.125 | 0.08 | 261 | 0 | 0.364 | 1 | 4 | cs | TRUE
22 | LV_5398-12_0_8_line_22 |  | 20 | 22 | 0.0085842 | 0.125 | 0.08 | 261 | 0 | 0.364 | 1 | 1 | cs | TRUE
23 | LV_5398-12_0_8_line_23 |  | 20 | 23 | 0.14377 | 0.125 | 0.08 | 261 | 0 | 0.364 | 1 | 4 | cs | TRUE
24 | LV_5398-12_0_8_line_24 |  | 21 | 24 | 0.0011517 | 0.125 | 0.08 | 261 | 0 | 0.364 | 1 | 4 | cs | TRUE
25 | LV_5398-12_0_8_line_25 |  | 23 | 25 | 0.01043 | 0.125 | 0.08 | 261 | 0 | 0.364 | 1 | 4 | cs | TRUE
26 | LV_5398-12_0_8_line_26 |  | 23 | 26 | 0.018226 | 0.125 | 0.08 | 261 | 0 | 0.364 | 1 | 1 | cs | TRUE
27 | LV_5398-12_0_8_line_27 |  | 24 | 25 | 0.022059 | 0.125 | 0.08 | 261 | 0 | 0.364 | 1 | 4 | cs | TRUE
28 | LV_5398-12_0_8_line_28 |  | 26 | 27 | 0.030016 | 0.125 | 0.08 | 261 | 0 | 0.364 | 1 | 1 | cs | TRUE
29 | LV_5398-12_0_8_line_29 |  | 27 | 106 | 0.01286 | 0.125 | 0.08 | 261 | 0 | 0.364 | 1 | 1 | cs | TRUE
30 | LV_5398-12_0_8_line_30 |  | 28 | 29 | 0.024045 | 0.125 | 0.08 | 261 | 0 | 0.364 | 1 | 1 | cs | TRUE
31 | LV_5398-12_0_8_line_31 |  | 28 | 30 | 0.036118 | 0.125 | 0.08 | 261 | 0 | 0.364 | 1 | 1 | cs | TRUE
32 | LV_5398-12_0_8_line_32 |  | 29 | 31 | 0.0022775 | 0.125 | 0.08 | 261 | 0 | 0.364 | 1 | 1 | cs | TRUE
33 | LV_5398-12_0_8_line_33 |  | 29 | 32 | 0.031718 | 0.125 | 0.08 | 261 | 0 | 0.364 | 1 | 2 | cs | TRUE
34 | LV_5398-12_0_8_line_34 |  | 30 | 33 | 0.032432 | 0.125 | 0.08 | 261 | 0 | 0.364 | 1 | 1 | cs | TRUE
35 | LV_5398-12_0_8_line_35 |  | 31 | 36 | 0.048352 | 0.125 | 0.08 | 261 | 0 | 0.364 | 1 | 1 | cs | TRUE
36 | LV_5398-12_0_8_line_36 |  | 32 | 37 | 0.028408 | 0.125 | 0.08 | 261 | 0 | 0.364 | 1 | 4 | cs | TRUE
37 | LV_5398-12_0_8_line_37 |  | 34 | 35 | 0.018876 | 0.125 | 0.08 | 261 | 0 | 0.364 | 1 | 1 | cs | TRUE
38 | LV_5398-12_0_8_line_38 |  | 35 | 139 | 0.00021441 | 0.125 | 0.08 | 261 | 0 | 0.364 | 1 | 1 | cs | TRUE
39 | LV_5398-12_0_8_line_39 |  | 36 | 40 | 0.0093285 | 0.125 | 0.08 | 261 | 0 | 0.364 | 1 | 1 | cs | TRUE
40 | LV_5398-12_0_8_line_40 |  | 38 | 39 | 0.046113 | 0.125 | 0.08 | 261 | 0 | 0.364 | 1 | 1 | cs | TRUE
41 | LV_5398-12_0_8_line_41 |  | 39 | 195 | 0.094058 | 0.125 | 0.08 | 261 | 0 | 0.364 | 1 | 1 | cs | TRUE
42 | LV_5398-12_0_8_line_42 |  | 39 | 201 | 0.15619 | 0.125 | 0.08 | 261 | 0 | 0.364 | 1 | 1 | cs | TRUE
43 | LV_5398-12_0_8_line_43 |  | 41 | 42 | 0.052609 | 0.125 | 0.08 | 261 | 0 | 0.364 | 1 | 4 | cs | TRUE
44 | LV_5398-12_0_8_line_44 |  | 41 | 43 | 0.064942 | 0.125 | 0.08 | 261 | 0 | 0.364 | 1 | 4 | cs | TRUE
45 | LV_5398-12_0_8_line_45 |  | 42 | 44 | 0.03607 | 0.125 | 0.08 | 261 | 0 | 0.364 | 1 | 4 | cs | TRUE
46 | LV_5398-12_0_8_line_46 |  | 43 | 45 | 0.004828 | 0.125 | 0.08 | 261 | 0 | 0.364 | 1 | 4 | cs | TRUE
47 | LV_5398-12_0_8_line_47 |  | 43 | 46 | 0.015693 | 0.125 | 0.08 | 261 | 0 | 0.364 | 1 | 4 | cs | TRUE
48 | LV_5398-12_0_8_line_48 |  | 44 | 47 | 0.017635 | 0.125 | 0.08 | 261 | 0 | 0.364 | 1 | 4 | cs | TRUE
49 | LV_5398-12_0_8_line_49 |  | 45 | 48 | 0.011196 | 0.125 | 0.08 | 261 | 0 | 0.364 | 1 | 4 | cs | TRUE
50 | LV_5398-12_0_8_line_50 |  | 45 | 49 | 0.024441 | 0.125 | 0.08 | 261 | 0 | 0.364 | 1 | 1 | cs | TRUE
51 | LV_5398-12_0_8_line_51 |  | 46 | 50 | 0.024756 | 0.125 | 0.08 | 261 | 0 | 0.364 | 1 | 2 | cs | TRUE
52 | LV_5398-12_0_8_line_52 |  | 47 | 51 | 0.017618 | 0.125 | 0.08 | 261 | 0 | 0.364 | 1 | 4 | cs | TRUE
53 | LV_5398-12_0_8_line_53 |  | 48 | 52 | 0.011742 | 0.125 | 0.08 | 261 | 0 | 0.364 | 1 | 4 | cs | TRUE
54 | LV_5398-12_0_8_line_54 |  | 49 | 53 | 0.021641 | 0.125 | 0.08 | 261 | 0 | 0.364 | 1 | 1 | cs | TRUE
55 | LV_5398-12_0_8_line_55 |  | 50 | 54 | 0.0032331 | 0.125 | 0.08 | 261 | 0 | 0.364 | 1 | 1 | cs | TRUE
56 | LV_5398-12_0_8_line_56 |  | 50 | 55 | 0.0060121 | 0.125 | 0.08 | 261 | 0 | 0.364 | 1 | 1 | cs | TRUE
57 | LV_5398-12_0_8_line_57 |  | 51 | 56 | 0.05234 | 0.125 | 0.08 | 261 | 0 | 0.364 | 1 | 4 | cs | TRUE
58 | LV_5398-12_0_8_line_58 |  | 52 | 57 | 0.036519 | 0.125 | 0.08 | 261 | 0 | 0.364 | 1 | 1 | cs | TRUE
59 | LV_5398-12_0_8_line_59 |  | 52 | 58 | 0.021556 | 0.125 | 0.08 | 261 | 0 | 0.364 | 1 | 4 | cs | TRUE
60 | LV_5398-12_0_8_line_60 |  | 54 | 59 | 0.032762 | 0.125 | 0.08 | 261 | 0 | 0.364 | 1 | 1 | cs | TRUE
61 | LV_5398-12_0_8_line_61 |  | 55 | 60 | 0.01575 | 0.125 | 0.08 | 261 | 0 | 0.364 | 1 | 1 | cs | TRUE
62 | LV_5398-12_0_8_line_62 |  | 56 | 70 | 0.052046 | 0.125 | 0.08 | 261 | 0 | 0.364 | 1 | 4 | cs | TRUE
63 | LV_5398-12_0_8_line_63 |  | 57 | 61 | 0.011259 | 0.125 | 0.08 | 261 | 0 | 0.364 | 1 | 1 | cs | TRUE
64 | LV_5398-12_0_8_line_64 |  | 58 | 62 | 0.010859 | 0.125 | 0.08 | 261 | 0 | 0.364 | 1 | 4 | cs | TRUE
65 | LV_5398-12_0_8_line_65 |  | 59 | 84 | 0.0089711 | 0.125 | 0.08 | 261 | 0 | 0.364 | 1 | 1 | cs | TRUE
66 | LV_5398-12_0_8_line_66 |  | 59 | 85 | 0.0022475 | 0.125 | 0.08 | 261 | 0 | 0.364 | 1 | 1 | cs | TRUE
67 | LV_5398-12_0_8_line_67 |  | 60 | 78 | 0.034507 | 0.125 | 0.08 | 261 | 0 | 0.364 | 1 | 1 | cs | TRUE
68 | LV_5398-12_0_8_line_68 |  | 61 | 123 | 0.004906 | 0.125 | 0.08 | 261 | 0 | 0.364 | 1 | 1 | cs | TRUE
69 | LV_5398-12_0_8_line_69 |  | 62 | 124 | 0.0041239 | 0.125 | 0.08 | 261 | 0 | 0.364 | 1 | 4 | cs | TRUE
70 | LV_5398-12_0_8_line_70 |  | 62 | 125 | 0.020709 | 0.125 | 0.08 | 261 | 0 | 0.364 | 1 | 1 | cs | TRUE
71 | LV_5398-12_0_8_line_71 |  | 63 | 64 | 0.021592 | 0.125 | 0.08 | 261 | 0 | 0.364 | 1 | 1 | cs | TRUE
72 | LV_5398-12_0_8_line_72 |  | 63 | 65 | 0.030233 | 0.125 | 0.08 | 261 | 0 | 0.364 | 1 | 1 | cs | TRUE
73 | LV_5398-12_0_8_line_73 |  | 65 | 66 | 0.046754 | 0.125 | 0.08 | 261 | 0 | 0.364 | 1 | 1 | cs | TRUE
74 | LV_5398-12_0_8_line_74 |  | 66 | 67 | 0.01594 | 0.125 | 0.08 | 261 | 0 | 0.364 | 1 | 1 | cs | TRUE
75 | LV_5398-12_0_8_line_75 |  | 67 | 68 | 0.0060402 | 0.125 | 0.08 | 261 | 0 | 0.364 | 1 | 1 | cs | TRUE
76 | LV_5398-12_0_8_line_76 |  | 68 | 69 | 0.0080984 | 0.125 | 0.08 | 261 | 0 | 0.364 | 1 | 1 | cs | TRUE
77 | LV_5398-12_0_8_line_77 |  | 69 | 126 | 0.038432 | 0.125 | 0.08 | 261 | 0 | 0.364 | 1 | 1 | cs | TRUE
78 | LV_5398-12_0_8_line_78 |  | 70 | 71 | 0.0070521 | 0.125 | 0.08 | 261 | 0 | 0.364 | 1 | 4 | cs | TRUE
79 | LV_5398-12_0_8_line_79 |  | 71 | 72 | 0.0081631 | 0.125 | 0.08 | 261 | 0 | 0.364 | 1 | 4 | cs | TRUE
80 | LV_5398-12_0_8_line_80 |  | 72 | 73 | 0.0084799 | 0.125 | 0.08 | 261 | 0 | 0.364 | 1 | 4 | cs | TRUE
81 | LV_5398-12_0_8_line_81 |  | 73 | 114 | 0.0083542 | 0.125 | 0.08 | 261 | 0 | 0.364 | 1 | 4 | cs | TRUE
82 | LV_5398-12_0_8_line_82 |  | 74 | 75 | 0.0075505 | 0.125 | 0.08 | 261 | 0 | 0.364 | 1 | 1 | cs | TRUE
83 | LV_5398-12_0_8_line_83 |  | 74 | 76 | 0.0041806 | 0.125 | 0.08 | 261 | 0 | 0.364 | 1 | 1 | cs | TRUE
84 | LV_5398-12_0_8_line_84 |  | 75 | 77 | 0.0079432 | 0.125 | 0.08 | 261 | 0 | 0.364 | 1 | 1 | cs | TRUE
85 | LV_5398-12_0_8_line_85 |  | 76 | 78 | 0.027889 | 0.125 | 0.08 | 261 | 0 | 0.364 | 1 | 1 | cs | TRUE
86 | LV_5398-12_0_8_line_86 |  | 77 | 79 | 0.0064136 | 0.125 | 0.08 | 261 | 0 | 0.364 | 1 | 1 | cs | TRUE
87 | LV_5398-12_0_8_line_87 |  | 79 | 80 | 0.002837 | 0.125 | 0.08 | 261 | 0 | 0.364 | 1 | 1 | cs | TRUE
88 | LV_5398-12_0_8_line_88 |  | 80 | 81 | 0.010903 | 0.125 | 0.08 | 261 | 0 | 0.364 | 1 | 1 | cs | TRUE
89 | LV_5398-12_0_8_line_89 |  | 81 | 82 | 0.0056698 | 0.125 | 0.08 | 261 | 0 | 0.364 | 1 | 1 | cs | TRUE
90 | LV_5398-12_0_8_line_90 |  | 82 | 83 | 0.0024205 | 0.125 | 0.08 | 261 | 0 | 0.364 | 1 | 1 | cs | TRUE
91 | LV_5398-12_0_8_line_91 |  | 83 | 161 | 0.0011665 | 0.125 | 0.08 | 261 | 0 | 0.364 | 1 | 1 | cs | TRUE
92 | LV_5398-12_0_8_line_92 |  | 85 | 86 | 0.046076 | 0.125 | 0.08 | 261 | 0 | 0.364 | 1 | 1 | cs | TRUE
93 | LV_5398-12_0_8_line_93 |  | 86 | 87 | 0.059361 | 0.125 | 0.08 | 261 | 0 | 0.364 | 1 | 1 | cs | TRUE
94 | LV_5398-12_0_8_line_94 |  | 87 | 88 | 0.011278 | 0.125 | 0.08 | 261 | 0 | 0.364 | 1 | 1 | cs | TRUE
95 | LV_5398-12_0_8_line_95 |  | 88 | 93 | 0.0092964 | 0.125 | 0.08 | 261 | 0 | 0.364 | 1 | 1 | cs | TRUE
96 | LV_5398-12_0_8_line_96 |  | 89 | 90 | 0.020365 | 0.125 | 0.08 | 261 | 0 | 0.364 | 1 | 1 | cs | TRUE
97 | LV_5398-12_0_8_line_97 |  | 90 | 94 | 0.049877 | 0.125 | 0.08 | 261 | 0 | 0.364 | 1 | 1 | cs | TRUE
98 | LV_5398-12_0_8_line_98 |  | 91 | 92 | 0.023583 | 0.125 | 0.08 | 261 | 0 | 0.364 | 1 | 1 | cs | TRUE
99 | LV_5398-12_0_8_line_99 |  | 92 | 95 | 0.029722 | 0.125 | 0.08 | 261 | 0 | 0.364 | 1 | 4 | cs | TRUE
100 | LV_5398-12_0_8_line_100 |  | 92 | 96 | 0.054621 | 0.125 | 0.08 | 261 | 0 | 0.364 | 1 | 4 | cs | TRUE
101 | LV_5398-12_0_8_line_101 |  | 93 | 97 | 0.012464 | 0.125 | 0.08 | 261 | 0 | 0.364 | 1 | 1 | cs | TRUE
102 | LV_5398-12_0_8_line_102 |  | 94 | 98 | 0.03635 | 0.125 | 0.08 | 261 | 0 | 0.364 | 1 | 1 | cs | TRUE
103 | LV_5398-12_0_8_line_103 |  | 94 | 99 | 0.042586 | 0.125 | 0.08 | 261 | 0 | 0.364 | 1 | 1 | cs | TRUE
104 | LV_5398-12_0_8_line_104 |  | 95 | 167 | 0.02591 | 0.125 | 0.08 | 261 | 0 | 0.364 | 1 | 4 | cs | TRUE
105 | LV_5398-12_0_8_line_105 |  | 96 | 166 | 0.0099617 | 0.125 | 0.08 | 261 | 0 | 0.364 | 1 | 4 | cs | TRUE
106 | LV_5398-12_0_8_line_106 |  | 97 | 162 | 0.011258 | 0.125 | 0.08 | 261 | 0 | 0.364 | 1 | 1 | cs | TRUE
107 | LV_5398-12_0_8_line_107 |  | 98 | 102 | 0.010406 | 0.125 | 0.08 | 261 | 0 | 0.364 | 1 | 1 | cs | TRUE
108 | LV_5398-12_0_8_line_108 |  | 100 | 101 | 0.010442 | 0.125 | 0.08 | 261 | 0 | 0.364 | 1 | 4 | cs | TRUE
109 | LV_5398-12_0_8_line_109 |  | 100 | 102 | 0.04388 | 0.125 | 0.08 | 261 | 0 | 0.364 | 1 | 1 | cs | TRUE
110 | LV_5398-12_0_8_line_110 |  | 100 | 103 | 0.033621 | 0.125 | 0.08 | 261 | 0 | 0.364 | 1 | 4 | cs | TRUE
111 | LV_5398-12_0_8_line_111 |  | 101 | 104 | 0.050047 | 0.125 | 0.08 | 261 | 0 | 0.364 | 1 | 4 | cs | TRUE
112 | LV_5398-12_0_8_line_112 |  | 103 | 130 | 0.014884 | 0.125 | 0.08 | 261 | 0 | 0.364 | 1 | 4 | cs | TRUE
113 | LV_5398-12_0_8_line_113 |  | 103 | 129 | 0.030664 | 0.125 | 0.08 | 261 | 0 | 0.364 | 1 | 1 | cs | TRUE
114 | LV_5398-12_0_8_line_114 |  | 104 | 105 | 0.055957 | 0.125 | 0.08 | 261 | 0 | 0.364 | 1 | 4 | cs | TRUE
115 | LV_5398-12_0_8_line_115 |  | 105 | 178 | 0.073735 | 0.125 | 0.08 | 261 | 0 | 0.364 | 1 | 4 | cs | TRUE
116 | LV_5398-12_0_8_line_116 |  | 106 | 107 | 0.014776 | 0.125 | 0.08 | 261 | 0 | 0.364 | 1 | 1 | cs | TRUE
117 | LV_5398-12_0_8_line_117 |  | 107 | 108 | 0.0238 | 0.125 | 0.08 | 261 | 0 | 0.364 | 1 | 1 | cs | TRUE
118 | LV_5398-12_0_8_line_118 |  | 109 | 110 | 0.0079404 | 0.125 | 0.08 | 261 | 0 | 0.364 | 1 | 4 | cs | TRUE
119 | LV_5398-12_0_8_line_119 |  | 109 | 111 | 0.0045541 | 0.125 | 0.08 | 261 | 0 | 0.364 | 1 | 4 | cs | TRUE
120 | LV_5398-12_0_8_line_120 |  | 110 | 112 | 0.0059588 | 0.125 | 0.08 | 261 | 0 | 0.364 | 1 | 4 | cs | TRUE
121 | LV_5398-12_0_8_line_121 |  | 111 | 113 | 0.0096113 | 0.125 | 0.08 | 261 | 0 | 0.364 | 1 | 4 | cs | TRUE
122 | LV_5398-12_0_8_line_122 |  | 112 | 114 | 0.023234 | 0.125 | 0.08 | 261 | 0 | 0.364 | 1 | 4 | cs | TRUE
123 | LV_5398-12_0_8_line_123 |  | 113 | 115 | 0.009938 | 0.125 | 0.08 | 261 | 0 | 0.364 | 1 | 4 | cs | TRUE
124 | LV_5398-12_0_8_line_124 |  | 115 | 116 | 0.000207 | 0.125 | 0.08 | 261 | 0 | 0.364 | 1 | 4 | cs | TRUE
125 | LV_5398-12_0_8_line_125 |  | 116 | 117 | 0.026441 | 0.125 | 0.08 | 261 | 0 | 0.364 | 1 | 4 | cs | TRUE
126 | LV_5398-12_0_8_line_126 |  | 117 | 160 | 6.1432e-05 | 0.125 | 0.08 | 261 | 0 | 0.364 | 1 | 4 | cs | TRUE
127 | LV_5398-12_0_8_line_127 |  | 118 | 119 | 1.6508 | 0.125 | 0.08 | 261 | 0 | 0.364 | 1 | 2 | cs | TRUE
128 | LV_5398-12_0_8_line_128 |  | 119 | 120 | 0.011276 | 0.125 | 0.08 | 261 | 0 | 0.364 | 1 | 4 | cs | TRUE
129 | LV_5398-12_0_8_line_129 |  | 120 | 171 | 0.073444 | 0.125 | 0.08 | 261 | 0 | 0.364 | 1 | 4 | cs | TRUE
130 | LV_5398-12_0_8_line_130 |  | 121 | 122 | 0.061501 | 0.125 | 0.08 | 261 | 0 | 0.364 | 1 | 1 | cs | TRUE
131 | LV_5398-12_0_8_line_131 |  | 122 | 165 | 0.017846 | 0.125 | 0.08 | 261 | 0 | 0.364 | 1 | 1 | cs | TRUE
132 | LV_5398-12_0_8_line_132 |  | 123 | 126 | 0.01042 | 0.125 | 0.08 | 261 | 0 | 0.364 | 1 | 1 | cs | TRUE
133 | LV_5398-12_0_8_line_133 |  | 124 | 127 | 0.010633 | 0.125 | 0.08 | 261 | 0 | 0.364 | 1 | 4 | cs | TRUE
134 | LV_5398-12_0_8_line_134 |  | 125 | 128 | 0.037998 | 0.125 | 0.08 | 261 | 0 | 0.364 | 1 | 1 | cs | TRUE
135 | LV_5398-12_0_8_line_135 |  | 127 | 166 | 0.004305 | 0.125 | 0.08 | 261 | 0 | 0.364 | 1 | 4 | cs | TRUE
136 | LV_5398-12_0_8_line_136 |  | 128 | 164 | 0.065631 | 0.125 | 0.08 | 261 | 0 | 0.364 | 1 | 1 | cs | TRUE
137 | LV_5398-12_0_8_line_137 |  | 128 | 163 | 0.02538 | 0.125 | 0.08 | 261 | 0 | 0.364 | 1 | 1 | cs | TRUE
138 | LV_5398-12_0_8_line_138 |  | 130 | 135 | 0.0032439 | 0.125 | 0.08 | 261 | 0 | 0.364 | 1 | 4 | cs | TRUE
139 | LV_5398-12_0_8_line_139 |  | 131 | 132 | 0.060639 | 0.125 | 0.08 | 261 | 0 | 0.364 | 1 | 1 | cs | TRUE
140 | LV_5398-12_0_8_line_140 |  | 131 | 133 | 0.055455 | 0.125 | 0.08 | 261 | 0 | 0.364 | 1 | 4 | cs | TRUE
141 | LV_5398-12_0_8_line_141 |  | 131 | 134 | 0.052781 | 0.125 | 0.08 | 261 | 0 | 0.364 | 1 | 4 | cs | TRUE
142 | LV_5398-12_0_8_line_142 |  | 132 | 139 | 0.021056 | 0.125 | 0.08 | 261 | 0 | 0.364 | 1 | 1 | cs | TRUE
143 | LV_5398-12_0_8_line_143 |  | 133 | 140 | 0.010162 | 0.125 | 0.08 | 261 | 0 | 0.364 | 1 | 4 | cs | TRUE
144 | LV_5398-12_0_8_line_144 |  | 134 | 138 | 0.005811 | 0.125 | 0.08 | 261 | 0 | 0.364 | 1 | 1 | cs | TRUE
145 | LV_5398-12_0_8_line_145 |  | 134 | 137 | 0.0085793 | 0.125 | 0.08 | 261 | 0 | 0.364 | 1 | 4 | cs | TRUE
146 | LV_5398-12_0_8_line_146 |  | 135 | 136 | 0.01673 | 0.125 | 0.08 | 261 | 0 | 0.364 | 1 | 4 | cs | TRUE
147 | LV_5398-12_0_8_line_147 |  | 136 | 137 | 0.0070024 | 0.125 | 0.08 | 261 | 0 | 0.364 | 1 | 4 | cs | TRUE
148 | LV_5398-12_0_8_line_148 |  | 140 | 141 | 0.026255 | 0.125 | 0.08 | 261 | 0 | 0.364 | 1 | 4 | cs | TRUE
149 | LV_5398-12_0_8_line_149 |  | 141 | 142 | 0.0059532 | 0.125 | 0.08 | 261 | 0 | 0.364 | 1 | 4 | cs | TRUE
150 | LV_5398-12_0_8_line_150 |  | 142 | 143 | 0.030958 | 0.125 | 0.08 | 261 | 0 | 0.364 | 1 | 4 | cs | TRUE
151 | LV_5398-12_0_8_line_151 |  | 143 | 144 | 0.020846 | 0.125 | 0.08 | 261 | 0 | 0.364 | 1 | 4 | cs | TRUE
152 | LV_5398-12_0_8_line_152 |  | 144 | 145 | 0.025417 | 0.125 | 0.08 | 261 | 0 | 0.364 | 1 | 1 | cs | TRUE
153 | LV_5398-12_0_8_line_153 |  | 144 | 146 | 0.021201 | 0.125 | 0.08 | 261 | 0 | 0.364 | 1 | 4 | cs | TRUE
154 | LV_5398-12_0_8_line_154 |  | 145 | 147 | 0.01064 | 0.125 | 0.08 | 261 | 0 | 0.364 | 1 | 1 | cs | TRUE
155 | LV_5398-12_0_8_line_155 |  | 146 | 148 | 0.022922 | 0.125 | 0.08 | 261 | 0 | 0.364 | 1 | 4 | cs | TRUE
156 | LV_5398-12_0_8_line_156 |  | 147 | 149 | 0.025236 | 0.125 | 0.08 | 261 | 0 | 0.364 | 1 | 1 | cs | TRUE
157 | LV_5398-12_0_8_line_157 |  | 148 | 150 | 0.0078519 | 0.125 | 0.08 | 261 | 0 | 0.364 | 1 | 4 | cs | TRUE
158 | LV_5398-12_0_8_line_158 |  | 149 | 151 | 0.017426 | 0.125 | 0.08 | 261 | 0 | 0.364 | 1 | 1 | cs | TRUE
159 | LV_5398-12_0_8_line_159 |  | 150 | 152 | 0.023772 | 0.125 | 0.08 | 261 | 0 | 0.364 | 1 | 4 | cs | TRUE
160 | LV_5398-12_0_8_line_160 |  | 152 | 153 | 0.012651 | 0.125 | 0.08 | 261 | 0 | 0.364 | 1 | 4 | cs | TRUE
161 | LV_5398-12_0_8_line_161 |  | 153 | 154 | 0.023534 | 0.125 | 0.08 | 261 | 0 | 0.364 | 1 | 4 | cs | TRUE
162 | LV_5398-12_0_8_line_162 |  | 154 | 155 | 0.0010138 | 0.125 | 0.08 | 261 | 0 | 0.364 | 1 | 4 | cs | TRUE
163 | LV_5398-12_0_8_line_163 |  | 155 | 156 | 0.015398 | 0.125 | 0.08 | 261 | 0 | 0.364 | 1 | 4 | cs | TRUE
164 | LV_5398-12_0_8_line_164 |  | 156 | 157 | 0.010779 | 0.125 | 0.08 | 261 | 0 | 0.364 | 1 | 4 | cs | TRUE
165 | LV_5398-12_0_8_line_165 |  | 157 | 158 | 0.025636 | 0.125 | 0.08 | 261 | 0 | 0.364 | 1 | 4 | cs | TRUE
166 | LV_5398-12_0_8_line_166 |  | 158 | 159 | 0.00028891 | 0.125 | 0.08 | 261 | 0 | 0.364 | 1 | 4 | cs | TRUE
167 | LV_5398-12_0_8_line_167 |  | 159 | 160 | 0.027994 | 0.125 | 0.08 | 261 | 0 | 0.364 | 1 | 4 | cs | TRUE
168 | LV_5398-12_0_8_line_168 |  | 164 | 165 | 0.0046869 | 0.125 | 0.08 | 261 | 0 | 0.364 | 1 | 1 | cs | TRUE
169 | LV_5398-12_0_8_line_169 |  | 167 | 168 | 0.026607 | 0.125 | 0.08 | 261 | 0 | 0.364 | 1 | 4 | cs | TRUE
170 | LV_5398-12_0_8_line_170 |  | 168 | 172 | 0.031825 | 0.125 | 0.08 | 261 | 0 | 0.364 | 1 | 4 | cs | TRUE
171 | LV_5398-12_0_8_line_171 |  | 169 | 170 | 0.11833 | 0.125 | 0.08 | 261 | 0 | 0.364 | 1 | 4 | cs | TRUE
172 | LV_5398-12_0_8_line_172 |  | 169 | 171 | 0.23517 | 0.125 | 0.08 | 261 | 0 | 0.364 | 1 | 4 | cs | TRUE
173 | LV_5398-12_0_8_line_173 |  | 170 | 173 | 0.17362 | 0.125 | 0.08 | 261 | 0 | 0.364 | 1 | 4 | cs | TRUE
174 | LV_5398-12_0_8_line_174 |  | 172 | 177 | 0.00079572 | 0.125 | 0.08 | 261 | 0 | 0.364 | 1 | 4 | cs | TRUE
175 | LV_5398-12_0_8_line_175 |  | 173 | 174 | 0.054229 | 0.125 | 0.08 | 261 | 0 | 0.364 | 1 | 1 | cs | TRUE
176 | LV_5398-12_0_8_line_176 |  | 173 | 175 | 0.10035 | 0.125 | 0.08 | 261 | 0 | 0.364 | 1 | 4 | cs | TRUE
177 | LV_5398-12_0_8_line_177 |  | 175 | 176 | 0.0043507 | 0.125 | 0.08 | 261 | 0 | 0.364 | 1 | 4 | cs | TRUE
178 | LV_5398-12_0_8_line_178 |  | 176 | 177 | 0.1066 | 0.125 | 0.08 | 261 | 0 | 0.364 | 1 | 4 | cs | TRUE
179 | LV_5398-12_0_8_line_179 |  | 178 | 179 | 0.053077 | 0.125 | 0.08 | 261 | 0 | 0.364 | 1 | 4 | cs | TRUE
180 | LV_5398-12_0_8_line_180 |  | 179 | 180 | 0.042602 | 0.125 | 0.08 | 261 | 0 | 0.364 | 1 | 4 | cs | TRUE
181 | LV_5398-12_0_8_line_181 |  | 180 | 183 | 0.01834 | 0.125 | 0.08 | 261 | 0 | 0.364 | 1 | 1 | cs | TRUE
182 | LV_5398-12_0_8_line_182 |  | 180 | 181 | 0.024286 | 0.125 | 0.08 | 261 | 0 | 0.364 | 1 | 4 | cs | TRUE
183 | LV_5398-12_0_8_line_183 |  | 181 | 182 | 0.023087 | 0.125 | 0.08 | 261 | 0 | 0.364 | 1 | 4 | cs | TRUE
184 | LV_5398-12_0_8_line_184 |  | 182 | 184 | 0.014867 | 0.125 | 0.08 | 261 | 0 | 0.364 | 1 | 4 | cs | TRUE
185 | LV_5398-12_0_8_line_185 |  | 183 | 185 | 0.028628 | 0.125 | 0.08 | 261 | 0 | 0.364 | 1 | 1 | cs | TRUE
186 | LV_5398-12_0_8_line_186 |  | 184 | 186 | 0.034287 | 0.125 | 0.08 | 261 | 0 | 0.364 | 1 | 4 | cs | TRUE
187 | LV_5398-12_0_8_line_187 |  | 186 | 189 | 0.031781 | 0.125 | 0.08 | 261 | 0 | 0.364 | 1 | 4 | cs | TRUE
188 | LV_5398-12_0_8_line_188 |  | 187 | 188 | 0.034929 | 0.125 | 0.08 | 261 | 0 | 0.364 | 1 | 2 | cs | TRUE
189 | LV_5398-12_0_8_line_189 |  | 187 | 189 | 0.0073743 | 0.125 | 0.08 | 261 | 0 | 0.364 | 1 | 4 | cs | TRUE
190 | LV_5398-12_0_8_line_190 |  | 188 | 190 | 0.029162 | 0.125 | 0.08 | 261 | 0 | 0.364 | 1 | 2 | cs | TRUE
191 | LV_5398-12_0_8_line_191 |  | 189 | 191 | 0.010388 | 0.125 | 0.08 | 261 | 0 | 0.364 | 1 | 1 | cs | TRUE
192 | LV_5398-12_0_8_line_192 |  | 190 | 192 | 0.018049 | 0.125 | 0.08 | 261 | 0 | 0.364 | 1 | 1 | cs | TRUE
193 | LV_5398-12_0_8_line_193 |  | 191 | 193 | 0.18208 | 0.125 | 0.08 | 261 | 0 | 0.364 | 1 | 1 | cs | TRUE
194 | LV_5398-12_0_8_line_194 |  | 192 | 194 | 0.054308 | 0.125 | 0.08 | 261 | 0 | 0.364 | 1 | 1 | cs | TRUE
195 | LV_5398-12_0_8_line_195 |  | 194 | 197 | 0.0015368 | 0.125 | 0.08 | 261 | 0 | 0.364 | 1 | 1 | cs | TRUE
196 | LV_5398-12_0_8_line_196 |  | 195 | 196 | 0.025273 | 0.125 | 0.08 | 261 | 0 | 0.364 | 1 | 1 | cs | TRUE
197 | LV_5398-12_0_8_line_197 |  | 197 | 199 | 0.01639 | 0.125 | 0.08 | 261 | 0 | 0.364 | 1 | 1 | cs | TRUE
198 | LV_5398-12_0_8_line_198 |  | 198 | 199 | 0.0029331 | 0.125 | 0.08 | 261 | 0 | 0.364 | 1 | 1 | cs | TRUE
199 | LV_5398-12_0_8_line_199 |  | 198 | 200 | 0.014484 | 0.125 | 0.08 | 261 | 0 | 0.364 | 1 | 1 | cs | TRUE
200 | LV_5398-12_0_8_line_200 |  | 200 | 201 | 0.00498 | 0.125 | 0.08 | 261 | 0 | 0.364 | 1 | 1 | cs | TRUE

## trafo
| name | std_type | hv_bus | lv_bus | sn_mva | vn_hv_kv | vn_lv_kv | vk_percent | vkr_percent | pfe_kw | i0_percent | shift_degree | tap_side | tap_neutral | tap_min | tap_max | tap_step_percent | tap_step_degree | tap_pos | tap_phase_shifter | parallel | df | in_service
0 | LV_5398-12_0_8_trafo_112 | 0.63 MVA 20/0.4 kV | 202 | 143 | 0.63 | 20 | 0.4 | 6 | 1.206 | 1.65 | 0.2619 | 150 | hv | 0 | -2 | 2 | 2.5 | 0 | 0 | FALSE | 1 | 1 | TRUE

## line_geodata
| x0 | y0 | x1 | y1 | x2 | y2 | x3 | y3 | x4 | y4 | x5 | y5 | x6 | y6 | x7 | y7 | x8 | y8 | x9 | y9 | x10 | y10 | x11 | y11
0 | 2710084.469 | 1111810.707 | 2710088.9274 | 1111811.9512
1 | 2710084.469 | 1111810.707 | 2710066.8026 | 1111805.7768
2 | 2710088.9274 | 1111811.9512 | 2710108.1049 | 1111817.3032
3 | 2710060.7165 | 1111804.0784 | 2710066.8026 | 1111805.7768
4 | 2710121.8882 | 1111821.1497 | 2710108.1049 | 1111817.3032
5 | 2710060.7165 | 1111804.0784 | 2710044.2748 | 1111799.4899
6 | 2710082.4639 | 1111643.6198 | 2710102.4792 | 1111645.8423
7 | 2710146.5793 | 1111644.6839 | 2710142.9964 | 1111645.0717 | 2710122.4503 | 1111646.6552 | 2710107.3242 | 1111646.3803 | 2710102.4792 | 1111645.8423
8 | 2710060.0601 | 1111641.5361 | 2710063.9889 | 1111641.5683 | 2710082.4639 | 1111643.6198
9 | 2710188.9271 | 1111638.4684 | 2710184.0282 | 1111640.136 | 2710169.9965 | 1111642.1491 | 2710146.5793 | 1111644.6839
10 | 2710121.8882 | 1111821.1497 | 2710152.7912 | 1111829.7739
11 | 2710044.2748 | 1111799.4899 | 2710036.7869 | 1111797.4003
12 | 2710060.0601 | 1111641.5361 | 2710053.9365 | 1111641.4858 | 2710040.669 | 1111644.4025 | 2710034.024 | 1111645.2047 | 2710032.5378 | 1111645.1112
13 | 2710177.2687 | 1111836.6048 | 2710152.7912 | 1111829.7739
14 | 2710026.5446 | 1111794.5419 | 2710036.7869 | 1111797.4003
15 | 2710027.4486 | 1111644.7912 | 2710032.5378 | 1111645.1112
16 | 2710014.5289 | 1111643.4072 | 2710020.3536 | 1111644.345 | 2710027.4486 | 1111644.7912
17 | 2710207.5424 | 1111845.0534 | 2710177.2687 | 1111836.6048
18 | 2710026.5446 | 1111794.5419 | 2710022.2737 | 1111793.35
19 | 2710010.3463 | 1111790.4178 | 2710016.0727 | 1111791.6195 | 2710022.2737 | 1111793.35
20 | 2710010.3463 | 1111790.4178 | 2709987.9174 | 1111785.7111
21 | 2709954.5939 | 1111779.3238 | 2709960.4523 | 1111779.9475 | 2709987.9174 | 1111785.7111
22 | 2709946.058 | 1111778.415 | 2709954.5939 | 1111779.3238
23 | 2709981.3155 | 1111638.0597 | 2709954.5939 | 1111779.3238
24 | 2710013.3919 | 1111643.2241 | 2710014.5289 | 1111643.4072
25 | 2709991.6133 | 1111639.7177 | 2709981.3155 | 1111638.0597
26 | 2709963.3217 | 1111635.1626 | 2709981.3155 | 1111638.0597
27 | 2710013.3919 | 1111643.2241 | 2709991.6133 | 1111639.7177
28 | 2709933.687 | 1111630.3913 | 2709963.3217 | 1111635.1626
29 | 2709933.687 | 1111630.3913 | 2709920.9908 | 1111628.3471
30 | 2710265.5018 | 1111861.0508 | 2710261.5277 | 1111884.7649
31 | 2710255.0042 | 1111920.2877 | 2710260.7426 | 1111889.4496 | 2710261.5277 | 1111884.7649
32 | 2710265.5018 | 1111861.0508 | 2710267.697 | 1111861.6573
33 | 2710265.5018 | 1111861.0508 | 2710234.9268 | 1111852.6118
34 | 2710255.0042 | 1111920.2877 | 2710251.7667 | 1111919.4172 | 2710223.6877 | 1111911.8548
35 | 2710315.5492 | 1111867.2601 | 2710308.5846 | 1111867.3274 | 2710285.8124 | 1111865.5787 | 2710273.2137 | 1111863.1813 | 2710267.697 | 1111861.6573
36 | 2710207.5424 | 1111845.0534 | 2710234.9268 | 1111852.6118
37 | 2710204.8104 | 1111661.272 | 2710211.6333 | 1111656.6374 | 2710221.7915 | 1111653.5134
38 | 2710221.7915 | 1111653.5134 | 2710221.9965 | 1111653.4503
39 | 2710315.5492 | 1111867.2601 | 2710324.8773 | 1111867.17
40 | 2710494.7374 | 1111864.9689 | 2710523.8246 | 1111864.5446 | 2710540.7382 | 1111862.6237
41 | 2710634.5514 | 1111855.8356 | 2710540.7382 | 1111862.6237
42 | 2710514.0003 | 1111708.7409 | 2710540.7382 | 1111862.6237
43 | 2709923.9821 | 1111440.9863 | 2709923.9821 | 1111440.9863 | 2709926.7219 | 1111441.1916 | 2709936.4908 | 1111439.8789 | 2709939.2846 | 1111440.0853 | 2709947.0751 | 1111442.1834 | 2709954.3757 | 1111442.3159 | 2709957.8669 | 1111441.1451 | 2709960.9806 | 1111438.1996 | 2709968.0579 | 1111426.2769
44 | 2710026.7383 | 1111419.5022 | 2710014.8973 | 1111425.5469 | 2710008.9139 | 1111426.9282 | 2710003.6865 | 1111426.6776 | 2709998.8379 | 1111425.1442 | 2709987.4907 | 1111419.3124 | 2709982.3835 | 1111417.9744 | 2709976.4511 | 1111419.5234 | 2709969.5343 | 1111423.7897 | 2709968.0579 | 1111426.2769
45 | 2709892.2903 | 1111423.8785 | 2709900.1604 | 1111428.8355 | 2709919.3477 | 1111439.1455 | 2709923.9821 | 1111440.9863
46 | 2710026.7383 | 1111419.5022 | 2710024.2243 | 1111415.3761
47 | 2710026.7383 | 1111419.5022 | 2710034.1054 | 1111426.6183 | 2710038.3848 | 1111429.9937
48 | 2709892.2903 | 1111423.8785 | 2709887.3745 | 1111426.48 | 2709876.9382 | 1111432.5498
49 | 2710024.2243 | 1111415.3761 | 2710018.8424 | 1111405.5588
50 | 2710024.2243 | 1111415.3761 | 2710018.1446 | 1111419.5019 | 2710016.6393 | 1111420.6864 | 2710014.389 | 1111420.7679 | 2710012.8747 | 1111419.8954 | 2710010.9238 | 1111415.824 | 2710005.5705 | 1111411.8558
51 | 2710059.1645 | 1111443.384 | 2710043.0653 | 1111433.6855 | 2710038.3848 | 1111429.9937
52 | 2709861.826 | 1111441.6018 | 2709867.575 | 1111437.9955 | 2709876.9382 | 1111432.5498
53 | 2710013.1981 | 1111395.2629 | 2710018.8424 | 1111405.5588
54 | 2709985.9267 | 1111402.8621 | 2710004.3277 | 1111410.9345 | 2710005.5705 | 1111411.8558
55 | 2710059.1645 | 1111443.384 | 2710062.1502 | 1111444.6244
56 | 2710059.1645 | 1111443.384 | 2710057.1606 | 1111446.9166 | 2710055.8971 | 1111447.9833 | 2710055.6323 | 1111448.1182
57 | 2709827.1462 | 1111478.6899 | 2709827.2961 | 1111475.9575 | 2709831.6322 | 1111471.2329 | 2709835.662 | 1111466.3472 | 2709840.2505 | 1111458.7809 | 2709842.6024 | 1111454.7986 | 2709846.6099 | 1111451.1466 | 2709861.826 | 1111441.6018
58 | 2710013.1981 | 1111395.2629 | 2710001.6534 | 1111380.2992 | 2709997.6297 | 1111376.7461 | 2709988.7346 | 1111370.7809 | 2709987.3688 | 1111370.0671
59 | 2710013.1981 | 1111395.2629 | 2710029.3982 | 1111381.043
60 | 2710093.344 | 1111454.5451 | 2710068.0083 | 1111447.058 | 2710062.1502 | 1111444.6244
61 | 2710041.5987 | 1111455.2678 | 2710055.6323 | 1111448.1182
62 | 2709827.1462 | 1111478.6899 | 2709832.7732 | 1111475.6454 | 2709841.2035 | 1111470.5836 | 2709848.8807 | 1111467.4206 | 2709855.652 | 1111465.631 | 2709861.3998 | 1111465.7352 | 2709866.347 | 1111467.3703 | 2709870.427 | 1111470.802 | 2709872.6964 | 1111474.3566 | 2709872.6964 | 1111474.3566
63 | 2709987.3688 | 1111370.0671 | 2709983.0925 | 1111367.8322 | 2709976.8849 | 1111366.1413
64 | 2710037.5591 | 1111373.8797 | 2710029.3982 | 1111381.043
65 | 2710093.344 | 1111454.5451 | 2710095.743 | 1111447.9843 | 2710096.8417 | 1111446.3305
66 | 2710093.344 | 1111454.5451 | 2710095.4448 | 1111455.3439
67 | 2710041.5987 | 1111455.2678 | 2710010.8517 | 1111470.9323
68 | 2709972.1514 | 1111364.852 | 2709976.8849 | 1111366.1413
69 | 2710037.5591 | 1111373.8797 | 2710040.7655 | 1111376.4729
70 | 2710037.5591 | 1111373.8797 | 2710022.4228 | 1111359.7457
71 | 2709886.4514 | 1111368.7032 | 2709880.3088 | 1111364.3668 | 2709874.2409 | 1111361.8775 | 2709868.1674 | 1111359.6993 | 2709867.2142 | 1111359.2314
72 | 2709859.278 | 1111334.2327 | 2709857.6166 | 1111337.2046 | 2709857.1749 | 1111341.5327 | 2709857.099 | 1111347.0016 | 2709857.8396 | 1111351.7626 | 2709860.3792 | 1111354.9107 | 2709863.1348 | 1111357.2288 | 2709867.2142 | 1111359.2314
73 | 2709859.278 | 1111334.2327 | 2709862.2638 | 1111332.3745 | 2709866.525 | 1111331.7846 | 2709873.7207 | 1111332.1708 | 2709882.3842 | 1111334.2958 | 2709892.0515 | 1111338.596 | 2709902.3282 | 1111345.2225
74 | 2709902.3282 | 1111345.2225 | 2709913.0049 | 1111352.1068 | 2709915.586 | 1111354.0584
75 | 2709915.586 | 1111354.0584 | 2709920.404 | 1111357.7013
76 | 2709920.404 | 1111357.7013 | 2709926.8638 | 1111362.5856
77 | 2709926.8638 | 1111362.5856 | 2709933.299 | 1111367.4514 | 2709938.2273 | 1111369.7088 | 2709942.7298 | 1111370.302 | 2709945.2692 | 1111370.0478 | 2709956.4418 | 1111365.4918 | 2709962.0225 | 1111363.97
78 | 2709873.5288 | 1111481.2991 | 2709873.5693 | 1111477.7858 | 2709872.6964 | 1111474.3566
79 | 2709873.5288 | 1111481.2991 | 2709873.4347 | 1111489.4617
80 | 2709872.6178 | 1111497.902 | 2709873.4342 | 1111489.5021 | 2709873.4347 | 1111489.4617
81 | 2709871.8097 | 1111506.217 | 2709872.6178 | 1111497.902
82 | 2709982.654 | 1111486.1129 | 2709980.7106 | 1111490.5695 | 2709980.4542 | 1111493.2459
83 | 2709982.654 | 1111486.1129 | 2709982.654 | 1111486.1129 | 2709986.0608 | 1111483.69
84 | 2709980.4542 | 1111493.2459 | 2709980.4532 | 1111493.2555 | 2709982.0104 | 1111501.0348
85 | 2709986.0608 | 1111483.69 | 2709986.6938 | 1111483.2399 | 2710010.8517 | 1111470.9323
86 | 2709982.0104 | 1111501.0348 | 2709983.2692 | 1111507.3236
87 | 2709983.2692 | 1111507.3236 | 2709983.826 | 1111510.1055 | 2709983.826 | 1111510.1055
88 | 2709983.826 | 1111510.1055 | 2709985.3879 | 1111512.6132 | 2709991.1292 | 1111518.1109
89 | 2709995.2242 | 1111522.0323 | 2709991.1292 | 1111518.1109
90 | 2709995.2242 | 1111522.0323 | 2709996.9724 | 1111523.7063
91 | 2709997.8149 | 1111524.5131 | 2709996.9724 | 1111523.7063
92 | 2710138.5116 | 1111471.7209 | 2710095.4448 | 1111455.3439
93 | 2710138.5116 | 1111471.7209 | 2710138.3055 | 1111477.1096 | 2710139.6585 | 1111482.6044 | 2710141.9939 | 1111490.5965 | 2710143.9555 | 1111497.0475 | 2710144.0645 | 1111502.1083 | 2710142.496 | 1111508.8954 | 2710138.0875 | 1111517.5989 | 2710133.8056 | 1111524.8592 | 2710131.7 | 1111527.0344
94 | 2710131.7 | 1111527.0344 | 2710126.8355 | 1111532.0596 | 2710123.3534 | 1111534.5555
95 | 2710115.5663 | 1111539.5305 | 2710117.2595 | 1111538.9235 | 2710123.3534 | 1111534.5555
96 | 2710222.0286 | 1111505.2936 | 2710203.1334 | 1111497.698
97 | 2710196.8556 | 1111545.8294 | 2710199.2114 | 1111541.6472 | 2710202.6901 | 1111538.6085 | 2710210.2391 | 1111533.5757 | 2710212.8609 | 1111531.7666 | 2710214.6674 | 1111529.32 | 2710216.1723 | 1111526.4566 | 2710222.0286 | 1111505.2936
98 | 2710096.6538 | 1111397.8457 | 2710096.8127 | 1111400.5837 | 2710099.3414 | 1111406.8782 | 2710102.7994 | 1111410.51 | 2710110.0539 | 1111415.907
99 | 2710096.6538 | 1111397.8457 | 2710097.3361 | 1111391.7652 | 2710099.2187 | 1111385.1284 | 2710101.337 | 1111382.5318 | 2710104.8795 | 1111381.5176 | 2710108.339 | 1111382.0919 | 2710111.1476 | 1111384.4667 | 2710112.4514 | 1111386.5813
100 | 2710096.6538 | 1111397.8457 | 2710094.7685 | 1111399.1012 | 2710092.9065 | 1111407.5841 | 2710091.7796 | 1111409.6316 | 2710085.7048 | 1111410.0883 | 2710079.3852 | 1111409.9735 | 2710077.689 | 1111409.3312 | 2710073.8194 | 1111405.3806 | 2710064.8885 | 1111397.9914 | 2710057.4087 | 1111393.2526 | 2710056.3615 | 1111392.8246
101 | 2710103.6507 | 1111543.0936 | 2710108.4929 | 1111542.0664 | 2710115.5663 | 1111539.5305
102 | 2710196.8556 | 1111545.8294 | 2710226.5277 | 1111566.8269
103 | 2710196.8556 | 1111545.8294 | 2710183.5775 | 1111586.2925
104 | 2710112.4514 | 1111386.5813 | 2710117.1381 | 1111394.1819 | 2710123.0975 | 1111400.0828 | 2710129.6691 | 1111405.6209
105 | 2710047.1405 | 1111389.0554 | 2710056.3615 | 1111392.8246
106 | 2710092.413 | 1111542.8083 | 2710103.0857 | 1111543.2134 | 2710103.6507 | 1111543.0936
107 | 2710226.5277 | 1111566.8269 | 2710232.117 | 1111567.1398 | 2710236.5083 | 1111569.1654
108 | 2710268.8596 | 1111547.8062 | 2710273.0869 | 1111543.9805 | 2710277.0748 | 1111541.418
109 | 2710236.5083 | 1111569.1654 | 2710239.3562 | 1111568.0942 | 2710244.8274 | 1111563.8576 | 2710249.6839 | 1111558.5757 | 2710251.1664 | 1111556.946 | 2710253.9761 | 1111556.2744 | 2710258.9274 | 1111559.8001 | 2710268.8596 | 1111547.8062
110 | 2710268.8596 | 1111547.8062 | 2710300.3161 | 1111559.9195
111 | 2710322.9363 | 1111547.1559 | 2710321.9371 | 1111549.4058 | 2710319.596 | 1111551.0755 | 2710315.809 | 1111551.518 | 2710310.6515 | 1111549.9787 | 2710295.2889 | 1111542.7279 | 2710289.7239 | 1111541.0811 | 2710283.0481 | 1111540.5927 | 2710277.0748 | 1111541.418
112 | 2710300.3161 | 1111559.9195 | 2710296.7564 | 1111565.2805 | 2710297.248 | 1111567.9912 | 2710296.5116 | 1111573.6371 | 2710296.5116 | 1111573.6371
113 | 2710300.3161 | 1111559.9195 | 2710313.2427 | 1111564.7133 | 2710315.8609 | 1111563.5268 | 2710320.0543 | 1111560.7124 | 2710325.905 | 1111558.1282 | 2710328.4378 | 1111557.7803
114 | 2710371.9443 | 1111542.211 | 2710368.3743 | 1111536.2532 | 2710365.3823 | 1111535.4761 | 2710361.2392 | 1111535.1004 | 2710353.2966 | 1111538.825 | 2710347.265 | 1111542.8512 | 2710338.3678 | 1111547.6481 | 2710332.5976 | 1111548.7772 | 2710327.7324 | 1111548.5885 | 2710322.9363 | 1111547.1559
115 | 2710442.4694 | 1111563.729 | 2710371.9443 | 1111542.211
116 | 2709920.9908 | 1111628.3471 | 2709906.4023 | 1111625.9983
117 | 2709906.4023 | 1111625.9983 | 2709896.2979 | 1111624.3715 | 2709882.8774 | 1111622.3912
118 | 2709888.3296 | 1111538.3262 | 2709888.3296 | 1111538.3262 | 2709882.6733 | 1111532.7534 | 2709882.6733 | 1111532.7534
119 | 2709888.3296 | 1111538.3262 | 2709891.948 | 1111541.0916
120 | 2709882.6733 | 1111532.7534 | 2709879.3722 | 1111527.7925
121 | 2709899.5844 | 1111546.9279 | 2709891.948 | 1111541.0916
122 | 2709871.8097 | 1111506.217 | 2709872.5613 | 1111513.3575 | 2709874.471 | 1111519.2737 | 2709877.7307 | 1111525.3256 | 2709879.3722 | 1111527.7925
123 | 2709899.5844 | 1111546.9279 | 2709907.4804 | 1111552.9625
124 | 2709907.4804 | 1111552.9625 | 2709907.6448 | 1111553.0882
125 | 2709929.7373 | 1111567.4568 | 2709925.4555 | 1111565.5502 | 2709915.465 | 1111559.0649 | 2709907.6448 | 1111553.0882
126 | 2709929.7373 | 1111567.4568 | 2709929.7934 | 1111567.4818
127 | 2710162.5339 | 1110795.8689 | 2711168.5266 | 1109486.993
128 | 2710162.5339 | 1110795.8689 | 2710162.5339 | 1110795.8689 | 2710165.9722 | 1110805.282 | 2710165.0909 | 1110806.1744
129 | 2710156.9824 | 1110873.9735 | 2710153.435 | 1110847.4375 | 2710152.0041 | 1110819.4265 | 2710165.0909 | 1110806.1744
130 | 2709953.1959 | 1111236.8486 | 2709953.1959 | 1111236.8486 | 2709946.5274 | 1111256.385 | 2709944.5947 | 1111276.0184 | 2709940.2902 | 1111295.6087 | 2709940.4069 | 1111296.6741
131 | 2709945.3056 | 1111312.8574 | 2709941.855 | 1111309.8909 | 2709940.4069 | 1111296.6741
132 | 2709972.1514 | 1111364.852 | 2709967.8736 | 1111363.6868 | 2709964.7754 | 1111363.2192 | 2709962.0225 | 1111363.97
133 | 2710043.64 | 1111386.7096 | 2710040.7655 | 1111376.4729
134 | 2709990.5499 | 1111342.2951 | 2710001.8696 | 1111343.6902 | 2710007.2339 | 1111345.3442 | 2710015.7264 | 1111354.3263 | 2710021.494 | 1111358.8784 | 2710022.4228 | 1111359.7457
135 | 2710043.64 | 1111386.7096 | 2710045.1117 | 1111388.2261 | 2710047.1405 | 1111389.0554
136 | 2709990.5499 | 1111342.2951 | 2709998.0312 | 1111332.0574 | 2709987.1262 | 1111323.9877 | 2709950.469 | 1111317.2964 | 2709948.8596 | 1111315.9128
137 | 2709990.5499 | 1111342.2951 | 2709990.7692 | 1111367.674
138 | 2710296.5116 | 1111573.6371 | 2710294.5866 | 1111576.2481
139 | 2710235.9226 | 1111619.0953 | 2710238.6711 | 1111618.5038 | 2710248.1462 | 1111614.6401 | 2710253.1213 | 1111614.7306 | 2710256.7089 | 1111616.7527 | 2710258.7324 | 1111619.7915 | 2710260.4281 | 1111623.4359 | 2710260.3549 | 1111627.4594 | 2710258.0025 | 1111631.4526 | 2710247.4381 | 1111642.5233 | 2710241.8704 | 1111646.547 | 2710241.8704 | 1111646.547
140 | 2710188.9271 | 1111638.4684 | 2710191.4174 | 1111639.6366 | 2710194.9344 | 1111640.0119 | 2710199.3232 | 1111637.9236 | 2710202.582 | 1111635.5034 | 2710215.9237 | 1111621.2921 | 2710219.4868 | 1111619.1332 | 2710222.6104 | 1111618.623 | 2710229.8426 | 1111619.5328 | 2710233.574 | 1111619.6007 | 2710235.9226 | 1111619.0953
141 | 2710235.9226 | 1111619.0953 | 2710286.0205 | 1111602.4798
142 | 2710241.8704 | 1111646.547 | 2710233.2064 | 1111650.0029 | 2710221.9965 | 1111653.4503
143 | 2710197.2683 | 1111632.7829 | 2710193.5524 | 1111636.1176 | 2710188.9271 | 1111638.4684
144 | 2710288.9479 | 1111607.4995 | 2710286.0205 | 1111602.4798
145 | 2710288.8591 | 1111594.9453 | 2710287.9926 | 1111595.8745 | 2710285.4482 | 1111601.4986 | 2710286.0205 | 1111602.4798
146 | 2710294.5866 | 1111576.2481 | 2710290.6878 | 1111581.5363 | 2710295.0782 | 1111588.2762 | 2710293.6348 | 1111589.8241
147 | 2710288.8591 | 1111594.9453 | 2710293.6348 | 1111589.8241
148 | 2710197.2683 | 1111632.7829 | 2710195.8479 | 1111631.0003 | 2710193.5424 | 1111629.8688 | 2710174.3227 | 1111629.4749 | 2710172.1576 | 1111629.188
149 | 2710166.2559 | 1111628.4058 | 2710172.1576 | 1111629.188
150 | 2710166.2559 | 1111628.4058 | 2710149.0439 | 1111626.1246 | 2710135.625 | 1111623.9409
151 | 2710115.0492 | 1111620.5925 | 2710135.625 | 1111623.9409
152 | 2710115.0492 | 1111620.5925 | 2710114.6873 | 1111617.5395 | 2710112.8915 | 1111616.4284 | 2710101.9627 | 1111613.5392 | 2710100.5973 | 1111611.7021 | 2710099.0514 | 1111605.2467
153 | 2710115.0492 | 1111620.5925 | 2710095.749 | 1111616.117 | 2710094.427 | 1111615.6924
154 | 2710099.0514 | 1111605.2467 | 2710096.5734 | 1111594.8997
155 | 2710072.6033 | 1111608.6836 | 2710094.427 | 1111615.6924
156 | 2710110.8703 | 1111579.6038 | 2710101.3274 | 1111582.9965 | 2710097.8199 | 1111584.645 | 2710095.8675 | 1111586.622 | 2710095.3824 | 1111589.9265 | 2710096.5734 | 1111594.8997
157 | 2710072.6033 | 1111608.6836 | 2710070.5025 | 1111608.0089 | 2710065.1447 | 1111606.2299
158 | 2710127.5768 | 1111575.4682 | 2710122.6007 | 1111575.4334 | 2710110.8703 | 1111579.6038
159 | 2710065.1447 | 1111606.2299 | 2710051.9055 | 1111601.834 | 2710042.3345 | 1111599.6257
160 | 2710042.3345 | 1111599.6257 | 2710030.0073 | 1111596.7813
161 | 2710007.056 | 1111591.5785 | 2710029.0494 | 1111596.5603 | 2710030.0073 | 1111596.7813
162 | 2710007.056 | 1111591.5785 | 2710006.0672 | 1111591.3546
163 | 2709991.05 | 1111587.953 | 2710006.0672 | 1111591.3546
164 | 2709991.05 | 1111587.953 | 2709984.973 | 1111586.5765 | 2709980.5875 | 1111585.3698
165 | 2709980.5875 | 1111585.3698 | 2709964.2498 | 1111580.8747 | 2709956.1299 | 1111577.777
166 | 2709955.86 | 1111577.674 | 2709956.1299 | 1111577.777
167 | 2709955.86 | 1111577.674 | 2709933.6811 | 1111569.2128 | 2709929.7934 | 1111567.4818
168 | 2709945.3056 | 1111312.8574 | 2709948.8596 | 1111315.9128
169 | 2710151.2507 | 1111420.9639 | 2710141.5708 | 1111415.6507 | 2710129.6691 | 1111405.6209
170 | 2710181.6452 | 1111427.1384 | 2710178.9891 | 1111426.7711 | 2710167.2169 | 1111427.3242 | 2710162.4623 | 1111426.5707 | 2710156.7596 | 1111423.9876 | 2710151.2507 | 1111420.9639
171 | 2710355.8997 | 1110999.4178 | 2710389.576 | 1111112.8561
172 | 2710156.9824 | 1110873.9735 | 2710355.8997 | 1110999.4178
173 | 2710317.8552 | 1111270.9709 | 2710389.576 | 1111112.8561
174 | 2710182.4334 | 1111427.2474 | 2710181.6452 | 1111427.1384
175 | 2710317.8552 | 1111270.9709 | 2710311.3963 | 1111267.0397 | 2710300.5924 | 1111260.2276 | 2710273.6216 | 1111244.0265 | 2710271.4346 | 1111242.9611
176 | 2710317.8552 | 1111270.9709 | 2710268.8945 | 1111358.5714
177 | 2710267.168 | 1111362.5648 | 2710267.168 | 1111362.5648 | 2710268.8945 | 1111358.5714
178 | 2710182.4334 | 1111427.2474 | 2710267.168 | 1111362.5648
179 | 2710442.4694 | 1111563.729 | 2710447.8085 | 1111580.8732 | 2710459.9295 | 1111579.4041 | 2710476.6129 | 1111574.3824 | 2710482.0954 | 1111574.1367
180 | 2710494.7643 | 1111614.8116 | 2710482.0954 | 1111574.1367
181 | 2710494.7643 | 1111614.8116 | 2710512.91 | 1111612.1484
182 | 2710472.1699 | 1111621.4102 | 2710474.6097 | 1111618.5639 | 2710480.4434 | 1111616.9135 | 2710494.7643 | 1111614.8116
183 | 2710472.1699 | 1111621.4102 | 2710478.0803 | 1111626.9993 | 2710487.438 | 1111638.6612
184 | 2710487.438 | 1111638.6612 | 2710492.4672 | 1111644.9288 | 2710497.9433 | 1111649.0117
185 | 2710512.91 | 1111612.1484 | 2710541.2343 | 1111607.9912
186 | 2710527.5816 | 1111666.2369 | 2710498.7038 | 1111649.5788 | 2710497.9433 | 1111649.0117
187 | 2710555.1108 | 1111682.1171 | 2710527.5816 | 1111666.2369
188 | 2710548.3597 | 1111682.4857 | 2710533.0909 | 1111679.3361 | 2710528.3056 | 1111680.2829 | 2710521.7326 | 1111682.6424 | 2710516.2248 | 1111683.3758 | 2710514.3092 | 1111683.2433
189 | 2710555.1108 | 1111682.1171 | 2710553.4313 | 1111683.5319 | 2710548.3597 | 1111682.4857
190 | 2710486.1477 | 1111676.1579 | 2710508.1517 | 1111682.8172 | 2710514.3092 | 1111683.2433
191 | 2710555.1108 | 1111682.1171 | 2710562.3745 | 1111685.1071 | 2710564.4548 | 1111686.5521
192 | 2710469.5039 | 1111669.4672 | 2710471.9886 | 1111671.2063 | 2710478.3631 | 1111673.8019 | 2710486.1477 | 1111676.1579
193 | 2710564.4548 | 1111686.5521 | 2710744.7009 | 1111660.7623
194 | 2710469.5039 | 1111669.4672 | 2710463.8011 | 1111665.4756 | 2710461.6301 | 1111665.0247 | 2710459.1258 | 1111666.3243 | 2710455.6245 | 1111670.5967 | 2710454.002 | 1111674.3919 | 2710453.8301 | 1111677.891 | 2710454.913 | 1111681.2241 | 2710463.0648 | 1111688.9109 | 2710466.5499 | 1111691.0425 | 2710476.3406 | 1111694.4268
195 | 2710477.7931 | 1111694.9289 | 2710476.3406 | 1111694.4268
196 | 2710634.5514 | 1111855.8356 | 2710659.8236 | 1111856.0818
197 | 2710477.7931 | 1111694.9289 | 2710493.2833 | 1111700.2833
198 | 2710496.0555 | 1111701.2416 | 2710493.2833 | 1111700.2833
199 | 2710496.0555 | 1111701.2416 | 2710501.253 | 1111703.0382 | 2710509.4545 | 1111706.7072
200 | 2710514.0003 | 1111708.7409 | 2710509.4545 | 1111706.7072

## bus_geodata
| x | y | coords
0 | 2710084.469 | 1111810.707
1 | 2710088.9274 | 1111811.9512
2 | 2710066.8026 | 1111805.7768
3 | 2710108.1049 | 1111817.3032
4 | 2710060.7165 | 1111804.0784
5 | 2710102.4792 | 1111645.8423
6 | 2710082.4639 | 1111643.6198
7 | 2710146.5793 | 1111644.6839
8 | 2710121.8882 | 1111821.1497
9 | 2710044.2748 | 1111799.4899
10 | 2710060.0601 | 1111641.5361
11 | 2710152.7912 | 1111829.7739
12 | 2710036.7869 | 1111797.4003
13 | 2710032.5378 | 1111645.1112
14 | 2710027.4486 | 1111644.7912
15 | 2710177.2687 | 1111836.6048
16 | 2710026.5446 | 1111794.5419
17 | 2710022.2737 | 1111793.35
18 | 2710010.3463 | 1111790.4178
19 | 2709987.9174 | 1111785.7111
20 | 2709954.5939 | 1111779.3238
21 | 2710014.5289 | 1111643.4072
22 | 2709946.058 | 1111778.415
23 | 2709981.3155 | 1111638.0597
24 | 2710013.3919 | 1111643.2241
25 | 2709991.6133 | 1111639.7177
26 | 2709963.3217 | 1111635.1626
27 | 2709933.687 | 1111630.3913
28 | 2710261.5277 | 1111884.7649
29 | 2710265.5018 | 1111861.0508
30 | 2710255.0042 | 1111920.2877
31 | 2710267.697 | 1111861.6573
32 | 2710234.9268 | 1111852.6118
33 | 2710223.6877 | 1111911.8548
34 | 2710204.8104 | 1111661.272
35 | 2710221.7915 | 1111653.5134
36 | 2710315.5492 | 1111867.2601
37 | 2710207.5424 | 1111845.0534
38 | 2710494.7374 | 1111864.9689
39 | 2710540.7382 | 1111862.6237
40 | 2710324.8773 | 1111867.17
41 | 2709968.0579 | 1111426.2769
42 | 2709923.9821 | 1111440.9863
43 | 2710026.7383 | 1111419.5022
44 | 2709892.2903 | 1111423.8785
45 | 2710024.2243 | 1111415.3761
46 | 2710038.3848 | 1111429.9937
47 | 2709876.9382 | 1111432.5498
48 | 2710018.8424 | 1111405.5588
49 | 2710005.5705 | 1111411.8558
50 | 2710059.1645 | 1111443.384
51 | 2709861.826 | 1111441.6018
52 | 2710013.1981 | 1111395.2629
53 | 2709985.9267 | 1111402.8621
54 | 2710062.1502 | 1111444.6244
55 | 2710055.6323 | 1111448.1182
56 | 2709827.1462 | 1111478.6899
57 | 2709987.3688 | 1111370.0671
58 | 2710029.3982 | 1111381.043
59 | 2710093.344 | 1111454.5451
60 | 2710041.5987 | 1111455.2678
61 | 2709976.8849 | 1111366.1413
62 | 2710037.5591 | 1111373.8797
63 | 2709867.2142 | 1111359.2314
64 | 2709886.4514 | 1111368.7032
65 | 2709859.278 | 1111334.2327
66 | 2709902.3282 | 1111345.2225
67 | 2709915.586 | 1111354.0584
68 | 2709920.404 | 1111357.7013
69 | 2709926.8638 | 1111362.5856
70 | 2709872.6964 | 1111474.3566
71 | 2709873.5288 | 1111481.2991
72 | 2709873.4347 | 1111489.4617
73 | 2709872.6178 | 1111497.902
74 | 2709982.654 | 1111486.1129
75 | 2709980.4542 | 1111493.2459
76 | 2709986.0608 | 1111483.69
77 | 2709982.0104 | 1111501.0348
78 | 2710010.8517 | 1111470.9323
79 | 2709983.2692 | 1111507.3236
80 | 2709983.826 | 1111510.1055
81 | 2709991.1292 | 1111518.1109
82 | 2709995.2242 | 1111522.0323
83 | 2709996.9724 | 1111523.7063
84 | 2710096.8417 | 1111446.3305
85 | 2710095.4448 | 1111455.3439
86 | 2710138.5116 | 1111471.7209
87 | 2710131.7 | 1111527.0344
88 | 2710123.3534 | 1111534.5555
89 | 2710203.1334 | 1111497.698
90 | 2710222.0286 | 1111505.2936
91 | 2710110.0539 | 1111415.907
92 | 2710096.6538 | 1111397.8457
93 | 2710115.5663 | 1111539.5305
94 | 2710196.8556 | 1111545.8294
95 | 2710112.4514 | 1111386.5813
96 | 2710056.3615 | 1111392.8246
97 | 2710103.6507 | 1111543.0936
98 | 2710226.5277 | 1111566.8269
99 | 2710183.5775 | 1111586.2925
100 | 2710268.8596 | 1111547.8062
101 | 2710277.0748 | 1111541.418
102 | 2710236.5083 | 1111569.1654
103 | 2710300.3161 | 1111559.9195
104 | 2710322.9363 | 1111547.1559
105 | 2710371.9443 | 1111542.211
106 | 2709920.9908 | 1111628.3471
107 | 2709906.4023 | 1111625.9983
108 | 2709882.8774 | 1111622.3912
109 | 2709888.3296 | 1111538.3262
110 | 2709882.6733 | 1111532.7534
111 | 2709891.948 | 1111541.0916
112 | 2709879.3722 | 1111527.7925
113 | 2709899.5844 | 1111546.9279
114 | 2709871.8097 | 1111506.217
115 | 2709907.4804 | 1111552.9625
116 | 2709907.6448 | 1111553.0882
117 | 2709929.7373 | 1111567.4568
118 | 2711168.5266 | 1109486.993
119 | 2710162.5339 | 1110795.8689
120 | 2710165.0909 | 1110806.1744
121 | 2709953.1959 | 1111236.8486
122 | 2709940.4069 | 1111296.6741
123 | 2709972.1514 | 1111364.852
124 | 2710040.7655 | 1111376.4729
125 | 2710022.4228 | 1111359.7457
126 | 2709962.0225 | 1111363.97
127 | 2710043.64 | 1111386.7096
128 | 2709990.5499 | 1111342.2951
129 | 2710328.4378 | 1111557.7803
130 | 2710296.5116 | 1111573.6371
131 | 2710235.9226 | 1111619.0952
132 | 2710241.8704 | 1111646.547
133 | 2710188.9271 | 1111638.4684
134 | 2710286.0205 | 1111602.4798
135 | 2710294.5866 | 1111576.248
136 | 2710293.6348 | 1111589.8241
137 | 2710288.8591 | 1111594.9453
138 | 2710288.9479 | 1111607.4995
139 | 2710221.9965 | 1111653.4503
140 | 2710197.2683 | 1111632.7829
141 | 2710172.1576 | 1111629.188
142 | 2710166.2559 | 1111628.4058
143 | 2710135.625 | 1111623.9409
144 | 2710115.0492 | 1111620.5925
145 | 2710099.0514 | 1111605.2467
146 | 2710094.427 | 1111615.6924
147 | 2710096.5734 | 1111594.8997
148 | 2710072.6033 | 1111608.6836
149 | 2710110.8703 | 1111579.6038
150 | 2710065.1447 | 1111606.2299
151 | 2710127.5768 | 1111575.4682
152 | 2710042.3345 | 1111599.6257
153 | 2710030.0073 | 1111596.7813
154 | 2710007.056 | 1111591.5785
155 | 2710006.0672 | 1111591.3546
156 | 2709991.05 | 1111587.953
157 | 2709980.5875 | 1111585.3698
158 | 2709956.1299 | 1111577.777
159 | 2709955.86 | 1111577.674
160 | 2709929.7934 | 1111567.4818
161 | 2709997.8149 | 1111524.5131
162 | 2710092.413 | 1111542.8083
163 | 2709990.7692 | 1111367.674
164 | 2709948.8596 | 1111315.9128
165 | 2709945.3056 | 1111312.8574
166 | 2710047.1405 | 1111389.0554
167 | 2710129.6691 | 1111405.6209
168 | 2710151.2507 | 1111420.9639
169 | 2710355.8997 | 1110999.4178
170 | 2710389.576 | 1111112.8561
171 | 2710156.9824 | 1110873.9735
172 | 2710181.6452 | 1111427.1384
173 | 2710317.8552 | 1111270.9709
174 | 2710271.4346 | 1111242.9611
175 | 2710268.8945 | 1111358.5714
176 | 2710267.168 | 1111362.5648
177 | 2710182.4334 | 1111427.2474
178 | 2710442.4694 | 1111563.729
179 | 2710482.0954 | 1111574.1367
180 | 2710494.7643 | 1111614.8116
181 | 2710472.1699 | 1111621.4102
182 | 2710487.438 | 1111638.6612
183 | 2710512.91 | 1111612.1484
184 | 2710497.9433 | 1111649.0117
185 | 2710541.2343 | 1111607.9912
186 | 2710527.5816 | 1111666.2369
187 | 2710548.3598 | 1111682.4857
188 | 2710514.3092 | 1111683.2433
189 | 2710555.1108 | 1111682.1171
190 | 2710486.1477 | 1111676.1579
191 | 2710564.4548 | 1111686.5521
192 | 2710469.5039 | 1111669.4672
193 | 2710744.7009 | 1111660.7623
194 | 2710476.3406 | 1111694.4268
195 | 2710634.5514 | 1111855.8356
196 | 2710659.8236 | 1111856.0818
197 | 2710477.7931 | 1111694.9289
198 | 2710496.0555 | 1111701.2416
199 | 2710493.2833 | 1111700.2833
200 | 2710509.4545 | 1111706.7072
201 | 2710514.0003 | 1111708.7409
202 | 2710115.0492 | 1111620.5925

## line_std_types
| c_nf_per_km | r_ohm_per_km | x_ohm_per_km | max_i_ka | type | q_mm2 | alpha | voltage_rating
NAYY 4x50 SE | 210 | 0.642 | 0.083 | 0.142 | cs | 50 | 0.00403 | LV
NAYY 4x120 SE | 264 | 0.225 | 0.08 | 0.242 | cs | 120 | 0.00403 | LV
NAYY 4x150 SE | 261 | 0.208 | 0.08 | 0.27 | cs | 150 | 0.00403 | LV
NA2XS2Y 1x95 RM/25 12/20 kV | 216 | 0.313 | 0.132 | 0.252 | cs | 95 | 0.00403 | MV
NA2XS2Y 1x185 RM/25 12/20 kV | 273 | 0.161 | 0.117 | 0.362 | cs | 185 | 0.00403 | MV
NA2XS2Y 1x240 RM/25 12/20 kV | 304 | 0.122 | 0.112 | 0.421 | cs | 240 | 0.00403 | MV
NA2XS2Y 1x95 RM/25 6/10 kV | 315 | 0.313 | 0.123 | 0.249 | cs | 95 | 0.00403 | MV
NA2XS2Y 1x185 RM/25 6/10 kV | 406 | 0.161 | 0.11 | 0.358 | cs | 185 | 0.00403 | MV
NA2XS2Y 1x240 RM/25 6/10 kV | 456 | 0.122 | 0.105 | 0.416 | cs | 240 | 0.00403 | MV
NA2XS2Y 1x150 RM/25 12/20 kV | 250 | 0.206 | 0.116 | 0.319 | cs | 150 | 0.00403 | MV
NA2XS2Y 1x120 RM/25 12/20 kV | 230 | 0.253 | 0.119 | 0.283 | cs | 120 | 0.00403 | MV
NA2XS2Y 1x70 RM/25 12/20 kV | 190 | 0.443 | 0.132 | 0.22 | cs | 70 | 0.00403 | MV
NA2XS2Y 1x150 RM/25 6/10 kV | 360 | 0.206 | 0.11 | 0.315 | cs | 150 | 0.00403 | MV
NA2XS2Y 1x120 RM/25 6/10 kV | 340 | 0.253 | 0.113 | 0.28 | cs | 120 | 0.00403 | MV
NA2XS2Y 1x70 RM/25 6/10 kV | 280 | 0.443 | 0.123 | 0.217 | cs | 70 | 0.00403 | MV
N2XS(FL)2Y 1x120 RM/35 64/110 kV | 112 | 0.153 | 0.166 | 0.366 | cs | 120 | 0.00393 | HV
N2XS(FL)2Y 1x185 RM/35 64/110 kV | 125 | 0.099 | 0.156 | 0.457 | cs | 185 | 0.00393 | HV
N2XS(FL)2Y 1x240 RM/35 64/110 kV | 135 | 0.075 | 0.149 | 0.526 | cs | 240 | 0.00393 | HV
N2XS(FL)2Y 1x300 RM/35 64/110 kV | 144 | 0.06 | 0.144 | 0.588 | cs | 300 | 0.00393 | HV
15-AL1/3-ST1A 0.4 | 11 | 1.8769 | 0.35 | 0.105 | ol | 16 | 0.00403 | LV
24-AL1/4-ST1A 0.4 | 11.25 | 1.2012 | 0.335 | 0.14 | ol | 24 | 0.00403 | LV
48-AL1/8-ST1A 0.4 | 12.2 | 0.5939 | 0.3 | 0.21 | ol | 48 | 0.00403 | LV
94-AL1/15-ST1A 0.4 | 13.2 | 0.306 | 0.29 | 0.35 | ol | 94 | 0.00403 | LV
34-AL1/6-ST1A 10.0 | 9.7 | 0.8342 | 0.36 | 0.17 | ol | 34 | 0.00403 | MV
48-AL1/8-ST1A 10.0 | 10.1 | 0.5939 | 0.35 | 0.21 | ol | 48 | 0.00403 | MV
70-AL1/11-ST1A 10.0 | 10.4 | 0.4132 | 0.339 | 0.29 | ol | 70 | 0.00403 | MV
94-AL1/15-ST1A 10.0 | 10.75 | 0.306 | 0.33 | 0.35 | ol | 94 | 0.00403 | MV
122-AL1/20-ST1A 10.0 | 11.1 | 0.2376 | 0.323 | 0.41 | ol | 122 | 0.00403 | MV
149-AL1/24-ST1A 10.0 | 11.25 | 0.194 | 0.315 | 0.47 | ol | 149 | 0.00403 | MV
34-AL1/6-ST1A 20.0 | 9.15 | 0.8342 | 0.382 | 0.17 | ol | 34 | 0.00403 | MV
48-AL1/8-ST1A 20.0 | 9.5 | 0.5939 | 0.372 | 0.21 | ol | 48 | 0.00403 | MV
70-AL1/11-ST1A 20.0 | 9.7 | 0.4132 | 0.36 | 0.29 | ol | 70 | 0.00403 | MV
94-AL1/15-ST1A 20.0 | 10 | 0.306 | 0.35 | 0.35 | ol | 94 | 0.00403 | MV
122-AL1/20-ST1A 20.0 | 10.3 | 0.2376 | 0.344 | 0.41 | ol | 122 | 0.00403 | MV
149-AL1/24-ST1A 20.0 | 10.5 | 0.194 | 0.337 | 0.47 | ol | 149 | 0.00403 | MV
184-AL1/30-ST1A 20.0 | 10.75 | 0.1571 | 0.33 | 0.535 | ol | 184 | 0.00403 | MV
243-AL1/39-ST1A 20.0 | 11 | 0.1188 | 0.32 | 0.645 | ol | 243 | 0.00403 | MV
48-AL1/8-ST1A 110.0 | 8 | 0.5939 | 0.46 | 0.21 | ol | 48 | 0.00403 | HV
70-AL1/11-ST1A 110.0 | 8.4 | 0.4132 | 0.45 | 0.29 | ol | 70 | 0.00403 | HV
94-AL1/15-ST1A 110.0 | 8.65 | 0.306 | 0.44 | 0.35 | ol | 94 | 0.00403 | HV
122-AL1/20-ST1A 110.0 | 8.5 | 0.2376 | 0.43 | 0.41 | ol | 122 | 0.00403 | HV
149-AL1/24-ST1A 110.0 | 8.75 | 0.194 | 0.41 | 0.47 | ol | 149 | 0.00403 | HV
184-AL1/30-ST1A 110.0 | 8.8 | 0.1571 | 0.4 | 0.535 | ol | 184 | 0.00403 | HV
243-AL1/39-ST1A 110.0 | 9 | 0.1188 | 0.39 | 0.645 | ol | 243 | 0.00403 | HV
305-AL1/39-ST1A 110.0 | 9.2 | 0.0949 | 0.38 | 0.74 | ol | 305 | 0.00403 | HV
490-AL1/64-ST1A 110.0 | 9.75 | 0.059 | 0.37 | 0.96 | ol | 490 | 0.00403 | HV
679-AL1/86-ST1A 110.0 | 9.95 | 0.042 | 0.36 | 1.15 | ol | 679 | 0.00403 | HV
490-AL1/64-ST1A 220.0 | 10 | 0.059 | 0.285 | 0.96 | ol | 490 | 0.00403 | HV
679-AL1/86-ST1A 220.0 | 11.7 | 0.042 | 0.275 | 1.15 | ol | 679 | 0.00403 | HV
490-AL1/64-ST1A 380.0 | 11 | 0.059 | 0.253 | 0.96 | ol | 490 | 0.00403 | HV
679-AL1/86-ST1A 380.0 | 14.6 | 0.042 | 0.25 | 1.15 | ol | 679 | 0.00403 | HV

## trafo_std_types
| i0_percent | pfe_kw | vkr_percent | sn_mva | vn_lv_kv | vn_hv_kv | vk_percent | shift_degree | vector_group | tap_side | tap_neutral | tap_min | tap_max | tap_step_degree | tap_step_percent | tap_phase_shifter
160 MVA 380/110 kV | 0.06 | 60 | 0.25 | 160 | 110 | 380 | 12.2 | 0 | Yy0 | hv | 0 | -9 | 9 | 0 | 1.5 | FALSE
100 MVA 220/110 kV | 0.06 | 55 | 0.26 | 100 | 110 | 220 | 12 | 0 | Yy0 | hv | 0 | -9 | 9 | 0 | 1.5 | FALSE
63 MVA 110/20 kV | 0.04 | 22 | 0.32 | 63 | 20 | 110 | 18 | 150 | YNd5 | hv | 0 | -9 | 9 | 0 | 1.5 | FALSE
40 MVA 110/20 kV | 0.05 | 18 | 0.34 | 40 | 20 | 110 | 16.2 | 150 | YNd5 | hv | 0 | -9 | 9 | 0 | 1.5 | FALSE
25 MVA 110/20 kV | 0.07 | 14 | 0.41 | 25 | 20 | 110 | 12 | 150 | YNd5 | hv | 0 | -9 | 9 | 0 | 1.5 | FALSE
63 MVA 110/10 kV | 0.04 | 22 | 0.32 | 63 | 10 | 110 | 18 | 150 | YNd5 | hv | 0 | -9 | 9 | 0 | 1.5 | FALSE
40 MVA 110/10 kV | 0.05 | 18 | 0.34 | 40 | 10 | 110 | 16.2 | 150 | YNd5 | hv | 0 | -9 | 9 | 0 | 1.5 | FALSE
25 MVA 110/10 kV | 0.07 | 14 | 0.41 | 25 | 10 | 110 | 12 | 150 | YNd5 | hv | 0 | -9 | 9 | 0 | 1.5 | FALSE
0.25 MVA 20/0.4 kV | 0.32 | 0.8 | 1.44 | 0.25 | 0.4 | 20 | 6 | 150 | Yzn5 | hv | 0 | -2 | 2 | 0 | 2.5 | FALSE
0.4 MVA 20/0.4 kV | 0.3375 | 1.35 | 1.425 | 0.4 | 0.4 | 20 | 6 | 150 | Dyn5 | hv | 0 | -2 | 2 | 0 | 2.5 | FALSE
0.63 MVA 20/0.4 kV | 0.2619 | 1.65 | 1.206 | 0.63 | 0.4 | 20 | 6 | 150 | Dyn5 | hv | 0 | -2 | 2 | 0 | 2.5 | FALSE
0.25 MVA 10/0.4 kV | 0.24 | 0.6 | 1.2 | 0.25 | 0.4 | 10 | 4 | 150 | Dyn5 | hv | 0 | -2 | 2 | 0 | 2.5 | FALSE
0.4 MVA 10/0.4 kV | 0.2375 | 0.95 | 1.325 | 0.4 | 0.4 | 10 | 4 | 150 | Dyn5 | hv | 0 | -2 | 2 | 0 | 2.5 | FALSE
0.63 MVA 10/0.4 kV | 0.1873 | 1.18 | 1.0794 | 0.63 | 0.4 | 10 | 4 | 150 | Dyn5 | hv | 0 | -2 | 2 | 0 | 2.5 | FALSE

## trafo3w_std_types
| sn_hv_mva | sn_mv_mva | sn_lv_mva | vn_hv_kv | vn_mv_kv | vn_lv_kv | vk_hv_percent | vk_mv_percent | vk_lv_percent | vkr_hv_percent | vkr_mv_percent | vkr_lv_percent | pfe_kw | i0_percent | shift_mv_degree | shift_lv_degree | vector_group | tap_side | tap_neutral | tap_min | tap_max | tap_step_percent
63/25/38 MVA 110/20/10 kV | 63 | 25 | 38 | 110 | 20 | 10 | 10.4 | 10.4 | 10.4 | 0.28 | 0.32 | 0.35 | 35 | 0.89 | 0 | 0 | YN0yn0yn0 | hv | 0 | -10 | 10 | 1.2
63/25/38 MVA 110/10/10 kV | 63 | 25 | 38 | 110 | 10 | 10 | 10.4 | 10.4 | 10.4 | 0.28 | 0.32 | 0.35 | 35 | 0.89 | 0 | 0 | YN0yn0yn0 | hv | 0 | -10 | 10 | 1.2

## fuse_std_types
| fuse_type | i_rated_a | t_avg | t_min | t_total | x_avg | x_min | x_total
HV 100A | HV 100A | 100 | 0 | [10.0, 3.64, 0.854, 0.281, 0.1, 0.0531, 0.022, 0.01] | [10.0, 4.267, 1.21, 0.403, 0.1, 0.058, 0.022, 0.01] | 0 | [300.0, 350.0, 450.0, 550.0, 700.0, 850.0, 1200.0, 1752.0] | [600.0, 700.0, 900.0, 1150.0, 1665.0, 2000.0, 3000.0, 4313.0]
HV 10A | HV 10A | 10 | 0 | [10.0, 1675.0, 0.344, 0.156, 0.1, 0.0417, 0.0171, 0.01] | [10.0, 1.3, 0.3, 0.155, 0.1, 0.0555, 0.023, 0.01] | 0 | [30.0, 32.0, 35.0, 37.0, 39.0, 50.0, 70.0, 88.0] | [60.0, 70.0, 80.0, 87.0, 94.0, 110.0, 150.0, 216.0]
HV 125A | HV 125A | 125 | 0 | [10.0, 1.82, 0.344, 0.1, 0.0467, 0.0269, 0.01] | [10.0, 2.478, 0.426, 0.1, 0.0427, 0.0211, 0.01] | 0 | [375.0, 500.0, 700.0, 925.0, 1200.0, 1500.0, 2341.0] | [750.0, 1000.0, 1500.0, 2200.0, 3000.0, 4000.0, 5765.0]
HV 160A | HV 160A | 160 | 0 | [10.0, 4.15, 1.03, 0.198, 0.1, 0.051, 0.0172, 0.01] | [10.0, 2.3, 0.734, 0.274, 0.1, 0.046, 0.0177, 0.01] | 0 | [480.0, 550.0, 700.0, 1000.0, 1260.0, 1600.0, 2500.0, 3227.0] | [960.0, 1300.0, 1700.0, 2200.0, 2996.0, 4000.0, 6000.0, 7946.0]
HV 16A | HV 16A | 16 | 0 | [10.0, 0.352, 0.164, 0.1, 0.0649, 0.0342, 0.01] | [10.0, 2.34, 0.722, 0.181, 0.1, 0.055, 0.0296, 0.01] | 0 | [48.0, 60.0, 65.0, 71.0, 80.0, 100.0, 162.0] | [96.0, 110.0, 125.0, 150.0, 168.0, 200.0, 250.0, 398.0]
HV 200A | HV 200A | 200 | 0 | [10.0, 4.267, 1.21, 0.403, 0.1, 0.058, 0.022, 0.01] | [10.0, 3.73, 1.654, 0.328, 0.1, 0.0531, 0.019, 0.01] | 0 | [600.0, 700.0, 900.0, 1150.0, 1665.0, 2000.0, 3000.0, 4313.0] | [1200.0, 1500.0, 1800.0, 2700.0, 3960.0, 5000.0, 7500.0, 10620.0]
HV 20A | HV 20A | 20 | 0 | [10.0, 1.3, 0.3, 0.155, 0.1, 0.0555, 0.023, 0.01] | [10.0, 1.3, 0.161, 0.1, 0.0611, 0.0399, 0.0141, 0.01] | 0 | [60.0, 70.0, 80.0, 87.0, 94.0, 110.0, 150.0, 216.0] | [120.0, 150.0, 200.0, 223.0, 260.0, 300.0, 450.0, 532.0]
HV 25A | HV 25A | 25 | 0 | [10.0, 2.512, 0.833, 0.299, 0.1, 0.0372, 0.0223, 0.01] | [10.0, 3.125, 0.597, 0.198, 0.1, 0.0378, 0.022, 0.01] | 0 | [75.0, 82.0, 90.0, 100.0, 124.0, 170.0, 200.0, 289.0] | [150.0, 170.0, 210.0, 250.0, 294.0, 400.0, 500.0, 711.0]
HV 31.5A | HV 31.5A | 31.5 | 0 | [10.0, 2.34, 0.722, 0.181, 0.1, 0.055, 0.0296, 0.01] | [10.0, 2.84, 0.368, 0.164, 0.1, 0.0621, 0.0378, 0.0195, 0.01] | 0 | [95.0, 110.0, 125.0, 150.0, 165.0, 200.0, 250.0, 390.0] | [189.0, 220.0, 300.0, 350.0, 393.0, 450.0, 530.0, 700.0, 960.0]
HV 40A | HV 40A | 40 | 0 | [10.0, 1.3, 0.161, 0.1, 0.0611, 0.0399, 0.0141, 0.01] | [10.0, 2.05, 0.369, 0.198, 0.1, 0.051, 0.0298, 0.01] | 0 | [120.0, 150.0, 200.0, 223.0, 260.0, 300.0, 450.0, 532.0] | [240.0, 300.0, 400.0, 450.0, 530.0, 650.0, 800.0, 1311.0]
HV 50A | HV 50A | 50 | 0 | [10.0, 3.215, 0.597, 0.198, 0.1, 0.0378, 0.022, 0.01] | [10.0, 3.64, 0.854, 0.281, 0.1, 0.0531, 0.022, 0.01] | 0 | [150.0, 170.0, 210.0, 250.0, 294.0, 400.0, 500.0, 711.0] | [300.0, 350.0, 450.0, 550.0, 700.0, 850.0, 1200.0, 1752.0]
HV 6.3A | HV 6.3A | 6.3 | 0 | [10.0, 1.39, 0.344, 0.168, 0.1, 0.056, 0.0263, 0.01] | [10.0, 1.711, 0.516, 0.198, 0.1, 0.0634, 0.0303, 0.01] | 0 | [19.0, 19.5, 20.4, 20.8, 22.0, 25.0, 32.0, 48.0] | [38.0, 40.0, 43.0, 48.0, 53.0, 60.0, 75.0, 118.0]
HV 63A | HV 63A | 63 | 0 | [10.0, 2.84, 0.368, 0.164, 0.1, 0.0621, 0.0378, 0.0195, 0.01] | [10.0, 1.82, 0.344, 0.1, 0.0467, 0.0269, 0.01] | 0 | [189.0, 220.0, 300.0, 350.0, 393.0, 450.0, 530.0, 700.0, 961.0] | [378.0, 500.0, 700.0, 934.0, 1200.0, 1500.0, 2366.0]
HV 80A | HV 80A | 80 | 0 | [10.0, 2.05, 0.369, 0.198, 0.1, 0.051, 0.0298, 0.01] | [10.0, 4.15, 1.03, 0.198, 0.1, 0.051, 0.0172, 0.01] | 0 | [240.0, 300.0, 400.0, 450.0, 530.0, 650.0, 800.0, 1311.0] | [480.0, 550.0, 700.0, 1000.0, 1260.0, 1600.0, 2500.0, 3227.0]
Siemens NH-1-100 | Siemens NH-1-100 | 100 | [5400.0, 2000.0, 400.0, 20.0, 1.0, 0.2, 0.012, 0.004] | 0 | 0 | [150.0, 190.0, 250.0, 430.0, 900.0, 1250.0, 2700.0, 3600.0] | 0 | 0
Siemens NH-1-125 | Siemens NH-1-125 | 125 | [4800.0, 120.0, 7.0, 0.1, 0.004] | 0 | 0 | [180.0, 400.0, 740.0, 2000.0, 4250.0] | 0 | 0
Siemens NH-1-16 | Siemens NH-1-16 | 16 | [4000.0, 400.0, 2.0, 0.1, 0.04, 0.01] | 0 | 0 | [26.0, 35.0, 75.0, 150.0, 200.0, 300.0] | 0 | 0
Siemens NH-1-160 | Siemens NH-1-160 | 160 | [4800.0, 120.0, 7.0, 0.1, 0.004] | 0 | 0 | [210.0, 500.0, 900.0, 2300.0, 5000.0] | 0 | 0
Siemens NH-1-25 | Siemens NH-1-25 | 25 | [4000.0, 1000.0, 10.0, 0.2, 0.02, 0.01] | 0 | 0 | [40.0, 50.0, 100.0, 210.0, 400.0, 500.0] | 0 | 0
Siemens NH-1-50 | Siemens NH-1-50 | 50 | [4000.0, 40.0, 4.0, 1.0, 0.02, 0.01] | 0 | 0 | [86.0, 200.0, 300.0, 400.0, 1000.0, 1280.0] | 0 | 0
Siemens NH-1-63 | Siemens NH-1-63 | 63 | [4000.0, 100.0, 10.0, 2.0, 0.04, 0.01] | 0 | 0 | [100.0, 200.0, 300.0, 400.0, 1000.0, 1500.0] | 0 | 0
Siemens NH-1-80 | Siemens NH-1-80 | 80 | [4800.0, 120.0, 7.0, 0.1, 0.01] | 0 | 0 | [150.58, 250.0, 450.0, 1150.0, 2470.0] | 0 | 0
Siemens NH-2-1000 | Siemens NH-2-1000 | 1000 | [4800.0, 120.0, 7.0, 0.1, 0.004] | 0 | 0 | [1900.0, 3500.0, 8400.0, 24000.0, 52000.0] | 0 | 0
Siemens NH-2-200 | Siemens NH-2-200 | 200 | [4800.0, 120.0, 7.0, 0.1, 0.004] | 0 | 0 | [280.0, 650.0, 1200.0, 3000.0, 7000.0] | 0 | 0
Siemens NH-2-224 | Siemens NH-2-224 | 224 | [4800.0, 120.0, 7.0, 0.2, 0.04, 0.004] | 0 | 0 | [400.0, 750.0, 1453.0, 3025.0, 4315.0, 7600.0] | 0 | 0
Siemens NH-2-250 | Siemens NH-2-250 | 250 | [4800.0, 120.0, 7.0, 0.1, 0.004] | 0 | 0 | [450.0, 800.0, 1650.0, 4000.0, 8500.0] | 0 | 0
Siemens NH-2-315 | Siemens NH-2-315 | 315 | [4800.0, 120.0, 7.0, 0.1, 0.004] | 0 | 0 | [550.0, 920.0, 1900.0, 5000.0, 11000.0] | 0 | 0
Siemens NH-2-355 | Siemens NH-2-355 | 355 | [4800.0, 120.0, 6.0, 0.1, 0.004] | 0 | 0 | [650.0, 1116.27, 2350.0, 5840.0, 12790.0] | 0 | 0
Siemens NH-2-400 | Siemens NH-2-400 | 400 | [4800.0, 120.0, 7.0, 0.1, 0.004] | 0 | 0 | [720.0, 1350.0, 2800.0, 6500.0, 15000.0] | 0 | 0
Siemens NH-2-425 | Siemens NH-2-425 | 425 | [4800.0, 120.0, 7.0, 0.1, 0.004] | 0 | 0 | [850.0, 1500.0, 3050.0, 7500.0, 16500.0] | 0 | 0
Siemens NH-2-630 | Siemens NH-2-630 | 630 | [4800.0, 120.0, 7.0, 0.1, 0.004] | 0 | 0 | [1200.0, 2000.0, 4800.0, 12000.0, 26000.0] | 0 | 0

## dtypes
| element | column | dtype
0 | bus | name | object
1 | bus | vn_kv | float64
2 | bus | type | object
3 | bus | zone | object
4 | bus | in_service | bool
5 | load | name | object
6 | load | bus | uint32
7 | load | p_mw | float64
8 | load | q_mvar | float64
9 | load | const_z_percent | float64
10 | load | const_i_percent | float64
11 | load | sn_mva | float64
12 | load | scaling | float64
13 | load | in_service | bool
14 | load | type | object
15 | ext_grid | name | object
16 | ext_grid | bus | uint32
17 | ext_grid | vm_pu | float64
18 | ext_grid | va_degree | float64
19 | ext_grid | slack_weight | float64
20 | ext_grid | in_service | bool
21 | line | name | object
22 | line | std_type | object
23 | line | from_bus | uint32
24 | line | to_bus | uint32
25 | line | length_km | float64
26 | line | r_ohm_per_km | float64
27 | line | x_ohm_per_km | float64
28 | line | c_nf_per_km | float64
29 | line | g_us_per_km | float64
30 | line | max_i_ka | float64
31 | line | df | float64
32 | line | parallel | uint32
33 | line | type | object
34 | line | in_service | bool
35 | trafo | name | object
36 | trafo | std_type | object
37 | trafo | hv_bus | uint32
38 | trafo | lv_bus | uint32
39 | trafo | sn_mva | float64
40 | trafo | vn_hv_kv | float64
41 | trafo | vn_lv_kv | float64
42 | trafo | vk_percent | float64
43 | trafo | vkr_percent | float64
44 | trafo | pfe_kw | float64
45 | trafo | i0_percent | float64
46 | trafo | shift_degree | float64
47 | trafo | tap_side | object
48 | trafo | tap_neutral | int32
49 | trafo | tap_min | int32
50 | trafo | tap_max | int32
51 | trafo | tap_step_percent | float64
52 | trafo | tap_step_degree | float64
53 | trafo | tap_pos | int32
54 | trafo | tap_phase_shifter | bool
55 | trafo | parallel | uint32
56 | trafo | df | float64
57 | trafo | in_service | bool
58 | line_geodata | coords | object
59 | bus_geodata | x | float64
60 | bus_geodata | y | float64
61 | bus_geodata | coords | object

## parameters
| version | format_version | converged | OPF_converged | name | f_hz | sn_mva
0 | 2.14.6 | 2.14.0 | FALSE | FALSE |  | 50 | 1