## bus
| name | vn_kv | type | zone | in_service
0 | bus_LV_5398-15_0_4_node_0 | 0.4 | n |  | TRUE
1 | bus_LV_5398-15_0_4_node_1 | 0.4 | n |  | TRUE
2 | bus_LV_5398-15_0_4_node_2 | 0.4 | n |  | TRUE
3 | bus_LV_5398-15_0_4_node_3 | 0.4 | n |  | TRUE
4 | bus_LV_5398-15_0_4_node_4 | 0.4 | n |  | TRUE
5 | bus_LV_5398-15_0_4_node_45 | 0.4 | n |  | TRUE
6 | bus_LV_5398-15_0_4_node_46 | 0.4 | n |  | TRUE
7 | bus_LV_5398-15_0_4_node_41 | 0.4 | n |  | TRUE
8 | bus_LV_5398-15_0_4_node_47 | 0.4 | n |  | TRUE
9 | bus_LV_5398-15_0_4_node_5 | 0.4 | n |  | TRUE
10 | bus_LV_5398-15_0_4_node_6 | 0.4 | n |  | TRUE
11 | bus_LV_5398-15_0_4_node_7 | 0.4 | n |  | TRUE
12 | bus_LV_5398-15_0_4_node_96 | 0.4 | n |  | TRUE
13 | bus_LV_5398-15_0_4_node_94 | 0.4 | n |  | TRUE
14 | bus_LV_5398-15_0_4_node_8 | 0.4 | n |  | TRUE
15 | bus_LV_5398-15_0_4_node_9 | 0.4 | n |  | TRUE
16 | bus_LV_5398-15_0_4_node_10 | 0.4 | n |  | TRUE
17 | bus_LV_5398-15_0_4_node_11 | 0.4 | n |  | TRUE
18 | bus_LV_5398-15_0_4_node_12 | 0.4 | n |  | TRUE
19 | bus_LV_5398-15_0_4_node_13 | 0.4 | n |  | TRUE
20 | bus_LV_5398-15_0_4_node_17 | 0.4 | n |  | TRUE
21 | bus_LV_5398-15_0_4_node_16 | 0.4 | n |  | TRUE
22 | bus_LV_5398-15_0_4_node_14 | 0.4 | n |  | TRUE
23 | bus_LV_5398-15_0_4_node_18 | 0.4 | n |  | TRUE
24 | bus_LV_5398-15_0_4_node_15 | 0.4 | n |  | TRUE
25 | bus_LV_5398-15_0_4_node_85 | 0.4 | n |  | TRUE
26 | bus_LV_5398-15_0_4_node_82 | 0.4 | n |  | TRUE
27 | bus_LV_5398-15_0_4_node_21 | 0.4 | n |  | TRUE
28 | bus_LV_5398-15_0_4_node_75 | 0.4 | n |  | TRUE
29 | bus_LV_5398-15_0_4_node_19 | 0.4 | n |  | TRUE
30 | bus_LV_5398-15_0_4_node_20 | 0.4 | n |  | TRUE
31 | bus_LV_5398-15_0_4_node_73 | 0.4 | n |  | TRUE
32 | bus_LV_5398-15_0_4_node_22 | 0.4 | n |  | TRUE
33 | bus_LV_5398-15_0_4_node_23 | 0.4 | n |  | TRUE
34 | bus_LV_5398-15_0_4_node_24 | 0.4 | n |  | TRUE
35 | bus_LV_5398-15_0_4_node_25 | 0.4 | n |  | TRUE
36 | bus_LV_5398-15_0_4_node_31 | 0.4 | n |  | TRUE
37 | bus_LV_5398-15_0_4_node_34 | 0.4 | n |  | TRUE
38 | bus_LV_5398-15_0_4_node_29 | 0.4 | n |  | TRUE
39 | bus_LV_5398-15_0_4_node_26 | 0.4 | n |  | TRUE
40 | bus_LV_5398-15_0_4_node_27 | 0.4 | n |  | TRUE
41 | bus_LV_5398-15_0_4_node_28 | 0.4 | n |  | TRUE
42 | bus_LV_5398-15_0_4_node_35 | 0.4 | n |  | TRUE
43 | bus_LV_5398-15_0_4_node_36 | 0.4 | n |  | TRUE
44 | bus_LV_5398-15_0_4_node_30 | 0.4 | n |  | TRUE
45 | bus_LV_5398-15_0_4_node_32 | 0.4 | n |  | TRUE
46 | bus_LV_5398-15_0_4_node_33 | 0.4 | n |  | TRUE
47 | bus_LV_5398-15_0_4_node_109 | 0.4 | n |  | TRUE
48 | bus_LV_5398-15_0_4_node_103 | 0.4 | n |  | TRUE
49 | bus_LV_5398-15_0_4_node_108 | 0.4 | n |  | TRUE
50 | bus_LV_5398-15_0_4_node_110 | 0.4 | n |  | TRUE
51 | bus_LV_5398-15_0_4_node_104 | 0.4 | n |  | TRUE
52 | bus_LV_5398-15_0_4_node_37 | 0.4 | n |  | TRUE
53 | bus_LV_5398-15_0_4_node_38 | 0.4 | n |  | TRUE
54 | bus_LV_5398-15_0_4_node_39 | 0.4 | n |  | TRUE
55 | bus_LV_5398-15_0_4_node_40 | 0.4 | n |  | TRUE
56 | bus_LV_5398-15_0_4_node_42 | 0.4 | n |  | TRUE
57 | bus_LV_5398-15_0_4_node_43 | 0.4 | n |  | TRUE
58 | bus_LV_5398-15_0_4_node_44 | 0.4 | n |  | TRUE
59 | bus_LV_5398-15_0_4_node_67 | 0.4 | n |  | TRUE
60 | bus_LV_5398-15_0_4_node_83 | 0.4 | n |  | TRUE
61 | bus_LV_5398-15_0_4_node_65 | 0.4 | n |  | TRUE
62 | bus_LV_5398-15_0_4_node_81 | 0.4 | n |  | TRUE
63 | bus_LV_5398-15_0_4_node_48 | 0.4 | n |  | TRUE
64 | bus_LV_5398-15_0_4_node_49 | 0.4 | n |  | TRUE
65 | bus_LV_5398-15_0_4_node_115 | 0.4 | n |  | TRUE
66 | bus_LV_5398-15_0_4_node_50 | 0.4 | n |  | TRUE
67 | bus_LV_5398-15_0_4_node_51 | 0.4 | n |  | TRUE
68 | bus_LV_5398-15_0_4_node_52 | 0.4 | n |  | TRUE
69 | bus_LV_5398-15_0_4_node_53 | 0.4 | n |  | TRUE
70 | bus_LV_5398-15_0_4_node_54 | 0.4 | n |  | TRUE
71 | bus_LV_5398-15_0_4_node_55 | 0.4 | n |  | TRUE
72 | bus_LV_5398-15_0_4_node_56 | 0.4 | n |  | TRUE
73 | bus_LV_5398-15_0_4_node_86 | 0.4 | n |  | TRUE
74 | bus_LV_5398-15_0_4_node_69 | 0.4 | n |  | TRUE
75 | bus_LV_5398-15_0_4_node_74 | 0.4 | n |  | TRUE
76 | bus_LV_5398-15_0_4_node_57 | 0.4 | n |  | TRUE
77 | bus_LV_5398-15_0_4_node_87 | 0.4 | n |  | TRUE
78 | bus_LV_5398-15_0_4_node_68 | 0.4 | n |  | TRUE
79 | bus_LV_5398-15_0_4_node_76 | 0.4 | n |  | TRUE
80 | bus_LV_5398-15_0_4_node_72 | 0.4 | n |  | TRUE
81 | bus_LV_5398-15_0_4_node_58 | 0.4 | n |  | TRUE
82 | bus_LV_5398-15_0_4_node_61 | 0.4 | n |  | TRUE
83 | bus_LV_5398-15_0_4_node_59 | 0.4 | n |  | TRUE
84 | bus_LV_5398-15_0_4_node_62 | 0.4 | n |  | TRUE
85 | bus_LV_5398-15_0_4_node_60 | 0.4 | n |  | TRUE
86 | bus_LV_5398-15_0_4_node_63 | 0.4 | n |  | TRUE
87 | bus_LV_5398-15_0_4_node_64 | 0.4 | n |  | TRUE
88 | bus_LV_5398-15_0_4_node_66 | 0.4 | n |  | TRUE
89 | bus_LV_5398-15_0_4_node_70 | 0.4 | n |  | TRUE
90 | bus_LV_5398-15_0_4_node_71 | 0.4 | n |  | TRUE
91 | bus_LV_5398-15_0_4_node_77 | 0.4 | n |  | TRUE
92 | bus_LV_5398-15_0_4_node_78 | 0.4 | n |  | TRUE
93 | bus_LV_5398-15_0_4_node_91 | 0.4 | n |  | TRUE
94 | bus_LV_5398-15_0_4_node_79 | 0.4 | n |  | TRUE
95 | bus_LV_5398-15_0_4_node_80 | 0.4 | n |  | TRUE
96 | bus_LV_5398-15_0_4_node_84 | 0.4 | n |  | TRUE
97 | bus_LV_5398-15_0_4_node_106 | 0.4 | n |  | TRUE
98 | bus_LV_5398-15_0_4_node_101 | 0.4 | n |  | TRUE
99 | bus_LV_5398-15_0_4_node_88 | 0.4 | n |  | TRUE
100 | bus_LV_5398-15_0_4_node_89 | 0.4 | n |  | TRUE
101 | bus_LV_5398-15_0_4_node_90 | 0.4 | n |  | TRUE
102 | bus_LV_5398-15_0_4_node_93 | 0.4 | n |  | TRUE
103 | bus_LV_5398-15_0_4_node_95 | 0.4 | n |  | TRUE
104 | bus_LV_5398-15_0_4_node_97 | 0.4 | n |  | TRUE
105 | bus_LV_5398-15_0_4_node_113 | 0.4 | n |  | TRUE
106 | bus_LV_5398-15_0_4_node_105 | 0.4 | n |  | TRUE
107 | bus_LV_5398-15_0_4_node_98 | 0.4 | n |  | TRUE
108 | bus_LV_5398-15_0_4_node_99 | 0.4 | n |  | TRUE
109 | bus_LV_5398-15_0_4_node_100 | 0.4 | n |  | TRUE
110 | bus_LV_5398-15_0_4_node_102 | 0.4 | n |  | TRUE
111 | bus_LV_5398-15_0_4_node_107 | 0.4 | n |  | TRUE
112 | bus_LV_5398-15_0_4_node_111 | 0.4 | n |  | TRUE
113 | bus_LV_5398-15_0_4_node_112 | 0.4 | n |  | TRUE
114 | bus_MV_72_2_node_91 | 20 | n |  | TRUE

## load
| name | bus | p_mw | q_mvar | const_z_percent | const_i_percent | sn_mva | scaling | in_service | type
0 | LV_5398-15_0_4_load_0 | 0 | 0.0083459 | 0.0020917 | 0 | 0 |  | 1 | TRUE | wye
1 | LV_5398-15_0_4_load_1 | 1 | 0.0070067 | 0.001756 | 0 | 0 |  | 1 | TRUE | wye
2 | LV_5398-15_0_4_load_3 | 3 | 0.0099807 | 0.0025014 | 0 | 0 |  | 1 | TRUE | wye
3 | LV_5398-15_0_4_load_4 | 4 | 0.0017782 | 0.00044565 | 0 | 0 |  | 1 | TRUE | wye
4 | LV_5398-15_0_4_load_45 | 5 | 0.0049709 | 0.0012458 | 0 | 0 |  | 1 | TRUE | wye
5 | LV_5398-15_0_4_load_46 | 6 | 0.0037065 | 0.00092894 | 0 | 0 |  | 1 | TRUE | wye
6 | LV_5398-15_0_4_load_41 | 7 | 0.0070931 | 0.0017777 | 0 | 0 |  | 1 | TRUE | wye
7 | LV_5398-15_0_4_load_47 | 8 | 0.0023578 | 0.00059092 | 0 | 0 |  | 1 | TRUE | wye
8 | LV_5398-15_0_4_load_5 | 9 | 0.0031507 | 0.00078963 | 0 | 0 |  | 1 | TRUE | wye
9 | LV_5398-15_0_4_load_6 | 10 | 0.001179 | 0.00029549 | 0 | 0 |  | 1 | TRUE | wye
10 | LV_5398-15_0_4_load_7 | 11 | 0.003702 | 0.0009278 | 0 | 0 |  | 1 | TRUE | wye
11 | LV_5398-15_0_4_load_96 | 12 | 0.0022802 | 0.00057146 | 0 | 0 |  | 1 | TRUE | wye
12 | LV_5398-15_0_4_load_94 | 13 | 0.0046963 | 0.001177 | 0 | 0 |  | 1 | TRUE | wye
13 | LV_5398-15_0_4_load_8 | 14 | 0.0049537 | 0.0012415 | 0 | 0 |  | 1 | TRUE | wye
14 | LV_5398-15_0_4_load_9 | 15 | 0.0054415 | 0.0013638 | 0 | 0 |  | 1 | TRUE | wye
15 | LV_5398-15_0_4_load_10 | 16 | 0.0062838 | 0.0015749 | 0 | 0 |  | 1 | TRUE | wye
16 | LV_5398-15_0_4_load_11 | 17 | 0.0042831 | 0.0010734 | 0 | 0 |  | 1 | TRUE | wye
17 | LV_5398-15_0_4_load_13 | 19 | 0.0073995 | 0.0018545 | 0 | 0 |  | 1 | TRUE | wye
18 | LV_5398-15_0_4_load_16 | 21 | 0.0037075 | 0.00092918 | 0 | 0 |  | 1 | TRUE | wye
19 | LV_5398-15_0_4_load_14 | 22 | 0.007537 | 0.001889 | 0 | 0 |  | 1 | TRUE | wye
20 | LV_5398-15_0_4_load_18 | 23 | 0.00413 | 0.0010351 | 0 | 0 |  | 1 | TRUE | wye
21 | LV_5398-15_0_4_load_15 | 24 | 0.0066307 | 0.0016618 | 0 | 0 |  | 1 | TRUE | wye
22 | LV_5398-15_0_4_load_85 | 25 | 0.0018966 | 0.00047534 | 0 | 0 |  | 1 | TRUE | wye
23 | LV_5398-15_0_4_load_82 | 26 | 0.0026421 | 0.00066218 | 0 | 0 |  | 1 | TRUE | wye
24 | LV_5398-15_0_4_load_21 | 27 | 0.002082 | 0.00052179 | 0 | 0 |  | 1 | TRUE | wye
25 | LV_5398-15_0_4_load_75 | 28 | 0.0025948 | 0.00065031 | 0 | 0 |  | 1 | TRUE | wye
26 | LV_5398-15_0_4_load_19 | 29 | 0.0076003 | 0.0019048 | 0 | 0 |  | 1 | TRUE | wye
27 | LV_5398-15_0_4_load_20 | 30 | 0.0033829 | 0.00084784 | 0 | 0 |  | 1 | TRUE | wye
28 | LV_5398-15_0_4_load_73 | 31 | 0.0019734 | 0.00049458 | 0 | 0 |  | 1 | TRUE | wye
29 | LV_5398-15_0_4_load_22 | 32 | 0.0039104 | 0.00098003 | 0 | 0 |  | 1 | TRUE | wye
30 | LV_5398-15_0_4_load_23 | 33 | 0.0033752 | 0.00084591 | 0 | 0 |  | 1 | TRUE | wye
31 | LV_5398-15_0_4_load_24 | 34 | 0.0043026 | 0.0010783 | 0 | 0 |  | 1 | TRUE | wye
32 | LV_5398-15_0_4_load_25 | 35 | 0.0099325 | 0.0024893 | 0 | 0 |  | 1 | TRUE | wye
33 | LV_5398-15_0_4_load_34 | 37 | 0.0022237 | 0.0005573 | 0 | 0 |  | 1 | TRUE | wye
34 | LV_5398-15_0_4_load_29 | 38 | 0.004817 | 0.0012073 | 0 | 0 |  | 1 | TRUE | wye
35 | LV_5398-15_0_4_load_26 | 39 | 0.0032461 | 0.00081355 | 0 | 0 |  | 1 | TRUE | wye
36 | LV_5398-15_0_4_load_27 | 40 | 0.0061045 | 0.0015299 | 0 | 0 |  | 1 | TRUE | wye
37 | LV_5398-15_0_4_load_28 | 41 | 0.005048 | 0.0012652 | 0 | 0 |  | 1 | TRUE | wye
38 | LV_5398-15_0_4_load_35 | 42 | 0.0059364 | 0.0014878 | 0 | 0 |  | 1 | TRUE | wye
39 | LV_5398-15_0_4_load_36 | 43 | 0.0036193 | 0.00090709 | 0 | 0 |  | 1 | TRUE | wye
40 | LV_5398-15_0_4_load_33 | 46 | 0.0041386 | 0.0010372 | 0 | 0 |  | 1 | TRUE | wye
41 | LV_5398-15_0_4_load_109 | 47 | 0.0028695 | 0.00071916 | 0 | 0 |  | 1 | TRUE | wye
42 | LV_5398-15_0_4_load_103 | 48 | 0.003486 | 0.00087369 | 0 | 0 |  | 1 | TRUE | wye
43 | LV_5398-15_0_4_load_108 | 49 | 0.0072235 | 0.0018104 | 0 | 0 |  | 1 | TRUE | wye
44 | LV_5398-15_0_4_load_104 | 51 | 0.0039436 | 0.00098835 | 0 | 0 |  | 1 | TRUE | wye
45 | LV_5398-15_0_4_load_37 | 52 | 0.0072363 | 0.0018136 | 0 | 0 |  | 1 | TRUE | wye
46 | LV_5398-15_0_4_load_38 | 53 | 0.0034471 | 0.00086392 | 0 | 0 |  | 1 | TRUE | wye
47 | LV_5398-15_0_4_load_39 | 54 | 0.002342 | 0.00058695 | 0 | 0 |  | 1 | TRUE | wye
48 | LV_5398-15_0_4_load_40 | 55 | 0.004295 | 0.0010764 | 0 | 0 |  | 1 | TRUE | wye
49 | LV_5398-15_0_4_load_43 | 57 | 0.0024133 | 0.00060482 | 0 | 0 |  | 1 | TRUE | wye
50 | LV_5398-15_0_4_load_44 | 58 | 0.0018746 | 0.00046983 | 0 | 0 |  | 1 | TRUE | wye
51 | LV_5398-15_0_4_load_67 | 59 | 0.0068114 | 0.0017071 | 0 | 0 |  | 1 | TRUE | wye
52 | LV_5398-15_0_4_load_83 | 60 | 0.011643 | 0.002918 | 0 | 0 |  | 1 | TRUE | wye
53 | LV_5398-15_0_4_load_65 | 61 | 0.0071797 | 0.0017994 | 0 | 0 |  | 1 | TRUE | wye
54 | LV_5398-15_0_4_load_115 | 65 | 0.0043871 | 0.0010995 | 0 | 0 |  | 1 | TRUE | wye
55 | LV_5398-15_0_4_load_50 | 66 | 0.016014 | 0.0040136 | 0 | 0 |  | 1 | TRUE | wye
56 | LV_5398-15_0_4_load_51 | 67 | 0.0072889 | 0.0018268 | 0 | 0 |  | 1 | TRUE | wye
57 | LV_5398-15_0_4_load_53 | 69 | 0.013191 | 0.0033059 | 0 | 0 |  | 1 | TRUE | wye
58 | LV_5398-15_0_4_load_56 | 72 | 0.0067728 | 0.0016974 | 0 | 0 |  | 1 | TRUE | wye
59 | LV_5398-15_0_4_load_86 | 73 | 0.0039619 | 0.00099294 | 0 | 0 |  | 1 | TRUE | wye
60 | LV_5398-15_0_4_load_69 | 74 | 0.0016918 | 0.000424 | 0 | 0 |  | 1 | TRUE | wye
61 | LV_5398-15_0_4_load_57 | 76 | 0.0036734 | 0.00092065 | 0 | 0 |  | 1 | TRUE | wye
62 | LV_5398-15_0_4_load_87 | 77 | 0.0026444 | 0.00066276 | 0 | 0 |  | 1 | TRUE | wye
63 | LV_5398-15_0_4_load_68 | 78 | 0.0068135 | 0.0017076 | 0 | 0 |  | 1 | TRUE | wye
64 | LV_5398-15_0_4_load_76 | 79 | 0.0019121 | 0.00047922 | 0 | 0 |  | 1 | TRUE | wye
65 | LV_5398-15_0_4_load_72 | 80 | 0.0019001 | 0.00047621 | 0 | 0 |  | 1 | TRUE | wye
66 | LV_5398-15_0_4_load_61 | 82 | 0.0062048 | 0.0015551 | 0 | 0 |  | 1 | TRUE | wye
67 | LV_5398-15_0_4_load_59 | 83 | 0.0044775 | 0.0011222 | 0 | 0 |  | 1 | TRUE | wye
68 | LV_5398-15_0_4_load_62 | 84 | 0.0023845 | 0.00059762 | 0 | 0 |  | 1 | TRUE | wye
69 | LV_5398-15_0_4_load_60 | 85 | 0.0054776 | 0.0013728 | 0 | 0 |  | 1 | TRUE | wye
70 | LV_5398-15_0_4_load_63 | 86 | 0.0027425 | 0.00068734 | 0 | 0 |  | 1 | TRUE | wye
71 | LV_5398-15_0_4_load_64 | 87 | 0.0072125 | 0.0018076 | 0 | 0 |  | 1 | TRUE | wye
72 | LV_5398-15_0_4_load_66 | 88 | 0.0075377 | 0.0018891 | 0 | 0 |  | 1 | TRUE | wye
73 | LV_5398-15_0_4_load_70 | 89 | 0.0059206 | 0.0014838 | 0 | 0 |  | 1 | TRUE | wye
74 | LV_5398-15_0_4_load_71 | 90 | 0.0084546 | 0.0021189 | 0 | 0 |  | 1 | TRUE | wye
75 | LV_5398-15_0_4_load_77 | 91 | 0.0035353 | 0.00088602 | 0 | 0 |  | 1 | TRUE | wye
76 | LV_5398-15_0_4_load_78 | 92 | 0.0021197 | 0.00053124 | 0 | 0 |  | 1 | TRUE | wye
77 | LV_5398-15_0_4_load_91 | 93 | 0.0037802 | 0.00094741 | 0 | 0 |  | 1 | TRUE | wye
78 | LV_5398-15_0_4_load_79 | 94 | 0.0046523 | 0.001166 | 0 | 0 |  | 1 | TRUE | wye
79 | LV_5398-15_0_4_load_80 | 95 | 0.0063141 | 0.0015825 | 0 | 0 |  | 1 | TRUE | wye
80 | LV_5398-15_0_4_load_84 | 96 | 0.0018926 | 0.00047432 | 0 | 0 |  | 1 | TRUE | wye
81 | LV_5398-15_0_4_load_106 | 97 | 0.002066 | 0.00051778 | 0 | 0 |  | 1 | TRUE | wye
82 | LV_5398-15_0_4_load_101 | 98 | 0.0032124 | 0.0008051 | 0 | 0 |  | 1 | TRUE | wye
83 | LV_5398-15_0_4_load_88 | 99 | 0.0044721 | 0.0011208 | 0 | 0 |  | 1 | TRUE | wye
84 | LV_5398-15_0_4_load_89 | 100 | 0.0073045 | 0.0018307 | 0 | 0 |  | 1 | TRUE | wye
85 | LV_5398-15_0_4_load_90 | 101 | 0.0048678 | 0.00122 | 0 | 0 |  | 1 | TRUE | wye
86 | LV_5398-15_0_4_load_93 | 102 | 0.0066301 | 0.0016617 | 0 | 0 |  | 1 | TRUE | wye
87 | LV_5398-15_0_4_load_95 | 103 | 0.0032187 | 0.00080669 | 0 | 0 |  | 1 | TRUE | wye
88 | LV_5398-15_0_4_load_97 | 104 | 0.0018604 | 0.00046625 | 0 | 0 |  | 1 | TRUE | wye
89 | LV_5398-15_0_4_load_113 | 105 | 0.0038595 | 0.00096728 | 0 | 0 |  | 1 | TRUE | wye
90 | LV_5398-15_0_4_load_98 | 107 | 0.0022565 | 0.00056553 | 0 | 0 |  | 1 | TRUE | wye
91 | LV_5398-15_0_4_load_99 | 108 | 0.0027475 | 0.0006886 | 0 | 0 |  | 1 | TRUE | wye
92 | LV_5398-15_0_4_load_100 | 109 | 0.002542 | 0.00063708 | 0 | 0 |  | 1 | TRUE | wye
93 | LV_5398-15_0_4_load_102 | 110 | 0.0018566 | 0.0004653 | 0 | 0 |  | 1 | TRUE | wye
94 | LV_5398-15_0_4_load_107 | 111 | 0.0026026 | 0.00065226 | 0 | 0 |  | 1 | TRUE | wye
95 | LV_5398-15_0_4_load_111 | 112 | 0.0034599 | 0.00086713 | 0 | 0 |  | 1 | TRUE | wye
96 | LV_5398-15_0_4_load_112 | 113 | 0.0037007 | 0.00092747 | 0 | 0 |  | 1 | TRUE | wye

## ext_grid
| name | bus | vm_pu | va_degree | slack_weight | in_service
0 |  | 92 | 1 | 0 | 1 | TRUE

## line
| name | std_type | from_bus | to_bus | length_km | r_ohm_per_km | x_ohm_per_km | c_nf_per_km | g_us_per_km | max_i_ka | df | parallel | type | in_service
0 | LV_5398-15_0_4_line_0 |  | 0 | 1 | 0.02355 | 0.125 | 0.08 | 261 | 0 | 0.364 | 1 | 1 | cs | TRUE
1 | LV_5398-15_0_4_line_1 |  | 0 | 2 | 0.012271 | 0.125 | 0.08 | 261 | 0 | 0.364 | 1 | 1 | cs | TRUE
2 | LV_5398-15_0_4_line_2 |  | 2 | 3 | 0.015076 | 0.125 | 0.08 | 261 | 0 | 0.364 | 1 | 1 | cs | TRUE
3 | LV_5398-15_0_4_line_3 |  | 2 | 4 | 0.0011756 | 0.125 | 0.08 | 261 | 0 | 0.364 | 1 | 1 | cs | TRUE
4 | LV_5398-15_0_4_line_4 |  | 3 | 5 | 0.0065248 | 0.125 | 0.08 | 261 | 0 | 0.364 | 1 | 1 | cs | TRUE
5 | LV_5398-15_0_4_line_5 |  | 4 | 6 | 0.015311 | 0.125 | 0.08 | 261 | 0 | 0.364 | 1 | 1 | cs | TRUE
6 | LV_5398-15_0_4_line_6 |  | 5 | 7 | 0.018381 | 0.125 | 0.08 | 261 | 0 | 0.364 | 1 | 1 | cs | TRUE
7 | LV_5398-15_0_4_line_7 |  | 6 | 8 | 0.017766 | 0.125 | 0.08 | 261 | 0 | 0.364 | 1 | 1 | cs | TRUE
8 | LV_5398-15_0_4_line_8 |  | 7 | 54 | 0.011161 | 0.125 | 0.08 | 261 | 0 | 0.364 | 1 | 1 | cs | TRUE
9 | LV_5398-15_0_4_line_9 |  | 8 | 63 | 0.0092782 | 0.125 | 0.08 | 261 | 0 | 0.364 | 1 | 1 | cs | TRUE
10 | LV_5398-15_0_4_line_10 |  | 9 | 10 | 0.012029 | 0.125 | 0.08 | 261 | 0 | 0.364 | 1 | 1 | cs | TRUE
11 | LV_5398-15_0_4_line_11 |  | 10 | 11 | 0.012582 | 0.125 | 0.08 | 261 | 0 | 0.364 | 1 | 1 | cs | TRUE
12 | LV_5398-15_0_4_line_12 |  | 11 | 12 | 0.0032157 | 0.125 | 0.08 | 261 | 0 | 0.364 | 1 | 1 | cs | TRUE
13 | LV_5398-15_0_4_line_13 |  | 12 | 13 | 0.022103 | 0.125 | 0.08 | 261 | 0 | 0.364 | 1 | 1 | cs | TRUE
14 | LV_5398-15_0_4_line_14 |  | 13 | 102 | 0.0029067 | 0.125 | 0.08 | 261 | 0 | 0.364 | 1 | 1 | cs | TRUE
15 | LV_5398-15_0_4_line_15 |  | 14 | 15 | 0.013657 | 0.125 | 0.08 | 261 | 0 | 0.364 | 1 | 1 | cs | TRUE
16 | LV_5398-15_0_4_line_16 |  | 14 | 16 | 0.017596 | 0.125 | 0.08 | 261 | 0 | 0.364 | 1 | 1 | cs | TRUE
17 | LV_5398-15_0_4_line_17 |  | 15 | 17 | 0.0043747 | 0.125 | 0.08 | 261 | 0 | 0.364 | 1 | 1 | cs | TRUE
18 | LV_5398-15_0_4_line_18 |  | 16 | 18 | 0.030961 | 0.125 | 0.08 | 261 | 0 | 0.364 | 1 | 1 | cs | TRUE
19 | LV_5398-15_0_4_line_19 |  | 17 | 19 | 0.003518 | 0.125 | 0.08 | 261 | 0 | 0.364 | 1 | 1 | cs | TRUE
20 | LV_5398-15_0_4_line_20 |  | 18 | 20 | 0.006901 | 0.125 | 0.08 | 261 | 0 | 0.364 | 1 | 1 | cs | TRUE
21 | LV_5398-15_0_4_line_21 |  | 18 | 21 | 0.033578 | 0.125 | 0.08 | 261 | 0 | 0.364 | 1 | 1 | cs | TRUE
22 | LV_5398-15_0_4_line_22 |  | 19 | 22 | 0.015437 | 0.125 | 0.08 | 261 | 0 | 0.364 | 1 | 1 | cs | TRUE
23 | LV_5398-15_0_4_line_23 |  | 20 | 23 | 0.007258 | 0.125 | 0.08 | 261 | 0 | 0.364 | 1 | 1 | cs | TRUE
24 | LV_5398-15_0_4_line_24 |  | 22 | 24 | 0.011956 | 0.125 | 0.08 | 261 | 0 | 0.364 | 1 | 1 | cs | TRUE
25 | LV_5398-15_0_4_line_25 |  | 23 | 29 | 0.0014892 | 0.125 | 0.08 | 261 | 0 | 0.364 | 1 | 1 | cs | TRUE
26 | LV_5398-15_0_4_line_26 |  | 24 | 25 | 0.0082586 | 0.125 | 0.08 | 261 | 0 | 0.364 | 1 | 1 | cs | TRUE
27 | LV_5398-15_0_4_line_27 |  | 25 | 26 | 0.0038366 | 0.125 | 0.08 | 261 | 0 | 0.364 | 1 | 1 | cs | TRUE
28 | LV_5398-15_0_4_line_28 |  | 26 | 62 | 0.018209 | 0.125 | 0.08 | 261 | 0 | 0.364 | 1 | 1 | cs | TRUE
29 | LV_5398-15_0_4_line_29 |  | 27 | 28 | 0.0083267 | 0.125 | 0.08 | 261 | 0 | 0.364 | 1 | 1 | cs | TRUE
30 | LV_5398-15_0_4_line_30 |  | 28 | 31 | 0.027988 | 0.125 | 0.08 | 261 | 0 | 0.364 | 1 | 1 | cs | TRUE
31 | LV_5398-15_0_4_line_31 |  | 29 | 30 | 0.015703 | 0.125 | 0.08 | 261 | 0 | 0.364 | 1 | 1 | cs | TRUE
32 | LV_5398-15_0_4_line_32 |  | 31 | 80 | 0.0050659 | 0.125 | 0.08 | 261 | 0 | 0.364 | 1 | 1 | cs | TRUE
33 | LV_5398-15_0_4_line_33 |  | 32 | 33 | 0.024956 | 0.125 | 0.08 | 261 | 0 | 0.364 | 1 | 1 | cs | TRUE
34 | LV_5398-15_0_4_line_34 |  | 33 | 34 | 0.021646 | 0.125 | 0.08 | 261 | 0 | 0.364 | 1 | 1 | cs | TRUE
35 | LV_5398-15_0_4_line_35 |  | 33 | 35 | 0.028182 | 0.125 | 0.08 | 261 | 0 | 0.364 | 1 | 1 | cs | TRUE
36 | LV_5398-15_0_4_line_36 |  | 34 | 36 | 0.0052817 | 0.125 | 0.08 | 261 | 0 | 0.364 | 1 | 1 | cs | TRUE
37 | LV_5398-15_0_4_line_37 |  | 36 | 37 | 0.033361 | 0.125 | 0.08 | 261 | 0 | 0.364 | 1 | 1 | cs | TRUE
38 | LV_5398-15_0_4_line_38 |  | 36 | 38 | 0.030158 | 0.125 | 0.08 | 261 | 0 | 0.364 | 1 | 1 | cs | TRUE
39 | LV_5398-15_0_4_line_39 |  | 37 | 49 | 0.00023894 | 0.125 | 0.08 | 261 | 0 | 0.364 | 1 | 1 | cs | TRUE
40 | LV_5398-15_0_4_line_40 |  | 38 | 44 | 0.0087439 | 0.125 | 0.08 | 261 | 0 | 0.364 | 1 | 1 | cs | TRUE
41 | LV_5398-15_0_4_line_41 |  | 39 | 40 | 0.020443 | 0.125 | 0.08 | 261 | 0 | 0.364 | 1 | 1 | cs | TRUE
42 | LV_5398-15_0_4_line_42 |  | 40 | 41 | 0.025172 | 0.125 | 0.08 | 261 | 0 | 0.364 | 1 | 1 | cs | TRUE
43 | LV_5398-15_0_4_line_43 |  | 41 | 42 | 0.0085105 | 0.125 | 0.08 | 261 | 0 | 0.364 | 1 | 1 | cs | TRUE
44 | LV_5398-15_0_4_line_44 |  | 42 | 43 | 0.018789 | 0.125 | 0.08 | 261 | 0 | 0.364 | 1 | 1 | cs | TRUE
45 | LV_5398-15_0_4_line_45 |  | 43 | 45 | 0.013384 | 0.125 | 0.08 | 261 | 0 | 0.364 | 1 | 1 | cs | TRUE
46 | LV_5398-15_0_4_line_46 |  | 44 | 45 | 0.012813 | 0.125 | 0.08 | 261 | 0 | 0.364 | 1 | 1 | cs | TRUE
47 | LV_5398-15_0_4_line_47 |  | 44 | 46 | 0.0092443 | 0.125 | 0.08 | 261 | 0 | 0.364 | 1 | 1 | cs | TRUE
48 | LV_5398-15_0_4_line_48 |  | 45 | 47 | 0.029356 | 0.125 | 0.08 | 261 | 0 | 0.364 | 1 | 1 | cs | TRUE
49 | LV_5398-15_0_4_line_49 |  | 46 | 48 | 0.015628 | 0.125 | 0.08 | 261 | 0 | 0.364 | 1 | 1 | cs | TRUE
50 | LV_5398-15_0_4_line_50 |  | 47 | 50 | 0.0069959 | 0.125 | 0.08 | 261 | 0 | 0.364 | 1 | 1 | cs | TRUE
51 | LV_5398-15_0_4_line_51 |  | 48 | 51 | 0.00051394 | 0.125 | 0.08 | 261 | 0 | 0.364 | 1 | 1 | cs | TRUE
52 | LV_5398-15_0_4_line_52 |  | 50 | 112 | 0.011589 | 0.125 | 0.08 | 261 | 0 | 0.364 | 1 | 1 | cs | TRUE
53 | LV_5398-15_0_4_line_53 |  | 50 | 113 | 0.002359 | 0.125 | 0.08 | 261 | 0 | 0.364 | 1 | 1 | cs | TRUE
54 | LV_5398-15_0_4_line_54 |  | 51 | 106 | 0.013784 | 0.125 | 0.08 | 261 | 0 | 0.364 | 1 | 1 | cs | TRUE
55 | LV_5398-15_0_4_line_55 |  | 52 | 53 | 0.0081692 | 0.125 | 0.08 | 261 | 0 | 0.364 | 1 | 1 | cs | TRUE
56 | LV_5398-15_0_4_line_56 |  | 52 | 54 | 0.010558 | 0.125 | 0.08 | 261 | 0 | 0.364 | 1 | 1 | cs | TRUE
57 | LV_5398-15_0_4_line_57 |  | 53 | 55 | 0.021237 | 0.125 | 0.08 | 261 | 0 | 0.364 | 1 | 1 | cs | TRUE
58 | LV_5398-15_0_4_line_58 |  | 55 | 56 | 0.0017449 | 0.125 | 0.08 | 261 | 0 | 0.364 | 1 | 1 | cs | TRUE
59 | LV_5398-15_0_4_line_59 |  | 56 | 57 | 0.026164 | 0.125 | 0.08 | 261 | 0 | 0.364 | 1 | 1 | cs | TRUE
60 | LV_5398-15_0_4_line_60 |  | 56 | 58 | 0.0093359 | 0.125 | 0.08 | 261 | 0 | 0.364 | 1 | 1 | cs | TRUE
61 | LV_5398-15_0_4_line_61 |  | 57 | 59 | 0.02994 | 0.125 | 0.08 | 261 | 0 | 0.364 | 1 | 1 | cs | TRUE
62 | LV_5398-15_0_4_line_62 |  | 58 | 60 | 0.0022336 | 0.125 | 0.08 | 261 | 0 | 0.364 | 1 | 1 | cs | TRUE
63 | LV_5398-15_0_4_line_63 |  | 59 | 61 | 0.03346 | 0.125 | 0.08 | 261 | 0 | 0.364 | 1 | 1 | cs | TRUE
64 | LV_5398-15_0_4_line_64 |  | 60 | 62 | 0.013996 | 0.125 | 0.08 | 261 | 0 | 0.364 | 1 | 1 | cs | TRUE
65 | LV_5398-15_0_4_line_65 |  | 61 | 87 | 0.026412 | 0.125 | 0.08 | 261 | 0 | 0.364 | 1 | 1 | cs | TRUE
66 | LV_5398-15_0_4_line_66 |  | 62 | 96 | 0.03197 | 0.125 | 0.08 | 261 | 0 | 0.364 | 1 | 1 | cs | TRUE
67 | LV_5398-15_0_4_line_67 |  | 62 | 95 | 0.0098349 | 0.125 | 0.08 | 261 | 0 | 0.364 | 1 | 3 | cs | TRUE
68 | LV_5398-15_0_4_line_68 |  | 63 | 64 | 0.002398 | 0.125 | 0.08 | 261 | 0 | 0.364 | 1 | 1 | cs | TRUE
69 | LV_5398-15_0_4_line_69 |  | 64 | 65 | 0.046398 | 0.125 | 0.08 | 261 | 0 | 0.364 | 1 | 1 | cs | TRUE
70 | LV_5398-15_0_4_line_70 |  | 66 | 67 | 0.016802 | 0.125 | 0.08 | 261 | 0 | 0.364 | 1 | 1 | cs | TRUE
71 | LV_5398-15_0_4_line_71 |  | 66 | 68 | 0.030757 | 0.125 | 0.08 | 261 | 0 | 0.364 | 1 | 1 | cs | TRUE
72 | LV_5398-15_0_4_line_72 |  | 67 | 69 | 0.022407 | 0.125 | 0.08 | 261 | 0 | 0.364 | 1 | 1 | cs | TRUE
73 | LV_5398-15_0_4_line_73 |  | 68 | 70 | 0.020504 | 0.125 | 0.08 | 261 | 0 | 0.364 | 1 | 1 | cs | TRUE
74 | LV_5398-15_0_4_line_74 |  | 68 | 71 | 0.007965 | 0.125 | 0.08 | 261 | 0 | 0.364 | 1 | 1 | cs | TRUE
75 | LV_5398-15_0_4_line_75 |  | 69 | 72 | 0.0019246 | 0.125 | 0.08 | 261 | 0 | 0.364 | 1 | 1 | cs | TRUE
76 | LV_5398-15_0_4_line_76 |  | 70 | 73 | 0.0097831 | 0.125 | 0.08 | 261 | 0 | 0.364 | 1 | 1 | cs | TRUE
77 | LV_5398-15_0_4_line_77 |  | 71 | 74 | 0.021073 | 0.125 | 0.08 | 261 | 0 | 0.364 | 1 | 1 | cs | TRUE
78 | LV_5398-15_0_4_line_78 |  | 71 | 75 | 0.009202 | 0.125 | 0.08 | 261 | 0 | 0.364 | 1 | 1 | cs | TRUE
79 | LV_5398-15_0_4_line_79 |  | 72 | 76 | 0.02302 | 0.125 | 0.08 | 261 | 0 | 0.364 | 1 | 1 | cs | TRUE
80 | LV_5398-15_0_4_line_80 |  | 73 | 77 | 0.027292 | 0.125 | 0.08 | 261 | 0 | 0.364 | 1 | 1 | cs | TRUE
81 | LV_5398-15_0_4_line_81 |  | 74 | 78 | 0.0055983 | 0.125 | 0.08 | 261 | 0 | 0.364 | 1 | 1 | cs | TRUE
82 | LV_5398-15_0_4_line_82 |  | 75 | 79 | 0.018917 | 0.125 | 0.08 | 261 | 0 | 0.364 | 1 | 1 | cs | TRUE
83 | LV_5398-15_0_4_line_83 |  | 75 | 80 | 0.017946 | 0.125 | 0.08 | 261 | 0 | 0.364 | 1 | 1 | cs | TRUE
84 | LV_5398-15_0_4_line_84 |  | 76 | 81 | 0.0057275 | 0.125 | 0.08 | 261 | 0 | 0.364 | 1 | 1 | cs | TRUE
85 | LV_5398-15_0_4_line_85 |  | 77 | 99 | 0.026784 | 0.125 | 0.08 | 261 | 0 | 0.364 | 1 | 1 | cs | TRUE
86 | LV_5398-15_0_4_line_86 |  | 78 | 89 | 0.01994 | 0.125 | 0.08 | 261 | 0 | 0.364 | 1 | 1 | cs | TRUE
87 | LV_5398-15_0_4_line_87 |  | 79 | 93 | 0.0068103 | 0.125 | 0.08 | 261 | 0 | 0.364 | 1 | 1 | cs | TRUE
88 | LV_5398-15_0_4_line_88 |  | 81 | 82 | 0.01721 | 0.125 | 0.08 | 261 | 0 | 0.364 | 1 | 1 | cs | TRUE
89 | LV_5398-15_0_4_line_89 |  | 81 | 83 | 0.015514 | 0.125 | 0.08 | 261 | 0 | 0.364 | 1 | 1 | cs | TRUE
90 | LV_5398-15_0_4_line_90 |  | 82 | 84 | 0.042466 | 0.125 | 0.08 | 261 | 0 | 0.364 | 1 | 1 | cs | TRUE
91 | LV_5398-15_0_4_line_91 |  | 83 | 85 | 0.026012 | 0.125 | 0.08 | 261 | 0 | 0.364 | 1 | 1 | cs | TRUE
92 | LV_5398-15_0_4_line_92 |  | 84 | 86 | 0.015156 | 0.125 | 0.08 | 261 | 0 | 0.364 | 1 | 1 | cs | TRUE
93 | LV_5398-15_0_4_line_93 |  | 87 | 88 | 0.015487 | 0.125 | 0.08 | 261 | 0 | 0.364 | 1 | 1 | cs | TRUE
94 | LV_5398-15_0_4_line_94 |  | 89 | 90 | 0.010932 | 0.125 | 0.08 | 261 | 0 | 0.364 | 1 | 1 | cs | TRUE
95 | LV_5398-15_0_4_line_95 |  | 90 | 91 | 0.0091344 | 0.125 | 0.08 | 261 | 0 | 0.364 | 1 | 1 | cs | TRUE
96 | LV_5398-15_0_4_line_96 |  | 91 | 92 | 0.019624 | 0.125 | 0.08 | 261 | 0 | 0.364 | 1 | 1 | cs | TRUE
97 | LV_5398-15_0_4_line_97 |  | 92 | 94 | 0.0020349 | 0.125 | 0.08 | 261 | 0 | 0.364 | 1 | 3 | cs | TRUE
98 | LV_5398-15_0_4_line_98 |  | 94 | 95 | 0.005721 | 0.125 | 0.08 | 261 | 0 | 0.364 | 1 | 3 | cs | TRUE
99 | LV_5398-15_0_4_line_99 |  | 96 | 97 | 0.0002157 | 0.125 | 0.08 | 261 | 0 | 0.364 | 1 | 1 | cs | TRUE
100 | LV_5398-15_0_4_line_100 |  | 97 | 98 | 0.0036707 | 0.125 | 0.08 | 261 | 0 | 0.364 | 1 | 1 | cs | TRUE
101 | LV_5398-15_0_4_line_101 |  | 98 | 108 | 0.0013685 | 0.125 | 0.08 | 261 | 0 | 0.364 | 1 | 1 | cs | TRUE
102 | LV_5398-15_0_4_line_102 |  | 99 | 100 | 0.0082974 | 0.125 | 0.08 | 261 | 0 | 0.364 | 1 | 1 | cs | TRUE
103 | LV_5398-15_0_4_line_103 |  | 100 | 101 | 0.059312 | 0.125 | 0.08 | 261 | 0 | 0.364 | 1 | 1 | cs | TRUE
104 | LV_5398-15_0_4_line_104 |  | 102 | 103 | 0.0081771 | 0.125 | 0.08 | 261 | 0 | 0.364 | 1 | 1 | cs | TRUE
105 | LV_5398-15_0_4_line_105 |  | 103 | 104 | 0.010263 | 0.125 | 0.08 | 261 | 0 | 0.364 | 1 | 1 | cs | TRUE
106 | LV_5398-15_0_4_line_106 |  | 104 | 105 | 0.00041795 | 0.125 | 0.08 | 261 | 0 | 0.364 | 1 | 1 | cs | TRUE
107 | LV_5398-15_0_4_line_107 |  | 105 | 106 | 0.0064918 | 0.125 | 0.08 | 261 | 0 | 0.364 | 1 | 1 | cs | TRUE
108 | LV_5398-15_0_4_line_108 |  | 106 | 111 | 0.012535 | 0.125 | 0.08 | 261 | 0 | 0.364 | 1 | 1 | cs | TRUE
109 | LV_5398-15_0_4_line_109 |  | 107 | 108 | 0.004878 | 0.125 | 0.08 | 261 | 0 | 0.364 | 1 | 1 | cs | TRUE
110 | LV_5398-15_0_4_line_110 |  | 107 | 109 | 0.0025426 | 0.125 | 0.08 | 261 | 0 | 0.364 | 1 | 1 | cs | TRUE
111 | LV_5398-15_0_4_line_111 |  | 109 | 110 | 0.008873 | 0.125 | 0.08 | 261 | 0 | 0.364 | 1 | 1 | cs | TRUE
112 | LV_5398-15_0_4_line_112 |  | 110 | 111 | 0.00053708 | 0.125 | 0.08 | 261 | 0 | 0.364 | 1 | 1 | cs | TRUE

## trafo
| name | std_type | hv_bus | lv_bus | sn_mva | vn_hv_kv | vn_lv_kv | vk_percent | vkr_percent | pfe_kw | i0_percent | shift_degree | tap_side | tap_neutral | tap_min | tap_max | tap_step_percent | tap_step_degree | tap_pos | tap_phase_shifter | parallel | df | in_service
0 | LV_5398-15_0_4_trafo_78 | 0.63 MVA 20/0.4 kV | 114 | 92 | 0.63 | 20 | 0.4 | 6 | 1.206 | 1.65 | 0.2619 | 150 | hv | 0 | -2 | 2 | 2.5 | 0 | 0 | FALSE | 1 | 1 | TRUE

## line_geodata
| x0 | y0 | x1 | y1 | x2 | y2 | x3 | y3 | x4 | y4
0 | 2706200.1646 | 1109892.0679 | 2706208.7056 | 1109870.1208
1 | 2706213.156 | 1109858.6849 | 2706208.7056 | 1109870.1208
2 | 2706213.156 | 1109858.6849 | 2706198.3512 | 1109855.8358
3 | 2706213.156 | 1109858.6849 | 2706214.3057 | 1109858.9305
4 | 2706191.9439 | 1109854.6027 | 2706198.3512 | 1109855.8358
5 | 2706214.3057 | 1109858.9305 | 2706229.2787 | 1109862.1288
6 | 2706191.9439 | 1109854.6027 | 2706173.8944 | 1109851.1291
7 | 2706229.2787 | 1109862.1288 | 2706242.528 | 1109864.9589 | 2706246.6351 | 1109865.9205
8 | 2706162.9286 | 1109849.0627 | 2706163.3267 | 1109849.0954 | 2706173.8944 | 1109851.1291
9 | 2706255.669 | 1109868.0355 | 2706246.6351 | 1109865.9205
10 | 2706115.9245 | 1109932.5044 | 2706104.9415 | 1109927.5982
11 | 2706093.4535 | 1109922.4663 | 2706104.9415 | 1109927.5982
12 | 2706090.5174 | 1109921.1547 | 2706093.4535 | 1109922.4663
13 | 2706073.109 | 1109908.4446 | 2706074.9397 | 1109911.5562 | 2706081.2752 | 1109917.0261 | 2706090.5174 | 1109921.1547
14 | 2706071.6351 | 1109905.9394 | 2706073.109 | 1109908.4446
15 | 2706032.6498 | 1109797.211 | 2706034.466 | 1109801.522 | 2706040.6501 | 1109808.0322
16 | 2706032.6498 | 1109797.211 | 2706032.2765 | 1109796.3249 | 2706030.4974 | 1109791.5351 | 2706029.3103 | 1109780.0714
17 | 2706043.6631 | 1109811.204 | 2706040.6501 | 1109808.0322
18 | 2706025.2204 | 1109749.3935 | 2706027.8389 | 1109765.861 | 2706029.3103 | 1109780.0714
19 | 2706046.086 | 1109813.7546 | 2706043.6631 | 1109811.204
20 | 2706025.2204 | 1109749.3935 | 2706023.0547 | 1109742.8403
21 | 2706025.2204 | 1109749.3935 | 2706011.175 | 1109758.2315 | 2706001.9768 | 1109762.618 | 2705995.3403 | 1109764.0661
22 | 2706046.086 | 1109813.7546 | 2706051.9614 | 1109819.9398 | 2706058.4416 | 1109822.3287
23 | 2706023.0547 | 1109742.8403 | 2706018.8436 | 1109736.9288
24 | 2706069.66 | 1109826.4643 | 2706058.4416 | 1109822.3287
25 | 2706018.8436 | 1109736.9288 | 2706017.9795 | 1109735.7159
26 | 2706069.66 | 1109826.4643 | 2706077.038 | 1109829.1842 | 2706077.4275 | 1109829.2509
27 | 2706081.209 | 1109829.8987 | 2706077.4275 | 1109829.2509
28 | 2706099.1567 | 1109832.9734 | 2706081.209 | 1109829.8987
29 | 2706054.0788 | 1109748.326 | 2706062.4045 | 1109748.1928
30 | 2706088.8019 | 1109744.0815 | 2706076.7232 | 1109749.9831 | 2706068.8794 | 1109748.0892 | 2706062.4045 | 1109748.1928
31 | 2706017.9795 | 1109735.7159 | 2706011.7223 | 1109726.9319 | 2706007.7456 | 1109724.0374
32 | 2706093.3536 | 1109741.8575 | 2706088.8019 | 1109744.0815
33 | 2705998.5166 | 1109818.1601 | 2705973.7518 | 1109815.0781
34 | 2705998.5166 | 1109818.1601 | 2706006.8291 | 1109838.1467
35 | 2705998.5166 | 1109818.1601 | 2705992.2538 | 1109804.0971 | 2705985.1888 | 1109793.4389
36 | 2706008.8574 | 1109843.0235 | 2706006.8291 | 1109838.1467
37 | 2706008.8574 | 1109843.0235 | 2706018.5152 | 1109842.403 | 2706039.0398 | 1109854.2205
38 | 2706008.8574 | 1109843.0235 | 2706017.9151 | 1109864.7847 | 2706019.3725 | 1109870.2915 | 2706019.4865 | 1109871.1744
39 | 2706039.2468 | 1109854.3397 | 2706039.0398 | 1109854.2205
40 | 2706019.3145 | 1109879.7966 | 2706020.1078 | 1109875.9858 | 2706019.4865 | 1109871.1744
41 | 2705951.4956 | 1109866.4962 | 2705933.6974 | 1109856.4394
42 | 2705973.0897 | 1109879.3777 | 2705968.9908 | 1109876.3818 | 2705951.4956 | 1109866.4962
43 | 2705973.0897 | 1109879.3777 | 2705979.9606 | 1109884.3996
44 | 2705997.9006 | 1109888.8986 | 2705988.7951 | 1109888.3021 | 2705980.1493 | 1109884.5376 | 2705979.9606 | 1109884.3996
45 | 2706011.2556 | 1109889.7733 | 2705997.9006 | 1109888.8986
46 | 2706019.3145 | 1109879.7966 | 2706011.2556 | 1109889.7733
47 | 2706019.3145 | 1109879.7966 | 2706028.5376 | 1109880.4218
48 | 2706011.2556 | 1109889.7733 | 2706010.9715 | 1109894.527 | 2706012.9793 | 1109898.1756 | 2706017.6602 | 1109903.2273 | 2706028.2621 | 1109911.6528
49 | 2706044.1297 | 1109881.4788 | 2706028.5376 | 1109880.4218
50 | 2706033.739 | 1109916.0054 | 2706028.2621 | 1109911.6528
51 | 2706044.1297 | 1109881.4788 | 2706044.6424 | 1109881.5136
52 | 2706033.739 | 1109916.0054 | 2706025.6715 | 1109924.3251
53 | 2706033.739 | 1109916.0054 | 2706035.5854 | 1109917.4736
54 | 2706057.8881 | 1109885.0187 | 2706048.0511 | 1109881.7446 | 2706044.6424 | 1109881.5136
55 | 2706152.4059 | 1109848.1982 | 2706144.2642 | 1109847.5294
56 | 2706152.4059 | 1109848.1982 | 2706162.9286 | 1109849.0627
57 | 2706144.2642 | 1109847.5294 | 2706123.0985 | 1109845.7906
58 | 2706121.3594 | 1109845.6478 | 2706123.0985 | 1109845.7906
59 | 2706121.3594 | 1109845.6478 | 2706135.0564 | 1109832.868 | 2706141.6945 | 1109829.5294
60 | 2706121.3594 | 1109845.6478 | 2706113.2515 | 1109841.0194
61 | 2706166.2333 | 1109812.8786 | 2706162.5328 | 1109814.537 | 2706150.9501 | 1109824.8743 | 2706141.6945 | 1109829.5294
62 | 2706113.2515 | 1109841.0194 | 2706111.3117 | 1109839.9121
63 | 2706166.2333 | 1109812.8786 | 2706173.6118 | 1109809.5721 | 2706194.1214 | 1109810.3427 | 2706198.9433 | 1109810.8653
64 | 2706099.1567 | 1109832.9734 | 2706111.3117 | 1109839.9121
65 | 2706225.2065 | 1109809.4874 | 2706205.5015 | 1109811.5761 | 2706198.9433 | 1109810.8653
66 | 2706099.1567 | 1109832.9734 | 2706081.627 | 1109855.8372 | 2706079.5627 | 1109858.2294
67 | 2706099.1567 | 1109832.9734 | 2706102.6563 | 1109823.7823
68 | 2706258.0092 | 1109868.5879 | 2706255.669 | 1109868.0355
69 | 2706258.0092 | 1109868.5879 | 2706303.9465 | 1109862.0663
70 | 2706141.645 | 1109739.3308 | 2706155.1686 | 1109749.3013
71 | 2706114.24 | 1109728.6254 | 2706119.376 | 1109727.559 | 2706130.7129 | 1109731.2709 | 2706141.645 | 1109739.3308
72 | 2706175.0219 | 1109759.6723 | 2706155.691 | 1109749.6865 | 2706155.1686 | 1109749.3013
73 | 2706114.24 | 1109728.6254 | 2706104.4508 | 1109719.515 | 2706104.0561 | 1109718.2184 | 2706104.9958 | 1109714.8771 | 2706104.5177 | 1109712.6006
74 | 2706110.3249 | 1109735.4614 | 2706111.6305 | 1109731.9708 | 2706114.24 | 1109728.6254
75 | 2706176.7319 | 1109760.5557 | 2706175.0219 | 1109759.6723
76 | 2706104.5177 | 1109712.6006 | 2706114.1905 | 1109711.1355
77 | 2706110.3249 | 1109735.4614 | 2706110.1152 | 1109747.4432 | 2706108.1711 | 1109756.3219
78 | 2706110.3249 | 1109735.4614 | 2706103.8773 | 1109728.8777
79 | 2706176.7319 | 1109760.5557 | 2706182.6032 | 1109763.5887 | 2706196.1183 | 1109772.8998
80 | 2706114.1905 | 1109711.1355 | 2706110.2908 | 1109708.699 | 2706115.0157 | 1109708.1591 | 2706112.5179 | 1109704.6798 | 2706101.5452 | 1109696.5526
81 | 2706106.9737 | 1109761.7907 | 2706108.1711 | 1109756.3219
82 | 2706103.8773 | 1109728.8777 | 2706095.8196 | 1109720.6536 | 2706089.2396 | 1109717.2608
83 | 2706103.8773 | 1109728.8777 | 2706096.8351 | 1109732.4123 | 2706093.3536 | 1109741.8575 | 2706093.3536 | 1109741.8575
84 | 2706200.8348 | 1109776.1492 | 2706196.1183 | 1109772.8998
85 | 2706101.5452 | 1109696.5526 | 2706092.5928 | 1109689.9218 | 2706081.8945 | 1109686.3769 | 2706078.2232 | 1109684.0001
86 | 2706106.9737 | 1109761.7907 | 2706105.1582 | 1109770.0822 | 2706109.2792 | 1109780.7669
87 | 2706083.1866 | 1109714.1396 | 2706089.2396 | 1109717.2608
88 | 2706200.8348 | 1109776.1492 | 2706217.997 | 1109777.4295
89 | 2706200.8348 | 1109776.1492 | 2706214.2952 | 1109768.4346
90 | 2706217.997 | 1109777.4295 | 2706243.4952 | 1109779.3316 | 2706259.4131 | 1109781.8787 | 2706260.173 | 1109782.0373
91 | 2706236.863 | 1109755.5001 | 2706214.2952 | 1109768.4346
92 | 2706260.173 | 1109782.0373 | 2706275.0096 | 1109785.1342
93 | 2706240.6068 | 1109807.855 | 2706225.2065 | 1109809.4874
94 | 2706109.2792 | 1109780.7669 | 2706111.9019 | 1109787.567 | 2706112.726 | 1109791.1167
95 | 2706114.7915 | 1109800.0145 | 2706112.726 | 1109791.1167
96 | 2706114.7915 | 1109800.0145 | 2706114.7915 | 1109800.0145 | 2706112.5939 | 1109807.214 | 2706107.1132 | 1109812.0769 | 2706105.4161 | 1109816.534
97 | 2706105.4161 | 1109816.534 | 2706104.6921 | 1109818.4357
98 | 2706102.6563 | 1109823.7823 | 2706104.6921 | 1109818.4357
99 | 2706079.4217 | 1109858.3927 | 2706079.5627 | 1109858.2294
100 | 2706077.0236 | 1109861.1717 | 2706079.4217 | 1109858.3927
101 | 2706076.1295 | 1109862.2077 | 2706077.0236 | 1109861.1717
102 | 2706078.2232 | 1109684.0001 | 2706071.258 | 1109679.4909
103 | 2706071.258 | 1109679.4909 | 2706060.7186 | 1109621.123
104 | 2706071.6351 | 1109905.9394 | 2706071.0137 | 1109904.8832 | 2706068.0132 | 1109898.6123
105 | 2706061.8084 | 1109890.4915 | 2706062.5494 | 1109891.1931 | 2706067.4193 | 1109897.3711 | 2706068.0132 | 1109898.6123
106 | 2706061.5049 | 1109890.2041 | 2706061.8084 | 1109890.4915
107 | 2706057.8881 | 1109885.0187 | 2706058.8767 | 1109887.7155 | 2706061.5049 | 1109890.2041
108 | 2706057.8881 | 1109885.0187 | 2706059.1882 | 1109881.8394 | 2706065.1336 | 1109874.9498
109 | 2706072.9426 | 1109865.9007 | 2706076.1295 | 1109862.2077
110 | 2706072.9426 | 1109865.9007 | 2706071.2815 | 1109867.8257
111 | 2706071.2815 | 1109867.8257 | 2706065.4845 | 1109874.5432
112 | 2706065.1336 | 1109874.9498 | 2706065.4845 | 1109874.5432

## bus_geodata
| x | y | coords
0 | 2706208.7056 | 1109870.1208
1 | 2706200.1646 | 1109892.0679
2 | 2706213.156 | 1109858.6849
3 | 2706198.3512 | 1109855.8358
4 | 2706214.3057 | 1109858.9305
5 | 2706191.9439 | 1109854.6027
6 | 2706229.2787 | 1109862.1288
7 | 2706173.8944 | 1109851.1291
8 | 2706246.6351 | 1109865.9205
9 | 2706115.9245 | 1109932.5044
10 | 2706104.9415 | 1109927.5982
11 | 2706093.4535 | 1109922.4663
12 | 2706090.5174 | 1109921.1547
13 | 2706073.109 | 1109908.4446
14 | 2706032.6498 | 1109797.211
15 | 2706040.6501 | 1109808.0322
16 | 2706029.3103 | 1109780.0714
17 | 2706043.6631 | 1109811.204
18 | 2706025.2204 | 1109749.3935
19 | 2706046.086 | 1109813.7546
20 | 2706023.0547 | 1109742.8403
21 | 2705995.3403 | 1109764.0661
22 | 2706058.4416 | 1109822.3287
23 | 2706018.8436 | 1109736.9288
24 | 2706069.66 | 1109826.4643
25 | 2706077.4275 | 1109829.2509
26 | 2706081.209 | 1109829.8987
27 | 2706054.0788 | 1109748.326
28 | 2706062.4045 | 1109748.1928
29 | 2706017.9795 | 1109735.7159
30 | 2706007.7456 | 1109724.0374
31 | 2706088.8019 | 1109744.0815
32 | 2705973.7518 | 1109815.0781
33 | 2705998.5166 | 1109818.1601
34 | 2706006.8291 | 1109838.1467
35 | 2705985.1888 | 1109793.4389
36 | 2706008.8574 | 1109843.0235
37 | 2706039.0398 | 1109854.2205
38 | 2706019.4865 | 1109871.1744
39 | 2705933.6974 | 1109856.4394
40 | 2705951.4956 | 1109866.4962
41 | 2705973.0897 | 1109879.3777
42 | 2705979.9606 | 1109884.3996
43 | 2705997.9006 | 1109888.8986
44 | 2706019.3145 | 1109879.7966
45 | 2706011.2556 | 1109889.7733
46 | 2706028.5376 | 1109880.4218
47 | 2706028.2621 | 1109911.6528
48 | 2706044.1297 | 1109881.4788
49 | 2706039.2468 | 1109854.3397
50 | 2706033.739 | 1109916.0054
51 | 2706044.6424 | 1109881.5136
52 | 2706152.4059 | 1109848.1982
53 | 2706144.2642 | 1109847.5294
54 | 2706162.9286 | 1109849.0627
55 | 2706123.0985 | 1109845.7906
56 | 2706121.3594 | 1109845.6478
57 | 2706141.6945 | 1109829.5294
58 | 2706113.2515 | 1109841.0194
59 | 2706166.2333 | 1109812.8786
60 | 2706111.3117 | 1109839.9121
61 | 2706198.9433 | 1109810.8653
62 | 2706099.1567 | 1109832.9734
63 | 2706255.669 | 1109868.0355
64 | 2706258.0092 | 1109868.5879
65 | 2706303.9465 | 1109862.0663
66 | 2706141.645 | 1109739.3308
67 | 2706155.1686 | 1109749.3013
68 | 2706114.24 | 1109728.6254
69 | 2706175.0219 | 1109759.6723
70 | 2706104.5177 | 1109712.6006
71 | 2706110.3249 | 1109735.4614
72 | 2706176.7319 | 1109760.5557
73 | 2706114.1905 | 1109711.1355
74 | 2706108.1711 | 1109756.3219
75 | 2706103.8773 | 1109728.8777
76 | 2706196.1183 | 1109772.8998
77 | 2706101.5452 | 1109696.5526
78 | 2706106.9737 | 1109761.7907
79 | 2706089.2396 | 1109717.2608
80 | 2706093.3536 | 1109741.8575
81 | 2706200.8348 | 1109776.1492
82 | 2706217.997 | 1109777.4295
83 | 2706214.2952 | 1109768.4346
84 | 2706260.173 | 1109782.0373
85 | 2706236.863 | 1109755.5001
86 | 2706275.0096 | 1109785.1342
87 | 2706225.2065 | 1109809.4874
88 | 2706240.6068 | 1109807.855
89 | 2706109.2792 | 1109780.7669
90 | 2706112.726 | 1109791.1167
91 | 2706114.7915 | 1109800.0145
92 | 2706105.4161 | 1109816.534
93 | 2706083.1866 | 1109714.1396
94 | 2706104.6921 | 1109818.4357
95 | 2706102.6563 | 1109823.7823
96 | 2706079.5627 | 1109858.2294
97 | 2706079.4217 | 1109858.3927
98 | 2706077.0236 | 1109861.1717
99 | 2706078.2232 | 1109684.0001
100 | 2706071.258 | 1109679.4909
101 | 2706060.7186 | 1109621.123
102 | 2706071.6351 | 1109905.9394
103 | 2706068.0132 | 1109898.6123
104 | 2706061.8084 | 1109890.4915
105 | 2706061.5049 | 1109890.2041
106 | 2706057.8881 | 1109885.0187
107 | 2706072.9426 | 1109865.9007
108 | 2706076.1295 | 1109862.2077
109 | 2706071.2815 | 1109867.8257
110 | 2706065.4845 | 1109874.5432
111 | 2706065.1336 | 1109874.9498
112 | 2706025.6715 | 1109924.3251
113 | 2706035.5854 | 1109917.4736
114 | 2706099.1567 | 1109832.9734

## line_std_types
| c_nf_per_km | r_ohm_per_km | x_ohm_per_km | max_i_ka | type | q_mm2 | alpha | voltage_rating
NAYY 4x50 SE | 210 | 0.642 | 0.083 | 0.142 | cs | 50 | 0.00403 | LV
NAYY 4x120 SE | 264 | 0.225 | 0.08 | 0.242 | cs | 120 | 0.00403 | LV
NAYY 4x150 SE | 261 | 0.208 | 0.08 | 0.27 | cs | 150 | 0.00403 | LV
NA2XS2Y 1x95 RM/25 12/20 kV | 216 | 0.313 | 0.132 | 0.252 | cs | 95 | 0.00403 | MV
NA2XS2Y 1x185 RM/25 12/20 kV | 273 | 0.161 | 0.117 | 0.362 | cs | 185 | 0.00403 | MV
NA2XS2Y 1x240 RM/25 12/20 kV | 304 | 0.122 | 0.112 | 0.421 | cs | 240 | 0.00403 | MV
NA2XS2Y 1x95 RM/25 6/10 kV | 315 | 0.313 | 0.123 | 0.249 | cs | 95 | 0.00403 | MV
NA2XS2Y 1x185 RM/25 6/10 kV | 406 | 0.161 | 0.11 | 0.358 | cs | 185 | 0.00403 | MV
NA2XS2Y 1x240 RM/25 6/10 kV | 456 | 0.122 | 0.105 | 0.416 | cs | 240 | 0.00403 | MV
NA2XS2Y 1x150 RM/25 12/20 kV | 250 | 0.206 | 0.116 | 0.319 | cs | 150 | 0.00403 | MV
NA2XS2Y 1x120 RM/25 12/20 kV | 230 | 0.253 | 0.119 | 0.283 | cs | 120 | 0.00403 | MV
NA2XS2Y 1x70 RM/25 12/20 kV | 190 | 0.443 | 0.132 | 0.22 | cs | 70 | 0.00403 | MV
NA2XS2Y 1x150 RM/25 6/10 kV | 360 | 0.206 | 0.11 | 0.315 | cs | 150 | 0.00403 | MV
NA2XS2Y 1x120 RM/25 6/10 kV | 340 | 0.253 | 0.113 | 0.28 | cs | 120 | 0.00403 | MV
NA2XS2Y 1x70 RM/25 6/10 kV | 280 | 0.443 | 0.123 | 0.217 | cs | 70 | 0.00403 | MV
N2XS(FL)2Y 1x120 RM/35 64/110 kV | 112 | 0.153 | 0.166 | 0.366 | cs | 120 | 0.00393 | HV
N2XS(FL)2Y 1x185 RM/35 64/110 kV | 125 | 0.099 | 0.156 | 0.457 | cs | 185 | 0.00393 | HV
N2XS(FL)2Y 1x240 RM/35 64/110 kV | 135 | 0.075 | 0.149 | 0.526 | cs | 240 | 0.00393 | HV
N2XS(FL)2Y 1x300 RM/35 64/110 kV | 144 | 0.06 | 0.144 | 0.588 | cs | 300 | 0.00393 | HV
15-AL1/3-ST1A 0.4 | 11 | 1.8769 | 0.35 | 0.105 | ol | 16 | 0.00403 | LV
24-AL1/4-ST1A 0.4 | 11.25 | 1.2012 | 0.335 | 0.14 | ol | 24 | 0.00403 | LV
48-AL1/8-ST1A 0.4 | 12.2 | 0.5939 | 0.3 | 0.21 | ol | 48 | 0.00403 | LV
94-AL1/15-ST1A 0.4 | 13.2 | 0.306 | 0.29 | 0.35 | ol | 94 | 0.00403 | LV
34-AL1/6-ST1A 10.0 | 9.7 | 0.8342 | 0.36 | 0.17 | ol | 34 | 0.00403 | MV
48-AL1/8-ST1A 10.0 | 10.1 | 0.5939 | 0.35 | 0.21 | ol | 48 | 0.00403 | MV
70-AL1/11-ST1A 10.0 | 10.4 | 0.4132 | 0.339 | 0.29 | ol | 70 | 0.00403 | MV
94-AL1/15-ST1A 10.0 | 10.75 | 0.306 | 0.33 | 0.35 | ol | 94 | 0.00403 | MV
122-AL1/20-ST1A 10.0 | 11.1 | 0.2376 | 0.323 | 0.41 | ol | 122 | 0.00403 | MV
149-AL1/24-ST1A 10.0 | 11.25 | 0.194 | 0.315 | 0.47 | ol | 149 | 0.00403 | MV
34-AL1/6-ST1A 20.0 | 9.15 | 0.8342 | 0.382 | 0.17 | ol | 34 | 0.00403 | MV
48-AL1/8-ST1A 20.0 | 9.5 | 0.5939 | 0.372 | 0.21 | ol | 48 | 0.00403 | MV
70-AL1/11-ST1A 20.0 | 9.7 | 0.4132 | 0.36 | 0.29 | ol | 70 | 0.00403 | MV
94-AL1/15-ST1A 20.0 | 10 | 0.306 | 0.35 | 0.35 | ol | 94 | 0.00403 | MV
122-AL1/20-ST1A 20.0 | 10.3 | 0.2376 | 0.344 | 0.41 | ol | 122 | 0.00403 | MV
149-AL1/24-ST1A 20.0 | 10.5 | 0.194 | 0.337 | 0.47 | ol | 149 | 0.00403 | MV
184-AL1/30-ST1A 20.0 | 10.75 | 0.1571 | 0.33 | 0.535 | ol | 184 | 0.00403 | MV
243-AL1/39-ST1A 20.0 | 11 | 0.1188 | 0.32 | 0.645 | ol | 243 | 0.00403 | MV
48-AL1/8-ST1A 110.0 | 8 | 0.5939 | 0.46 | 0.21 | ol | 48 | 0.00403 | HV
70-AL1/11-ST1A 110.0 | 8.4 | 0.4132 | 0.45 | 0.29 | ol | 70 | 0.00403 | HV
94-AL1/15-ST1A 110.0 | 8.65 | 0.306 | 0.44 | 0.35 | ol | 94 | 0.00403 | HV
122-AL1/20-ST1A 110.0 | 8.5 | 0.2376 | 0.43 | 0.41 | ol | 122 | 0.00403 | HV
149-AL1/24-ST1A 110.0 | 8.75 | 0.194 | 0.41 | 0.47 | ol | 149 | 0.00403 | HV
184-AL1/30-ST1A 110.0 | 8.8 | 0.1571 | 0.4 | 0.535 | ol | 184 | 0.00403 | HV
243-AL1/39-ST1A 110.0 | 9 | 0.1188 | 0.39 | 0.645 | ol | 243 | 0.00403 | HV
305-AL1/39-ST1A 110.0 | 9.2 | 0.0949 | 0.38 | 0.74 | ol | 305 | 0.00403 | HV
490-AL1/64-ST1A 110.0 | 9.75 | 0.059 | 0.37 | 0.96 | ol | 490 | 0.00403 | HV
679-AL1/86-ST1A 110.0 | 9.95 | 0.042 | 0.36 | 1.15 | ol | 679 | 0.00403 | HV
490-AL1/64-ST1A 220.0 | 10 | 0.059 | 0.285 | 0.96 | ol | 490 | 0.00403 | HV
679-AL1/86-ST1A 220.0 | 11.7 | 0.042 | 0.275 | 1.15 | ol | 679 | 0.00403 | HV
490-AL1/64-ST1A 380.0 | 11 | 0.059 | 0.253 | 0.96 | ol | 490 | 0.00403 | HV
679-AL1/86-ST1A 380.0 | 14.6 | 0.042 | 0.25 | 1.15 | ol | 679 | 0.00403 | HV

## trafo_std_types
| i0_percent | pfe_kw | vkr_percent | sn_mva | vn_lv_kv | vn_hv_kv | vk_percent | shift_degree | vector_group | tap_side | tap_neutral | tap_min | tap_max | tap_step_degree | tap_step_percent | tap_phase_shifter
160 MVA 380/110 kV | 0.06 | 60 | 0.25 | 160 | 110 | 380 | 12.2 | 0 | Yy0 | hv | 0 | -9 | 9 | 0 | 1.5 | FALSE
100 MVA 220/110 kV | 0.06 | 55 | 0.26 | 100 | 110 | 220 | 12 | 0 | Yy0 | hv | 0 | -9 | 9 | 0 | 1.5 | FALSE
63 MVA 110/20 kV | 0.04 | 22 | 0.32 | 63 | 20 | 110 | 18 | 150 | YNd5 | hv | 0 | -9 | 9 | 0 | 1.5 | FALSE
40 MVA 110/20 kV | 0.05 | 18 | 0.34 | 40 | 20 | 110 | 16.2 | 150 | YNd5 | hv | 0 | -9 | 9 | 0 | 1.5 | FALSE
25 MVA 110/20 kV | 0.07 | 14 | 0.41 | 25 | 20 | 110 | 12 | 150 | YNd5 | hv | 0 | -9 | 9 | 0 | 1.5 | FALSE
63 MVA 110/10 kV | 0.04 | 22 | 0.32 | 63 | 10 | 110 | 18 | 150 | YNd5 | hv | 0 | -9 | 9 | 0 | 1.5 | FALSE
40 MVA 110/10 kV | 0.05 | 18 | 0.34 | 40 | 10 | 110 | 16.2 | 150 | YNd5 | hv | 0 | -9 | 9 | 0 | 1.5 | FALSE
25 MVA 110/10 kV | 0.07 | 14 | 0.41 | 25 | 10 | 110 | 12 | 150 | YNd5 | hv | 0 | -9 | 9 | 0 | 1.5 | FALSE
0.25 MVA 20/0.4 kV | 0.32 | 0.8 | 1.44 | 0.25 | 0.4 | 20 | 6 | 150 | Yzn5 | hv | 0 | -2 | 2 | 0 | 2.5 | FALSE
0.4 MVA 20/0.4 kV | 0.3375 | 1.35 | 1.425 | 0.4 | 0.4 | 20 | 6 | 150 | Dyn5 | hv | 0 | -2 | 2 | 0 | 2.5 | FALSE
0.63 MVA 20/0.4 kV | 0.2619 | 1.65 | 1.206 | 0.63 | 0.4 | 20 | 6 | 150 | Dyn5 | hv | 0 | -2 | 2 | 0 | 2.5 | FALSE
0.25 MVA 10/0.4 kV | 0.24 | 0.6 | 1.2 | 0.25 | 0.4 | 10 | 4 | 150 | Dyn5 | hv | 0 | -2 | 2 | 0 | 2.5 | FALSE
0.4 MVA 10/0.4 kV | 0.2375 | 0.95 | 1.325 | 0.4 | 0.4 | 10 | 4 | 150 | Dyn5 | hv | 0 | -2 | 2 | 0 | 2.5 | FALSE
0.63 MVA 10/0.4 kV | 0.1873 | 1.18 | 1.0794 | 0.63 | 0.4 | 10 | 4 | 150 | Dyn5 | hv | 0 | -2 | 2 | 0 | 2.5 | FALSE

## trafo3w_std_types
| sn_hv_mva | sn_mv_mva | sn_lv_mva | vn_hv_kv | vn_mv_kv | vn_lv_kv | vk_hv_percent | vk_mv_percent | vk_lv_percent | vkr_hv_percent | vkr_mv_percent | vkr_lv_percent | pfe_kw | i0_percent | shift_mv_degree | shift_lv_degree | vector_group | tap_side | tap_neutral | tap_min | tap_max | tap_step_percent
63/25/38 MVA 110/20/10 kV | 63 | 25 | 38 | 110 | 20 | 10 | 10.4 | 10.4 | 10.4 | 0.28 | 0.32 | 0.35 | 35 | 0.89 | 0 | 0 | YN0yn0yn0 | hv | 0 | -10 | 10 | 1.2
63/25/38 MVA 110/10/10 kV | 63 | 25 | 38 | 110 | 10 | 10 | 10.4 | 10.4 | 10.4 | 0.28 | 0.32 | 0.35 | 35 | 0.89 | 0 | 0 | YN0yn0yn0 | hv | 0 | -10 | 10 | 1.2

## fuse_std_types
| fuse_type | i_rated_a | t_avg | t_min | t_total | x_avg | x_min | x_total
HV 100A | HV 100A | 100 | 0 | [10.0, 3.64, 0.854, 0.281, 0.1, 0.0531, 0.022, 0.01] | [10.0, 4.267, 1.21, 0.403, 0.1, 0.058, 0.022, 0.01] | 0 | [300.0, 350.0, 450.0, 550.0, 700.0, 850.0, 1200.0, 1752.0] | [600.0, 700.0, 900.0, 1150.0, 1665.0, 2000.0, 3000.0, 4313.0]
HV 10A | HV 10A | 10 | 0 | [10.0, 1675.0, 0.344, 0.156, 0.1, 0.0417, 0.0171, 0.01] | [10.0, 1.3, 0.3, 0.155, 0.1, 0.0555, 0.023, 0.01] | 0 | [30.0, 32.0, 35.0, 37.0, 39.0, 50.0, 70.0, 88.0] | [60.0, 70.0, 80.0, 87.0, 94.0, 110.0, 150.0, 216.0]
HV 125A | HV 125A | 125 | 0 | [10.0, 1.82, 0.344, 0.1, 0.0467, 0.0269, 0.01] | [10.0, 2.478, 0.426, 0.1, 0.0427, 0.0211, 0.01] | 0 | [375.0, 500.0, 700.0, 925.0, 1200.0, 1500.0, 2341.0] | [750.0, 1000.0, 1500.0, 2200.0, 3000.0, 4000.0, 5765.0]
HV 160A | HV 160A | 160 | 0 | [10.0, 4.15, 1.03, 0.198, 0.1, 0.051, 0.0172, 0.01] | [10.0, 2.3, 0.734, 0.274, 0.1, 0.046, 0.0177, 0.01] | 0 | [480.0, 550.0, 700.0, 1000.0, 1260.0, 1600.0, 2500.0, 3227.0] | [960.0, 1300.0, 1700.0, 2200.0, 2996.0, 4000.0, 6000.0, 7946.0]
HV 16A | HV 16A | 16 | 0 | [10.0, 0.352, 0.164, 0.1, 0.0649, 0.0342, 0.01] | [10.0, 2.34, 0.722, 0.181, 0.1, 0.055, 0.0296, 0.01] | 0 | [48.0, 60.0, 65.0, 71.0, 80.0, 100.0, 162.0] | [96.0, 110.0, 125.0, 150.0, 168.0, 200.0, 250.0, 398.0]
HV 200A | HV 200A | 200 | 0 | [10.0, 4.267, 1.21, 0.403, 0.1, 0.058, 0.022, 0.01] | [10.0, 3.73, 1.654, 0.328, 0.1, 0.0531, 0.019, 0.01] | 0 | [600.0, 700.0, 900.0, 1150.0, 1665.0, 2000.0, 3000.0, 4313.0] | [1200.0, 1500.0, 1800.0, 2700.0, 3960.0, 5000.0, 7500.0, 10620.0]
HV 20A | HV 20A | 20 | 0 | [10.0, 1.3, 0.3, 0.155, 0.1, 0.0555, 0.023, 0.01] | [10.0, 1.3, 0.161, 0.1, 0.0611, 0.0399, 0.0141, 0.01] | 0 | [60.0, 70.0, 80.0, 87.0, 94.0, 110.0, 150.0, 216.0] | [120.0, 150.0, 200.0, 223.0, 260.0, 300.0, 450.0, 532.0]
HV 25A | HV 25A | 25 | 0 | [10.0, 2.512, 0.833, 0.299, 0.1, 0.0372, 0.0223, 0.01] | [10.0, 3.125, 0.597, 0.198, 0.1, 0.0378, 0.022, 0.01] | 0 | [75.0, 82.0, 90.0, 100.0, 124.0, 170.0, 200.0, 289.0] | [150.0, 170.0, 210.0, 250.0, 294.0, 400.0, 500.0, 711.0]
HV 31.5A | HV 31.5A | 31.5 | 0 | [10.0, 2.34, 0.722, 0.181, 0.1, 0.055, 0.0296, 0.01] | [10.0, 2.84, 0.368, 0.164, 0.1, 0.0621, 0.0378, 0.0195, 0.01] | 0 | [95.0, 110.0, 125.0, 150.0, 165.0, 200.0, 250.0, 390.0] | [189.0, 220.0, 300.0, 350.0, 393.0, 450.0, 530.0, 700.0, 960.0]
HV 40A | HV 40A | 40 | 0 | [10.0, 1.3, 0.161, 0.1, 0.0611, 0.0399, 0.0141, 0.01] | [10.0, 2.05, 0.369, 0.198, 0.1, 0.051, 0.0298, 0.01] | 0 | [120.0, 150.0, 200.0, 223.0, 260.0, 300.0, 450.0, 532.0] | [240.0, 300.0, 400.0, 450.0, 530.0, 650.0, 800.0, 1311.0]
HV 50A | HV 50A | 50 | 0 | [10.0, 3.215, 0.597, 0.198, 0.1, 0.0378, 0.022, 0.01] | [10.0, 3.64, 0.854, 0.281, 0.1, 0.0531, 0.022, 0.01] | 0 | [150.0, 170.0, 210.0, 250.0, 294.0, 400.0, 500.0, 711.0] | [300.0, 350.0, 450.0, 550.0, 700.0, 850.0, 1200.0, 1752.0]
HV 6.3A | HV 6.3A | 6.3 | 0 | [10.0, 1.39, 0.344, 0.168, 0.1, 0.056, 0.0263, 0.01] | [10.0, 1.711, 0.516, 0.198, 0.1, 0.0634, 0.0303, 0.01] | 0 | [19.0, 19.5, 20.4, 20.8, 22.0, 25.0, 32.0, 48.0] | [38.0, 40.0, 43.0, 48.0, 53.0, 60.0, 75.0, 118.0]
HV 63A | HV 63A | 63 | 0 | [10.0, 2.84, 0.368, 0.164, 0.1, 0.0621, 0.0378, 0.0195, 0.01] | [10.0, 1.82, 0.344, 0.1, 0.0467, 0.0269, 0.01] | 0 | [189.0, 220.0, 300.0, 350.0, 393.0, 450.0, 530.0, 700.0, 961.0] | [378.0, 500.0, 700.0, 934.0, 1200.0, 1500.0, 2366.0]
HV 80A | HV 80A | 80 | 0 | [10.0, 2.05, 0.369, 0.198, 0.1, 0.051, 0.0298, 0.01] | [10.0, 4.15, 1.03, 0.198, 0.1, 0.051, 0.0172, 0.01] | 0 | [240.0, 300.0, 400.0, 450.0, 530.0, 650.0, 800.0, 1311.0] | [480.0, 550.0, 700.0, 1000.0, 1260.0, 1600.0, 2500.0, 3227.0]
Siemens NH-1-100 | Siemens NH-1-100 | 100 | [5400.0, 2000.0, 400.0, 20.0, 1.0, 0.2, 0.012, 0.004] | 0 | 0 | [150.0, 190.0, 250.0, 430.0, 900.0, 1250.0, 2700.0, 3600.0] | 0 | 0
Siemens NH-1-125 | Siemens NH-1-125 | 125 | [4800.0, 120.0, 7.0, 0.1, 0.004] | 0 | 0 | [180.0, 400.0, 740.0, 2000.0, 4250.0] | 0 | 0
Siemens NH-1-16 | Siemens NH-1-16 | 16 | [4000.0, 400.0, 2.0, 0.1, 0.04, 0.01] | 0 | 0 | [26.0, 35.0, 75.0, 150.0, 200.0, 300.0] | 0 | 0
Siemens NH-1-160 | Siemens NH-1-160 | 160 | [4800.0, 120.0, 7.0, 0.1, 0.004] | 0 | 0 | [210.0, 500.0, 900.0, 2300.0, 5000.0] | 0 | 0
Siemens NH-1-25 | Siemens NH-1-25 | 25 | [4000.0, 1000.0, 10.0, 0.2, 0.02, 0.01] | 0 | 0 | [40.0, 50.0, 100.0, 210.0, 400.0, 500.0] | 0 | 0
Siemens NH-1-50 | Siemens NH-1-50 | 50 | [4000.0, 40.0, 4.0, 1.0, 0.02, 0.01] | 0 | 0 | [86.0, 200.0, 300.0, 400.0, 1000.0, 1280.0] | 0 | 0
Siemens NH-1-63 | Siemens NH-1-63 | 63 | [4000.0, 100.0, 10.0, 2.0, 0.04, 0.01] | 0 | 0 | [100.0, 200.0, 300.0, 400.0, 1000.0, 1500.0] | 0 | 0
Siemens NH-1-80 | Siemens NH-1-80 | 80 | [4800.0, 120.0, 7.0, 0.1, 0.01] | 0 | 0 | [150.58, 250.0, 450.0, 1150.0, 2470.0] | 0 | 0
Siemens NH-2-1000 | Siemens NH-2-1000 | 1000 | [4800.0, 120.0, 7.0, 0.1, 0.004] | 0 | 0 | [1900.0, 3500.0, 8400.0, 24000.0, 52000.0] | 0 | 0
Siemens NH-2-200 | Siemens NH-2-200 | 200 | [4800.0, 120.0, 7.0, 0.1, 0.004] | 0 | 0 | [280.0, 650.0, 1200.0, 3000.0, 7000.0] | 0 | 0
Siemens NH-2-224 | Siemens NH-2-224 | 224 | [4800.0, 120.0, 7.0, 0.2, 0.04, 0.004] | 0 | 0 | [400.0, 750.0, 1453.0, 3025.0, 4315.0, 7600.0] | 0 | 0
Siemens NH-2-250 | Siemens NH-2-250 | 250 | [4800.0, 120.0, 7.0, 0.1, 0.004] | 0 | 0 | [450.0, 800.0, 1650.0, 4000.0, 8500.0] | 0 | 0
Siemens NH-2-315 | Siemens NH-2-315 | 315 | [4800.0, 120.0, 7.0, 0.1, 0.004] | 0 | 0 | [550.0, 920.0, 1900.0, 5000.0, 11000.0] | 0 | 0
Siemens NH-2-355 | Siemens NH-2-355 | 355 | [4800.0, 120.0, 6.0, 0.1, 0.004] | 0 | 0 | [650.0, 1116.27, 2350.0, 5840.0, 12790.0] | 0 | 0
Siemens NH-2-400 | Siemens NH-2-400 | 400 | [4800.0, 120.0, 7.0, 0.1, 0.004] | 0 | 0 | [720.0, 1350.0, 2800.0, 6500.0, 15000.0] | 0 | 0
Siemens NH-2-425 | Siemens NH-2-425 | 425 | [4800.0, 120.0, 7.0, 0.1, 0.004] | 0 | 0 | [850.0, 1500.0, 3050.0, 7500.0, 16500.0] | 0 | 0
Siemens NH-2-630 | Siemens NH-2-630 | 630 | [4800.0, 120.0, 7.0, 0.1, 0.004] | 0 | 0 | [1200.0, 2000.0, 4800.0, 12000.0, 26000.0] | 0 | 0

## dtypes
| element | column | dtype
0 | bus | name | object
1 | bus | vn_kv | float64
2 | bus | type | object
3 | bus | zone | object
4 | bus | in_service | bool
5 | load | name | object
6 | load | bus | uint32
7 | load | p_mw | float64
8 | load | q_mvar | float64
9 | load | const_z_percent | float64
10 | load | const_i_percent | float64
11 | load | sn_mva | float64
12 | load | scaling | float64
13 | load | in_service | bool
14 | load | type | object
15 | ext_grid | name | object
16 | ext_grid | bus | uint32
17 | ext_grid | vm_pu | float64
18 | ext_grid | va_degree | float64
19 | ext_grid | slack_weight | float64
20 | ext_grid | in_service | bool
21 | line | name | object
22 | line | std_type | object
23 | line | from_bus | uint32
24 | line | to_bus | uint32
25 | line | length_km | float64
26 | line | r_ohm_per_km | float64
27 | line | x_ohm_per_km | float64
28 | line | c_nf_per_km | float64
29 | line | g_us_per_km | float64
30 | line | max_i_ka | float64
31 | line | df | float64
32 | line | parallel | uint32
33 | line | type | object
34 | line | in_service | bool
35 | trafo | name | object
36 | trafo | std_type | object
37 | trafo | hv_bus | uint32
38 | trafo | lv_bus | uint32
39 | trafo | sn_mva | float64
40 | trafo | vn_hv_kv | float64
41 | trafo | vn_lv_kv | float64
42 | trafo | vk_percent | float64
43 | trafo | vkr_percent | float64
44 | trafo | pfe_kw | float64
45 | trafo | i0_percent | float64
46 | trafo | shift_degree | float64
47 | trafo | tap_side | object
48 | trafo | tap_neutral | int32
49 | trafo | tap_min | int32
50 | trafo | tap_max | int32
51 | trafo | tap_step_percent | float64
52 | trafo | tap_step_degree | float64
53 | trafo | tap_pos | int32
54 | trafo | tap_phase_shifter | bool
55 | trafo | parallel | uint32
56 | trafo | df | float64
57 | trafo | in_service | bool
58 | line_geodata | coords | object
59 | bus_geodata | x | float64
60 | bus_geodata | y | float64
61 | bus_geodata | coords | object

## parameters
| version | format_version | converged | OPF_converged | name | f_hz | sn_mva
0 | 2.14.6 | 2.14.0 | FALSE | FALSE |  | 50 | 1