## bus
| name | vn_kv | type | zone | in_service
0 | bus_LV_5398-17_0_3_node_0 | 0.4 | n |  | TRUE
1 | bus_LV_5398-17_0_3_node_1 | 0.4 | n |  | TRUE
2 | bus_LV_5398-17_0_3_node_2 | 0.4 | n |  | TRUE
3 | bus_LV_5398-17_0_3_node_4 | 0.4 | n |  | TRUE
4 | bus_LV_5398-17_0_3_node_5 | 0.4 | n |  | TRUE
5 | bus_LV_5398-17_0_3_node_12 | 0.4 | n |  | TRUE
6 | bus_LV_5398-17_0_3_node_13 | 0.4 | n |  | TRUE
7 | bus_LV_5398-17_0_3_node_9 | 0.4 | n |  | TRUE
8 | bus_LV_5398-17_0_3_node_15 | 0.4 | n |  | TRUE
9 | bus_LV_5398-17_0_3_node_8 | 0.4 | n |  | TRUE
10 | bus_LV_5398-17_0_3_node_6 | 0.4 | n |  | TRUE
11 | bus_LV_5398-17_0_3_node_7 | 0.4 | n |  | TRUE
12 | bus_LV_5398-17_0_3_node_34 | 0.4 | n |  | TRUE
13 | bus_LV_5398-17_0_3_node_35 | 0.4 | n |  | TRUE
14 | bus_LV_5398-17_0_3_node_49 | 0.4 | n |  | TRUE
15 | bus_LV_5398-17_0_3_node_10 | 0.4 | n |  | TRUE
16 | bus_LV_5398-17_0_3_node_11 | 0.4 | n |  | TRUE
17 | bus_LV_5398-17_0_3_node_14 | 0.4 | n |  | TRUE
18 | bus_LV_5398-17_0_3_node_36 | 0.4 | n |  | TRUE
19 | bus_LV_5398-17_0_3_node_59 | 0.4 | n |  | TRUE
20 | bus_LV_5398-17_0_3_node_16 | 0.4 | n |  | TRUE
21 | bus_LV_5398-17_0_3_node_70 | 0.4 | n |  | TRUE
22 | bus_LV_5398-17_0_3_node_71 | 0.4 | n |  | TRUE
23 | bus_LV_5398-17_0_3_node_69 | 0.4 | n |  | TRUE
24 | bus_LV_5398-17_0_3_node_57 | 0.4 | n |  | TRUE
25 | bus_LV_5398-17_0_3_node_67 | 0.4 | n |  | TRUE
26 | bus_LV_5398-17_0_3_node_72 | 0.4 | n |  | TRUE
27 | bus_LV_5398-17_0_3_node_68 | 0.4 | n |  | TRUE
28 | bus_LV_5398-17_0_3_node_17 | 0.4 | n |  | TRUE
29 | bus_LV_5398-17_0_3_node_18 | 0.4 | n |  | TRUE
30 | bus_LV_5398-17_0_3_node_19 | 0.4 | n |  | TRUE
31 | bus_LV_5398-17_0_3_node_20 | 0.4 | n |  | TRUE
32 | bus_LV_5398-17_0_3_node_21 | 0.4 | n |  | TRUE
33 | bus_LV_5398-17_0_3_node_23 | 0.4 | n |  | TRUE
34 | bus_LV_5398-17_0_3_node_24 | 0.4 | n |  | TRUE
35 | bus_LV_5398-17_0_3_node_22 | 0.4 | n |  | TRUE
36 | bus_LV_5398-17_0_3_node_25 | 0.4 | n |  | TRUE
37 | bus_LV_5398-17_0_3_node_26 | 0.4 | n |  | TRUE
38 | bus_LV_5398-17_0_3_node_27 | 0.4 | n |  | TRUE
39 | bus_LV_5398-17_0_3_node_28 | 0.4 | n |  | TRUE
40 | bus_LV_5398-17_0_3_node_32 | 0.4 | n |  | TRUE
41 | bus_LV_5398-17_0_3_node_29 | 0.4 | n |  | TRUE
42 | bus_LV_5398-17_0_3_node_30 | 0.4 | n |  | TRUE
43 | bus_LV_5398-17_0_3_node_31 | 0.4 | n |  | TRUE
44 | bus_LV_5398-17_0_3_node_33 | 0.4 | n |  | TRUE
45 | bus_LV_5398-17_0_3_node_41 | 0.4 | n |  | TRUE
46 | bus_LV_5398-17_0_3_node_37 | 0.4 | n |  | TRUE
47 | bus_LV_5398-17_0_3_node_48 | 0.4 | n |  | TRUE
48 | bus_LV_5398-17_0_3_node_42 | 0.4 | n |  | TRUE
49 | bus_LV_5398-17_0_3_node_38 | 0.4 | n |  | TRUE
50 | bus_LV_5398-17_0_3_node_63 | 0.4 | n |  | TRUE
51 | bus_LV_5398-17_0_3_node_73 | 0.4 | n |  | TRUE
52 | bus_LV_5398-17_0_3_node_74 | 0.4 | n |  | TRUE
53 | bus_LV_5398-17_0_3_node_50 | 0.4 | n |  | TRUE
54 | bus_LV_5398-17_0_3_node_78 | 0.4 | n |  | TRUE
55 | bus_LV_5398-17_0_3_node_39 | 0.4 | n |  | TRUE
56 | bus_LV_5398-17_0_3_node_40 | 0.4 | n |  | TRUE
57 | bus_LV_5398-17_0_3_node_43 | 0.4 | n |  | TRUE
58 | bus_LV_5398-17_0_3_node_44 | 0.4 | n |  | TRUE
59 | bus_LV_5398-17_0_3_node_45 | 0.4 | n |  | TRUE
60 | bus_LV_5398-17_0_3_node_46 | 0.4 | n |  | TRUE
61 | bus_LV_5398-17_0_3_node_77 | 0.4 | n |  | TRUE
62 | bus_LV_5398-17_0_3_node_56 | 0.4 | n |  | TRUE
63 | bus_LV_5398-17_0_3_node_51 | 0.4 | n |  | TRUE
64 | bus_LV_5398-17_0_3_node_52 | 0.4 | n |  | TRUE
65 | bus_LV_5398-17_0_3_node_53 | 0.4 | n |  | TRUE
66 | bus_LV_5398-17_0_3_node_55 | 0.4 | n |  | TRUE
67 | bus_LV_5398-17_0_3_node_58 | 0.4 | n |  | TRUE
68 | bus_LV_5398-17_0_3_node_60 | 0.4 | n |  | TRUE
69 | bus_LV_5398-17_0_3_node_61 | 0.4 | n |  | TRUE
70 | bus_LV_5398-17_0_3_node_62 | 0.4 | n |  | TRUE
71 | bus_LV_5398-17_0_3_node_76 | 0.4 | n |  | TRUE
72 | bus_LV_5398-17_0_3_node_65 | 0.4 | n |  | TRUE
73 | bus_LV_5398-17_0_3_node_66 | 0.4 | n |  | TRUE
74 | bus_LV_5398-17_0_3_node_75 | 0.4 | n |  | TRUE
75 | bus_MV_72_2_node_157 | 20 | n |  | TRUE

## load
| name | bus | p_mw | q_mvar | const_z_percent | const_i_percent | sn_mva | scaling | in_service | type
0 | LV_5398-17_0_3_load_0 | 0 | 0.0070752 | 0.0017732 | 0 | 0 |  | 1 | TRUE | wye
1 | LV_5398-17_0_3_load_1 | 1 | 0.0038834 | 0.00097326 | 0 | 0 |  | 1 | TRUE | wye
2 | LV_5398-17_0_3_load_2 | 2 | 0.0023352 | 0.00058524 | 0 | 0 |  | 1 | TRUE | wye
3 | LV_5398-17_0_3_load_4 | 3 | 0.0032798 | 0.00082201 | 0 | 0 |  | 1 | TRUE | wye
4 | LV_5398-17_0_3_load_12 | 5 | 0.0031008 | 0.00077714 | 0 | 0 |  | 1 | TRUE | wye
5 | LV_5398-17_0_3_load_13 | 6 | 0.0026333 | 0.00065996 | 0 | 0 |  | 1 | TRUE | wye
6 | LV_5398-17_0_3_load_9 | 7 | 0.0077246 | 0.001936 | 0 | 0 |  | 1 | TRUE | wye
7 | LV_5398-17_0_3_load_15 | 8 | 0.0048856 | 0.0012244 | 0 | 0 |  | 1 | TRUE | wye
8 | LV_5398-17_0_3_load_8 | 9 | 0.0061635 | 0.0015447 | 0 | 0 |  | 1 | TRUE | wye
9 | LV_5398-17_0_3_load_6 | 10 | 0.0032455 | 0.00081339 | 0 | 0 |  | 1 | TRUE | wye
10 | LV_5398-17_0_3_load_7 | 11 | 0.0032461 | 0.00081354 | 0 | 0 |  | 1 | TRUE | wye
11 | LV_5398-17_0_3_load_34 | 12 | 0.011951 | 0.0029953 | 0 | 0 |  | 1 | TRUE | wye
12 | LV_5398-17_0_3_load_35 | 13 | 0.0023891 | 0.00059878 | 0 | 0 |  | 1 | TRUE | wye
13 | LV_5398-17_0_3_load_49 | 14 | 0.0021732 | 0.00054466 | 0 | 0 |  | 1 | TRUE | wye
14 | LV_5398-17_0_3_load_11 | 16 | 0.0077701 | 0.0019474 | 0 | 0 |  | 1 | TRUE | wye
15 | LV_5398-17_0_3_load_14 | 17 | 0.0032455 | 0.00081339 | 0 | 0 |  | 1 | TRUE | wye
16 | LV_5398-17_0_3_load_36 | 18 | 0.0032481 | 0.00081405 | 0 | 0 |  | 1 | TRUE | wye
17 | LV_5398-17_0_3_load_59 | 19 | 0.0047818 | 0.0011984 | 0 | 0 |  | 1 | TRUE | wye
18 | LV_5398-17_0_3_load_70 | 21 | 0.0045161 | 0.0011318 | 0 | 0 |  | 1 | TRUE | wye
19 | LV_5398-17_0_3_load_71 | 22 | 0.0028211 | 0.00070704 | 0 | 0 |  | 1 | TRUE | wye
20 | LV_5398-17_0_3_load_69 | 23 | 0.0046597 | 0.0011678 | 0 | 0 |  | 1 | TRUE | wye
21 | LV_5398-17_0_3_load_57 | 24 | 0.0050053 | 0.0012544 | 0 | 0 |  | 1 | TRUE | wye
22 | LV_5398-17_0_3_load_67 | 25 | 0.0029126 | 0.00072996 | 0 | 0 |  | 1 | TRUE | wye
23 | LV_5398-17_0_3_load_72 | 26 | 0.0023278 | 0.00058341 | 0 | 0 |  | 1 | TRUE | wye
24 | LV_5398-17_0_3_load_68 | 27 | 0.0039122 | 0.00098048 | 0 | 0 |  | 1 | TRUE | wye
25 | LV_5398-17_0_3_load_17 | 28 | 0.0058838 | 0.0014746 | 0 | 0 |  | 1 | TRUE | wye
26 | LV_5398-17_0_3_load_18 | 29 | 0.022108 | 0.0055408 | 0 | 0 |  | 1 | TRUE | wye
27 | LV_5398-17_0_3_load_19 | 30 | 0.016852 | 0.0042235 | 0 | 0 |  | 1 | TRUE | wye
28 | LV_5398-17_0_3_load_21 | 32 | 0.0052926 | 0.0013264 | 0 | 0 |  | 1 | TRUE | wye
29 | LV_5398-17_0_3_load_23 | 33 | 0.0077587 | 0.0019445 | 0 | 0 |  | 1 | TRUE | wye
30 | LV_5398-17_0_3_load_22 | 35 | 0.0073028 | 0.0018303 | 0 | 0 |  | 1 | TRUE | wye
31 | LV_5398-17_0_3_load_25 | 36 | 0.0042641 | 0.0010687 | 0 | 0 |  | 1 | TRUE | wye
32 | LV_5398-17_0_3_load_26 | 37 | 0.0054503 | 0.001366 | 0 | 0 |  | 1 | TRUE | wye
33 | LV_5398-17_0_3_load_28 | 39 | 0.0064969 | 0.0016283 | 0 | 0 |  | 1 | TRUE | wye
34 | LV_5398-17_0_3_load_32 | 40 | 0.0053393 | 0.0013382 | 0 | 0 |  | 1 | TRUE | wye
35 | LV_5398-17_0_3_load_29 | 41 | 0.0055134 | 0.0013818 | 0 | 0 |  | 1 | TRUE | wye
36 | LV_5398-17_0_3_load_30 | 42 | 0.0053858 | 0.0013498 | 0 | 0 |  | 1 | TRUE | wye
37 | LV_5398-17_0_3_load_31 | 43 | 0.010887 | 0.0027286 | 0 | 0 |  | 1 | TRUE | wye
38 | LV_5398-17_0_3_load_33 | 44 | 0.0053757 | 0.0013473 | 0 | 0 |  | 1 | TRUE | wye
39 | LV_5398-17_0_3_load_41 | 45 | 0.0056621 | 0.0014191 | 0 | 0 |  | 1 | TRUE | wye
40 | LV_5398-17_0_3_load_37 | 46 | 0.006823 | 0.00171 | 0 | 0 |  | 1 | TRUE | wye
41 | LV_5398-17_0_3_load_42 | 48 | 0.0032164 | 0.00080611 | 0 | 0 |  | 1 | TRUE | wye
42 | LV_5398-17_0_3_load_38 | 49 | 0.0072108 | 0.0018072 | 0 | 0 |  | 1 | TRUE | wye
43 | LV_5398-17_0_3_load_73 | 51 | 0.0061187 | 0.0015335 | 0 | 0 |  | 1 | TRUE | wye
44 | LV_5398-17_0_3_load_74 | 52 | 0.0052237 | 0.0013092 | 0 | 0 |  | 1 | TRUE | wye
45 | LV_5398-17_0_3_load_50 | 53 | 0.0022309 | 0.00055913 | 0 | 0 |  | 1 | TRUE | wye
46 | LV_5398-17_0_3_load_78 | 54 | 0.00134 | 0.00033584 | 0 | 0 |  | 1 | TRUE | wye
47 | LV_5398-17_0_3_load_39 | 55 | 0.0040397 | 0.0010124 | 0 | 0 |  | 1 | TRUE | wye
48 | LV_5398-17_0_3_load_40 | 56 | 0.0024809 | 0.00062176 | 0 | 0 |  | 1 | TRUE | wye
49 | LV_5398-17_0_3_load_43 | 57 | 0.0036992 | 0.00092709 | 0 | 0 |  | 1 | TRUE | wye
50 | LV_5398-17_0_3_load_44 | 58 | 0.0041291 | 0.0010348 | 0 | 0 |  | 1 | TRUE | wye
51 | LV_5398-17_0_3_load_45 | 59 | 0.0032893 | 0.00082439 | 0 | 0 |  | 1 | TRUE | wye
52 | LV_5398-17_0_3_load_46 | 60 | 0.0011279 | 0.00028267 | 0 | 0 |  | 1 | TRUE | wye
53 | LV_5398-17_0_3_load_77 | 61 | 0.0022499 | 0.00056388 | 0 | 0 |  | 1 | TRUE | wye
54 | LV_5398-17_0_3_load_56 | 62 | 0.0009883 | 0.00024769 | 0 | 0 |  | 1 | TRUE | wye
55 | LV_5398-17_0_3_load_52 | 64 | 0.0045085 | 0.0011299 | 0 | 0 |  | 1 | TRUE | wye
56 | LV_5398-17_0_3_load_55 | 66 | 0.0047898 | 0.0012004 | 0 | 0 |  | 1 | TRUE | wye
57 | LV_5398-17_0_3_load_58 | 67 | 0.0047809 | 0.0011982 | 0 | 0 |  | 1 | TRUE | wye
58 | LV_5398-17_0_3_load_60 | 68 | 0.00331 | 0.00082955 | 0 | 0 |  | 1 | TRUE | wye
59 | LV_5398-17_0_3_load_76 | 71 | 0.0096655 | 0.0024224 | 0 | 0 |  | 1 | TRUE | wye
60 | LV_5398-17_0_3_load_66 | 73 | 0.0049239 | 0.0012341 | 0 | 0 |  | 1 | TRUE | wye
61 | LV_5398-17_0_3_load_75 | 74 | 0.0060535 | 0.0015171 | 0 | 0 |  | 1 | TRUE | wye

## ext_grid
| name | bus | vm_pu | va_degree | slack_weight | in_service
0 |  | 31 | 1 | 0 | 1 | TRUE

## line
| name | std_type | from_bus | to_bus | length_km | r_ohm_per_km | x_ohm_per_km | c_nf_per_km | g_us_per_km | max_i_ka | df | parallel | type | in_service
0 | LV_5398-17_0_3_line_0 |  | 0 | 1 | 0.01903 | 0.125 | 0.08 | 261 | 0 | 0.364 | 1 | 1 | cs | TRUE
1 | LV_5398-17_0_3_line_1 |  | 0 | 2 | 0.017225 | 0.125 | 0.08 | 261 | 0 | 0.364 | 1 | 1 | cs | TRUE
2 | LV_5398-17_0_3_line_2 |  | 2 | 3 | 0.032583 | 0.125 | 0.08 | 261 | 0 | 0.364 | 1 | 1 | cs | TRUE
3 | LV_5398-17_0_3_line_3 |  | 3 | 4 | 0.020989 | 0.125 | 0.08 | 261 | 0 | 0.364 | 1 | 1 | cs | TRUE
4 | LV_5398-17_0_3_line_4 |  | 4 | 5 | 0.0048705 | 0.125 | 0.08 | 261 | 0 | 0.364 | 1 | 2 | cs | TRUE
5 | LV_5398-17_0_3_line_5 |  | 4 | 6 | 0.021918 | 0.125 | 0.08 | 261 | 0 | 0.364 | 1 | 1 | cs | TRUE
6 | LV_5398-17_0_3_line_6 |  | 4 | 7 | 0.0062064 | 0.125 | 0.08 | 261 | 0 | 0.364 | 1 | 2 | cs | TRUE
7 | LV_5398-17_0_3_line_7 |  | 5 | 8 | 0.0022754 | 0.125 | 0.08 | 261 | 0 | 0.364 | 1 | 2 | cs | TRUE
8 | LV_5398-17_0_3_line_8 |  | 7 | 9 | 0.035211 | 0.125 | 0.08 | 261 | 0 | 0.364 | 1 | 2 | cs | TRUE
9 | LV_5398-17_0_3_line_9 |  | 8 | 19 | 0.023868 | 0.125 | 0.08 | 261 | 0 | 0.364 | 1 | 2 | cs | TRUE
10 | LV_5398-17_0_3_line_10 |  | 9 | 15 | 0.081013 | 0.125 | 0.08 | 261 | 0 | 0.364 | 1 | 2 | cs | TRUE
11 | LV_5398-17_0_3_line_11 |  | 10 | 11 | 0.011356 | 0.125 | 0.08 | 261 | 0 | 0.364 | 1 | 1 | cs | TRUE
12 | LV_5398-17_0_3_line_12 |  | 11 | 12 | 0.11794 | 0.125 | 0.08 | 261 | 0 | 0.364 | 1 | 1 | cs | TRUE
13 | LV_5398-17_0_3_line_13 |  | 12 | 13 | 0.101 | 0.125 | 0.08 | 261 | 0 | 0.364 | 1 | 1 | cs | TRUE
14 | LV_5398-17_0_3_line_14 |  | 12 | 14 | 0.16946 | 0.125 | 0.08 | 261 | 0 | 0.364 | 1 | 1 | cs | TRUE
15 | LV_5398-17_0_3_line_15 |  | 13 | 18 | 0.0063449 | 0.125 | 0.08 | 261 | 0 | 0.364 | 1 | 1 | cs | TRUE
16 | LV_5398-17_0_3_line_16 |  | 14 | 53 | 0.059441 | 0.125 | 0.08 | 261 | 0 | 0.364 | 1 | 1 | cs | TRUE
17 | LV_5398-17_0_3_line_17 |  | 15 | 16 | 0.0033312 | 0.125 | 0.08 | 261 | 0 | 0.364 | 1 | 1 | cs | TRUE
18 | LV_5398-17_0_3_line_18 |  | 16 | 17 | 0.030635 | 0.125 | 0.08 | 261 | 0 | 0.364 | 1 | 1 | cs | TRUE
19 | LV_5398-17_0_3_line_19 |  | 17 | 18 | 0.010254 | 0.125 | 0.08 | 261 | 0 | 0.364 | 1 | 1 | cs | TRUE
20 | LV_5398-17_0_3_line_20 |  | 19 | 24 | 0.012114 | 0.125 | 0.08 | 261 | 0 | 0.364 | 1 | 2 | cs | TRUE
21 | LV_5398-17_0_3_line_21 |  | 20 | 21 | 0.050698 | 0.125 | 0.08 | 261 | 0 | 0.364 | 1 | 1 | cs | TRUE
22 | LV_5398-17_0_3_line_22 |  | 20 | 22 | 0.01549 | 0.125 | 0.08 | 261 | 0 | 0.364 | 1 | 2 | cs | TRUE
23 | LV_5398-17_0_3_line_23 |  | 20 | 23 | 0.011311 | 0.125 | 0.08 | 261 | 0 | 0.364 | 1 | 2 | cs | TRUE
24 | LV_5398-17_0_3_line_24 |  | 21 | 25 | 0.012241 | 0.125 | 0.08 | 261 | 0 | 0.364 | 1 | 1 | cs | TRUE
25 | LV_5398-17_0_3_line_25 |  | 22 | 26 | 0.029029 | 0.125 | 0.08 | 261 | 0 | 0.364 | 1 | 2 | cs | TRUE
26 | LV_5398-17_0_3_line_26 |  | 23 | 27 | 0.018564 | 0.125 | 0.08 | 261 | 0 | 0.364 | 1 | 2 | cs | TRUE
27 | LV_5398-17_0_3_line_27 |  | 24 | 67 | 0.0086831 | 0.125 | 0.08 | 261 | 0 | 0.364 | 1 | 2 | cs | TRUE
28 | LV_5398-17_0_3_line_28 |  | 25 | 72 | 0.016475 | 0.125 | 0.08 | 261 | 0 | 0.364 | 1 | 1 | cs | TRUE
29 | LV_5398-17_0_3_line_29 |  | 26 | 71 | 0.017285 | 0.125 | 0.08 | 261 | 0 | 0.364 | 1 | 2 | cs | TRUE
30 | LV_5398-17_0_3_line_30 |  | 27 | 37 | 0.020544 | 0.125 | 0.08 | 261 | 0 | 0.364 | 1 | 2 | cs | TRUE
31 | LV_5398-17_0_3_line_31 |  | 28 | 29 | 0.036246 | 0.125 | 0.08 | 261 | 0 | 0.364 | 1 | 1 | cs | TRUE
32 | LV_5398-17_0_3_line_32 |  | 28 | 30 | 0.030355 | 0.125 | 0.08 | 261 | 0 | 0.364 | 1 | 1 | cs | TRUE
33 | LV_5398-17_0_3_line_33 |  | 29 | 31 | 0.072312 | 0.125 | 0.08 | 261 | 0 | 0.364 | 1 | 1 | cs | TRUE
34 | LV_5398-17_0_3_line_34 |  | 30 | 32 | 0.042668 | 0.125 | 0.08 | 261 | 0 | 0.364 | 1 | 1 | cs | TRUE
35 | LV_5398-17_0_3_line_35 |  | 31 | 33 | 0.02258 | 0.125 | 0.08 | 261 | 0 | 0.364 | 1 | 2 | cs | TRUE
36 | LV_5398-17_0_3_line_36 |  | 32 | 34 | 0.012162 | 0.125 | 0.08 | 261 | 0 | 0.364 | 1 | 1 | cs | TRUE
37 | LV_5398-17_0_3_line_37 |  | 33 | 37 | 0.024996 | 0.125 | 0.08 | 261 | 0 | 0.364 | 1 | 2 | cs | TRUE
38 | LV_5398-17_0_3_line_38 |  | 34 | 38 | 0.06947 | 0.125 | 0.08 | 261 | 0 | 0.364 | 1 | 1 | cs | TRUE
39 | LV_5398-17_0_3_line_39 |  | 34 | 39 | 0.024387 | 0.125 | 0.08 | 261 | 0 | 0.364 | 1 | 1 | cs | TRUE
40 | LV_5398-17_0_3_line_40 |  | 35 | 36 | 0.0014504 | 0.125 | 0.08 | 261 | 0 | 0.364 | 1 | 1 | cs | TRUE
41 | LV_5398-17_0_3_line_41 |  | 36 | 40 | 0.0077525 | 0.125 | 0.08 | 261 | 0 | 0.364 | 1 | 1 | cs | TRUE
42 | LV_5398-17_0_3_line_42 |  | 38 | 41 | 0.023205 | 0.125 | 0.08 | 261 | 0 | 0.364 | 1 | 1 | cs | TRUE
43 | LV_5398-17_0_3_line_43 |  | 38 | 42 | 0.036625 | 0.125 | 0.08 | 261 | 0 | 0.364 | 1 | 1 | cs | TRUE
44 | LV_5398-17_0_3_line_44 |  | 39 | 43 | 0.030966 | 0.125 | 0.08 | 261 | 0 | 0.364 | 1 | 1 | cs | TRUE
45 | LV_5398-17_0_3_line_45 |  | 40 | 44 | 0.019722 | 0.125 | 0.08 | 261 | 0 | 0.364 | 1 | 1 | cs | TRUE
46 | LV_5398-17_0_3_line_46 |  | 41 | 45 | 0.048298 | 0.125 | 0.08 | 261 | 0 | 0.364 | 1 | 1 | cs | TRUE
47 | LV_5398-17_0_3_line_47 |  | 42 | 46 | 0.027043 | 0.125 | 0.08 | 261 | 0 | 0.364 | 1 | 1 | cs | TRUE
48 | LV_5398-17_0_3_line_48 |  | 43 | 47 | 0.066485 | 0.125 | 0.08 | 261 | 0 | 0.364 | 1 | 1 | cs | TRUE
49 | LV_5398-17_0_3_line_49 |  | 44 | 51 | 0.011299 | 0.125 | 0.08 | 261 | 0 | 0.364 | 1 | 1 | cs | TRUE
50 | LV_5398-17_0_3_line_50 |  | 45 | 48 | 0.0034122 | 0.125 | 0.08 | 261 | 0 | 0.364 | 1 | 1 | cs | TRUE
51 | LV_5398-17_0_3_line_51 |  | 46 | 49 | 0.070341 | 0.125 | 0.08 | 261 | 0 | 0.364 | 1 | 1 | cs | TRUE
52 | LV_5398-17_0_3_line_52 |  | 47 | 50 | 0.089655 | 0.125 | 0.08 | 261 | 0 | 0.364 | 1 | 1 | cs | TRUE
53 | LV_5398-17_0_3_line_53 |  | 48 | 57 | 0.038297 | 0.125 | 0.08 | 261 | 0 | 0.364 | 1 | 1 | cs | TRUE
54 | LV_5398-17_0_3_line_54 |  | 49 | 55 | 0.018068 | 0.125 | 0.08 | 261 | 0 | 0.364 | 1 | 1 | cs | TRUE
55 | LV_5398-17_0_3_line_55 |  | 50 | 61 | 0.01242 | 0.125 | 0.08 | 261 | 0 | 0.364 | 1 | 1 | cs | TRUE
56 | LV_5398-17_0_3_line_56 |  | 50 | 62 | 0.027527 | 0.125 | 0.08 | 261 | 0 | 0.364 | 1 | 1 | cs | TRUE
57 | LV_5398-17_0_3_line_57 |  | 51 | 52 | 0.015699 | 0.125 | 0.08 | 261 | 0 | 0.364 | 1 | 1 | cs | TRUE
58 | LV_5398-17_0_3_line_58 |  | 52 | 74 | 0.019301 | 0.125 | 0.08 | 261 | 0 | 0.364 | 1 | 1 | cs | TRUE
59 | LV_5398-17_0_3_line_59 |  | 53 | 54 | 0.14318 | 0.125 | 0.08 | 261 | 0 | 0.364 | 1 | 1 | cs | TRUE
60 | LV_5398-17_0_3_line_60 |  | 55 | 56 | 0.031186 | 0.125 | 0.08 | 261 | 0 | 0.364 | 1 | 1 | cs | TRUE
61 | LV_5398-17_0_3_line_61 |  | 57 | 58 | 0.026671 | 0.125 | 0.08 | 261 | 0 | 0.364 | 1 | 1 | cs | TRUE
62 | LV_5398-17_0_3_line_62 |  | 58 | 59 | 0.00082528 | 0.125 | 0.08 | 261 | 0 | 0.364 | 1 | 1 | cs | TRUE
63 | LV_5398-17_0_3_line_63 |  | 59 | 60 | 0.009638 | 0.125 | 0.08 | 261 | 0 | 0.364 | 1 | 1 | cs | TRUE
64 | LV_5398-17_0_3_line_64 |  | 62 | 65 | 0.013461 | 0.125 | 0.08 | 261 | 0 | 0.364 | 1 | 1 | cs | TRUE
65 | LV_5398-17_0_3_line_65 |  | 63 | 64 | 0.052589 | 0.125 | 0.08 | 261 | 0 | 0.364 | 1 | 1 | cs | TRUE
66 | LV_5398-17_0_3_line_66 |  | 63 | 65 | 0.009806 | 0.125 | 0.08 | 261 | 0 | 0.364 | 1 | 1 | cs | TRUE
67 | LV_5398-17_0_3_line_67 |  | 65 | 66 | 0.039221 | 0.125 | 0.08 | 261 | 0 | 0.364 | 1 | 1 | cs | TRUE
68 | LV_5398-17_0_3_line_68 |  | 67 | 68 | 0.0038838 | 0.125 | 0.08 | 261 | 0 | 0.364 | 1 | 2 | cs | TRUE
69 | LV_5398-17_0_3_line_69 |  | 68 | 69 | 0.061621 | 0.125 | 0.08 | 261 | 0 | 0.364 | 1 | 2 | cs | TRUE
70 | LV_5398-17_0_3_line_70 |  | 69 | 70 | 0.048779 | 0.125 | 0.08 | 261 | 0 | 0.364 | 1 | 2 | cs | TRUE
71 | LV_5398-17_0_3_line_71 |  | 70 | 71 | 0.064272 | 0.125 | 0.08 | 261 | 0 | 0.364 | 1 | 2 | cs | TRUE
72 | LV_5398-17_0_3_line_72 |  | 72 | 73 | 0.0093657 | 0.125 | 0.08 | 261 | 0 | 0.364 | 1 | 1 | cs | TRUE
73 | LV_5398-17_0_3_line_73 |  | 73 | 74 | 0.026795 | 0.125 | 0.08 | 261 | 0 | 0.364 | 1 | 1 | cs | TRUE

## trafo
| name | std_type | hv_bus | lv_bus | sn_mva | vn_hv_kv | vn_lv_kv | vk_percent | vkr_percent | pfe_kw | i0_percent | shift_degree | tap_side | tap_neutral | tap_min | tap_max | tap_step_percent | tap_step_degree | tap_pos | tap_phase_shifter | parallel | df | in_service
0 | LV_5398-17_0_3_trafo_20 | 0.63 MVA 20/0.4 kV | 75 | 31 | 0.63 | 20 | 0.4 | 6 | 1.206 | 1.65 | 0.2619 | 150 | hv | 0 | -2 | 2 | 2.5 | 0 | 0 | FALSE | 1 | 1 | TRUE

## line_geodata
| x0 | y0 | x1 | y1 | x2 | y2 | x3 | y3 | x4 | y4 | x5 | y5 | x6 | y6 | x7 | y7 | x8 | y8 | x9 | y9 | x10 | y10
0 | 2706174.4978 | 1110223.7958 | 2706175.3469 | 1110223.7811 | 2706185.1442 | 1110224.4307 | 2706191.1669 | 1110222.1458 | 2706191.564 | 1110220.2665
1 | 2706174.4978 | 1110223.7958 | 2706168.6435 | 1110223.8971 | 2706161.6294 | 1110228.066 | 2706159.8941 | 1110230.7671
2 | 2706159.8941 | 1110230.7671 | 2706157.6881 | 1110234.2009 | 2706156.3735 | 1110240.86 | 2706150.851 | 1110241.953 | 2706140.0788 | 1110242.2424 | 2706134.7799 | 1110241.929
3 | 2706113.8098 | 1110242.0494 | 2706128.597 | 1110241.5633 | 2706134.7799 | 1110241.929
4 | 2706113.8098 | 1110242.0494 | 2706109.0994 | 1110240.8108
5 | 2706113.8098 | 1110242.0494 | 2706099.8252 | 1110243.0498 | 2706096.5779 | 1110250.2486
6 | 2706113.8098 | 1110242.0494 | 2706119.8126 | 1110243.626
7 | 2706106.8988 | 1110240.2322 | 2706109.0994 | 1110240.8108
8 | 2706154.3332 | 1110249.197 | 2706140.1158 | 1110248.9585 | 2706119.8126 | 1110243.626
9 | 2706083.58 | 1110235.8308 | 2706090.797 | 1110235.9985 | 2706106.8988 | 1110240.2322
10 | 2706235.2203 | 1110247.1 | 2706215.0287 | 1110245.9123 | 2706155.2687 | 1110249.2127 | 2706154.3332 | 1110249.197
11 | 2706273.9318 | 1110204.7343 | 2706284.7868 | 1110208.0717
12 | 2706284.7868 | 1110208.0717 | 2706305.1666 | 1110214.3375 | 2706313.9788 | 1110218.7059 | 2706336.4303 | 1110237.3671 | 2706343.8171 | 1110242.8001 | 2706359.5683 | 1110247.7239 | 2706381.0563 | 1110251.681 | 2706383.6446 | 1110253.939 | 2706384.5271 | 1110256.9453 | 2706383.7177 | 1110260.3444 | 2706383.7177 | 1110260.3444
13 | 2706285.4469 | 1110242.3354 | 2706293.9815 | 1110242.1373 | 2706302.8081 | 1110243.4817 | 2706325.0219 | 1110251.0092 | 2706355.6519 | 1110256.8389 | 2706376.6667 | 1110261.7661 | 2706380.7115 | 1110261.6369 | 2706383.7177 | 1110260.3444
14 | 2706383.7177 | 1110260.3444 | 2706535.1694 | 1110336.3706
15 | 2706285.4469 | 1110242.3354 | 2706281.4315 | 1110242.4287 | 2706279.1218 | 1110242.7238
16 | 2706535.1694 | 1110336.3706 | 2706541.0452 | 1110334.9539 | 2706554.6161 | 1110321.428 | 2706573.8217 | 1110312.7375 | 2706583.4569 | 1110303.7789
17 | 2706235.2203 | 1110247.1 | 2706238.5447 | 1110247.3136
18 | 2706268.9509 | 1110244.0234 | 2706241.644 | 1110247.5127 | 2706238.5447 | 1110247.3136
19 | 2706279.1218 | 1110242.7238 | 2706268.9509 | 1110244.0234
20 | 2706071.5443 | 1110236.8138 | 2706079.1612 | 1110235.7282 | 2706083.58 | 1110235.8308
21 | 2706101.5144 | 1110299.3379 | 2706088.8467 | 1110312.5471 | 2706067.4034 | 1110314.8736 | 2706056.7746 | 1110316.9346
22 | 2706101.5144 | 1110299.3379 | 2706087.1352 | 1110293.5792
23 | 2706101.5144 | 1110299.3379 | 2706112.0136 | 1110303.5461
24 | 2706056.7746 | 1110316.9346 | 2706047.6808 | 1110318.6979 | 2706045.7693 | 1110320.9806
25 | 2706087.1352 | 1110293.5792 | 2706073.5293 | 1110288.1302 | 2706059.9281 | 1110283.4842
26 | 2706129.3693 | 1110310.0903 | 2706125.6769 | 1110309.0224 | 2706112.0136 | 1110303.5461
27 | 2706071.5443 | 1110236.8138 | 2706062.948 | 1110238.039
28 | 2706035.1921 | 1110333.6114 | 2706045.7693 | 1110320.9806
29 | 2706043.2839 | 1110279.134 | 2706049.5492 | 1110279.9389 | 2706059.9281 | 1110283.4842
30 | 2706149.1047 | 1110315.7979 | 2706129.3693 | 1110310.0903
31 | 2706244.4698 | 1110418.4571 | 2706243.4548 | 1110417.621 | 2706233.0953 | 1110405.4094 | 2706226.4109 | 1110387.7121
32 | 2706244.4698 | 1110418.4571 | 2706260.6513 | 1110431.7869 | 2706268.6757 | 1110436.6639
33 | 2706195.7275 | 1110324.4917 | 2706203.8237 | 1110328.7029 | 2706208.9781 | 1110341.557 | 2706226.4109 | 1110387.7121
34 | 2706309.662 | 1110440.3388 | 2706307.2677 | 1110439.631 | 2706295.562 | 1110440.7266 | 2706285.0474 | 1110442.6547 | 2706275.702 | 1110440.9343 | 2706268.6757 | 1110436.6639
35 | 2706195.7275 | 1110324.4917 | 2706183.143 | 1110322.7926 | 2706173.3213 | 1110321.7088
36 | 2706303.4262 | 1110447.5688 | 2706310.4086 | 1110443.8777 | 2706311.1747 | 1110442.5013 | 2706309.8667 | 1110440.3993 | 2706309.662 | 1110440.3388
37 | 2706149.1047 | 1110315.7979 | 2706167.2127 | 1110321.0348 | 2706173.3213 | 1110321.7088
38 | 2706241.699 | 1110455.1811 | 2706244.4082 | 1110452.3045 | 2706247.3325 | 1110451.7109 | 2706256.2235 | 1110455.9805 | 2706266.6265 | 1110461.2995 | 2706270.9092 | 1110461.697 | 2706274.8183 | 1110459.5975 | 2706287.6145 | 1110449.6486 | 2706292.0608 | 1110447.7698 | 2706296.9347 | 1110447.5106 | 2706303.4262 | 1110447.5688
39 | 2706303.4262 | 1110447.5688 | 2706325.9128 | 1110457.0075
40 | 2706141.8256 | 1110347.8529 | 2706142.7475 | 1110348.0685 | 2706143.0008 | 1110347.6333
41 | 2706134.2768 | 1110346.0874 | 2706141.8256 | 1110347.8529
42 | 2706241.699 | 1110455.1811 | 2706261.6361 | 1110467.0551
43 | 2706241.699 | 1110455.1811 | 2706209.7757 | 1110437.2291
44 | 2706325.9128 | 1110457.0075 | 2706335.1604 | 1110460.8892 | 2706342.1566 | 1110464.781 | 2706345.5811 | 1110466.52 | 2706353.9951 | 1110469.9607
45 | 2706134.2768 | 1110346.0874 | 2706115.0727 | 1110341.5961
46 | 2706261.6361 | 1110467.0551 | 2706270.8199 | 1110472.5247 | 2706296.456 | 1110488.9178 | 2706302.4107 | 1110492.9287
47 | 2706186.1788 | 1110424.0204 | 2706190.1508 | 1110426.1931 | 2706209.7757 | 1110437.2291
48 | 2706413.2663 | 1110499.4839 | 2706401.9266 | 1110491.1796 | 2706370.637 | 1110476.7659 | 2706353.9951 | 1110469.9607
49 | 2706115.0727 | 1110341.5961 | 2706104.0706 | 1110339.023
50 | 2706302.4107 | 1110492.9287 | 2706305.2408 | 1110494.835
51 | 2706186.1788 | 1110424.0204 | 2706175.62 | 1110418.2447 | 2706158.1589 | 1110410.7898 | 2706143.8175 | 1110405.7022 | 2706120.5896 | 1110399.2671
52 | 2706413.2663 | 1110499.4839 | 2706418.2739 | 1110503.4966 | 2706422.5206 | 1110509.4638 | 2706427.8954 | 1110522.0551 | 2706432.2195 | 1110529.7804 | 2706438.9452 | 1110536.3027 | 2706448.4774 | 1110542.7741 | 2706459.5841 | 1110547.6166 | 2706466.2891 | 1110549.5912 | 2706471.3763 | 1110549.069 | 2706479.2056 | 1110546.0045
53 | 2706337.2908 | 1110515.791 | 2706323.8498 | 1110507.3209 | 2706312.1157 | 1110499.4657 | 2706305.2408 | 1110494.835
54 | 2706120.5896 | 1110399.2671 | 2706103.1775 | 1110394.4432
55 | 2706479.2056 | 1110546.0045 | 2706478.2369 | 1110541.7514 | 2706475.2613 | 1110534.261
56 | 2706479.2056 | 1110546.0045 | 2706494.0388 | 1110539.3383 | 2706504.5035 | 1110535.168
57 | 2706104.0706 | 1110339.023 | 2706097.4768 | 1110337.4808 | 2706089.6803 | 1110337.3444 | 2706088.7488 | 1110337.9837
58 | 2706088.7488 | 1110337.9837 | 2706083.1088 | 1110341.8546 | 2706070.829 | 1110339.7421
59 | 2706583.4569 | 1110303.7789 | 2706688.4855 | 1110401.0881
60 | 2706103.1775 | 1110394.4432 | 2706073.1232 | 1110386.1169
61 | 2706337.2908 | 1110515.791 | 2706345.1018 | 1110520.7132 | 2706360.0129 | 1110529.7545
62 | 2706360.7186 | 1110530.1824 | 2706360.0129 | 1110529.7545
63 | 2706360.7186 | 1110530.1824 | 2706368.9599 | 1110535.1795
64 | 2706517.2775 | 1110531.13 | 2706513.449 | 1110531.7187 | 2706505.2082 | 1110534.8871 | 2706504.5035 | 1110535.168
65 | 2706527.1002 | 1110531.625 | 2706547.5547 | 1110534.9531 | 2706578.7723 | 1110541.349
66 | 2706517.2775 | 1110531.13 | 2706527.1002 | 1110531.625
67 | 2706517.2775 | 1110531.13 | 2706516.0276 | 1110526.6051 | 2706513.0819 | 1110523.14 | 2706497.3821 | 1110508.2992 | 2706491.2618 | 1110502.5102
68 | 2706062.948 | 1110238.039 | 2706059.1031 | 1110238.587
69 | 2705999.6705 | 1110231.8138 | 2706019.9296 | 1110240.6402 | 2706033.583 | 1110242.2243 | 2706059.1031 | 1110238.587
70 | 2705979.2711 | 1110273.8956 | 2705987.4287 | 1110249.8449 | 2705989.4193 | 1110250.4912 | 2705999.6705 | 1110231.8138
71 | 2705979.2711 | 1110273.8956 | 2706017.8912 | 1110275.8718 | 2706043.2839 | 1110279.134
72 | 2706035.1921 | 1110333.6114 | 2706044.4223 | 1110335.1993
73 | 2706070.829 | 1110339.7421 | 2706044.4223 | 1110335.1993

## bus_geodata
| x | y | coords
0 | 2706174.4977 | 1110223.7958
1 | 2706191.564 | 1110220.2665
2 | 2706159.8941 | 1110230.7671
3 | 2706134.7799 | 1110241.929
4 | 2706113.8098 | 1110242.0494
5 | 2706109.0994 | 1110240.8108
6 | 2706096.5779 | 1110250.2486
7 | 2706119.8126 | 1110243.626
8 | 2706106.8988 | 1110240.2322
9 | 2706154.3332 | 1110249.197
10 | 2706273.9318 | 1110204.7343
11 | 2706284.7868 | 1110208.0717
12 | 2706383.7177 | 1110260.3444
13 | 2706285.4469 | 1110242.3354
14 | 2706535.1694 | 1110336.3706
15 | 2706235.2203 | 1110247.1
16 | 2706238.5447 | 1110247.3136
17 | 2706268.9509 | 1110244.0234
18 | 2706279.1218 | 1110242.7238
19 | 2706083.58 | 1110235.8308
20 | 2706101.5144 | 1110299.3379
21 | 2706056.7746 | 1110316.9346
22 | 2706087.1352 | 1110293.5792
23 | 2706112.0136 | 1110303.5461
24 | 2706071.5443 | 1110236.8138
25 | 2706045.7693 | 1110320.9806
26 | 2706059.9281 | 1110283.4842
27 | 2706129.3693 | 1110310.0903
28 | 2706244.4698 | 1110418.4571
29 | 2706226.4109 | 1110387.7121
30 | 2706268.6757 | 1110436.6639
31 | 2706195.7275 | 1110324.4917
32 | 2706309.662 | 1110440.3388
33 | 2706173.3213 | 1110321.7088
34 | 2706303.4262 | 1110447.5688
35 | 2706143.0008 | 1110347.6333
36 | 2706141.8256 | 1110347.8529
37 | 2706149.1047 | 1110315.7979
38 | 2706241.699 | 1110455.1811
39 | 2706325.9128 | 1110457.0075
40 | 2706134.2768 | 1110346.0874
41 | 2706261.6361 | 1110467.0551
42 | 2706209.7757 | 1110437.2291
43 | 2706353.9951 | 1110469.9607
44 | 2706115.0727 | 1110341.5961
45 | 2706302.4107 | 1110492.9287
46 | 2706186.1788 | 1110424.0204
47 | 2706413.2663 | 1110499.4839
48 | 2706305.2408 | 1110494.835
49 | 2706120.5896 | 1110399.2671
50 | 2706479.2056 | 1110546.0045
51 | 2706104.0706 | 1110339.023
52 | 2706088.7488 | 1110337.9837
53 | 2706583.4569 | 1110303.7789
54 | 2706688.4855 | 1110401.0881
55 | 2706103.1775 | 1110394.4432
56 | 2706073.1232 | 1110386.1169
57 | 2706337.2908 | 1110515.791
58 | 2706360.0129 | 1110529.7545
59 | 2706360.7186 | 1110530.1824
60 | 2706368.9599 | 1110535.1795
61 | 2706475.2613 | 1110534.261
62 | 2706504.5035 | 1110535.168
63 | 2706527.1002 | 1110531.625
64 | 2706578.7723 | 1110541.349
65 | 2706517.2775 | 1110531.13
66 | 2706491.2618 | 1110502.5102
67 | 2706062.948 | 1110238.039
68 | 2706059.1031 | 1110238.587
69 | 2705999.6705 | 1110231.8138
70 | 2705979.2711 | 1110273.8956
71 | 2706043.2839 | 1110279.134
72 | 2706035.1921 | 1110333.6114
73 | 2706044.4223 | 1110335.1993
74 | 2706070.829 | 1110339.7421
75 | 2706101.5144 | 1110299.3379

## line_std_types
| c_nf_per_km | r_ohm_per_km | x_ohm_per_km | max_i_ka | type | q_mm2 | alpha | voltage_rating
NAYY 4x50 SE | 210 | 0.642 | 0.083 | 0.142 | cs | 50 | 0.00403 | LV
NAYY 4x120 SE | 264 | 0.225 | 0.08 | 0.242 | cs | 120 | 0.00403 | LV
NAYY 4x150 SE | 261 | 0.208 | 0.08 | 0.27 | cs | 150 | 0.00403 | LV
NA2XS2Y 1x95 RM/25 12/20 kV | 216 | 0.313 | 0.132 | 0.252 | cs | 95 | 0.00403 | MV
NA2XS2Y 1x185 RM/25 12/20 kV | 273 | 0.161 | 0.117 | 0.362 | cs | 185 | 0.00403 | MV
NA2XS2Y 1x240 RM/25 12/20 kV | 304 | 0.122 | 0.112 | 0.421 | cs | 240 | 0.00403 | MV
NA2XS2Y 1x95 RM/25 6/10 kV | 315 | 0.313 | 0.123 | 0.249 | cs | 95 | 0.00403 | MV
NA2XS2Y 1x185 RM/25 6/10 kV | 406 | 0.161 | 0.11 | 0.358 | cs | 185 | 0.00403 | MV
NA2XS2Y 1x240 RM/25 6/10 kV | 456 | 0.122 | 0.105 | 0.416 | cs | 240 | 0.00403 | MV
NA2XS2Y 1x150 RM/25 12/20 kV | 250 | 0.206 | 0.116 | 0.319 | cs | 150 | 0.00403 | MV
NA2XS2Y 1x120 RM/25 12/20 kV | 230 | 0.253 | 0.119 | 0.283 | cs | 120 | 0.00403 | MV
NA2XS2Y 1x70 RM/25 12/20 kV | 190 | 0.443 | 0.132 | 0.22 | cs | 70 | 0.00403 | MV
NA2XS2Y 1x150 RM/25 6/10 kV | 360 | 0.206 | 0.11 | 0.315 | cs | 150 | 0.00403 | MV
NA2XS2Y 1x120 RM/25 6/10 kV | 340 | 0.253 | 0.113 | 0.28 | cs | 120 | 0.00403 | MV
NA2XS2Y 1x70 RM/25 6/10 kV | 280 | 0.443 | 0.123 | 0.217 | cs | 70 | 0.00403 | MV
N2XS(FL)2Y 1x120 RM/35 64/110 kV | 112 | 0.153 | 0.166 | 0.366 | cs | 120 | 0.00393 | HV
N2XS(FL)2Y 1x185 RM/35 64/110 kV | 125 | 0.099 | 0.156 | 0.457 | cs | 185 | 0.00393 | HV
N2XS(FL)2Y 1x240 RM/35 64/110 kV | 135 | 0.075 | 0.149 | 0.526 | cs | 240 | 0.00393 | HV
N2XS(FL)2Y 1x300 RM/35 64/110 kV | 144 | 0.06 | 0.144 | 0.588 | cs | 300 | 0.00393 | HV
15-AL1/3-ST1A 0.4 | 11 | 1.8769 | 0.35 | 0.105 | ol | 16 | 0.00403 | LV
24-AL1/4-ST1A 0.4 | 11.25 | 1.2012 | 0.335 | 0.14 | ol | 24 | 0.00403 | LV
48-AL1/8-ST1A 0.4 | 12.2 | 0.5939 | 0.3 | 0.21 | ol | 48 | 0.00403 | LV
94-AL1/15-ST1A 0.4 | 13.2 | 0.306 | 0.29 | 0.35 | ol | 94 | 0.00403 | LV
34-AL1/6-ST1A 10.0 | 9.7 | 0.8342 | 0.36 | 0.17 | ol | 34 | 0.00403 | MV
48-AL1/8-ST1A 10.0 | 10.1 | 0.5939 | 0.35 | 0.21 | ol | 48 | 0.00403 | MV
70-AL1/11-ST1A 10.0 | 10.4 | 0.4132 | 0.339 | 0.29 | ol | 70 | 0.00403 | MV
94-AL1/15-ST1A 10.0 | 10.75 | 0.306 | 0.33 | 0.35 | ol | 94 | 0.00403 | MV
122-AL1/20-ST1A 10.0 | 11.1 | 0.2376 | 0.323 | 0.41 | ol | 122 | 0.00403 | MV
149-AL1/24-ST1A 10.0 | 11.25 | 0.194 | 0.315 | 0.47 | ol | 149 | 0.00403 | MV
34-AL1/6-ST1A 20.0 | 9.15 | 0.8342 | 0.382 | 0.17 | ol | 34 | 0.00403 | MV
48-AL1/8-ST1A 20.0 | 9.5 | 0.5939 | 0.372 | 0.21 | ol | 48 | 0.00403 | MV
70-AL1/11-ST1A 20.0 | 9.7 | 0.4132 | 0.36 | 0.29 | ol | 70 | 0.00403 | MV
94-AL1/15-ST1A 20.0 | 10 | 0.306 | 0.35 | 0.35 | ol | 94 | 0.00403 | MV
122-AL1/20-ST1A 20.0 | 10.3 | 0.2376 | 0.344 | 0.41 | ol | 122 | 0.00403 | MV
149-AL1/24-ST1A 20.0 | 10.5 | 0.194 | 0.337 | 0.47 | ol | 149 | 0.00403 | MV
184-AL1/30-ST1A 20.0 | 10.75 | 0.1571 | 0.33 | 0.535 | ol | 184 | 0.00403 | MV
243-AL1/39-ST1A 20.0 | 11 | 0.1188 | 0.32 | 0.645 | ol | 243 | 0.00403 | MV
48-AL1/8-ST1A 110.0 | 8 | 0.5939 | 0.46 | 0.21 | ol | 48 | 0.00403 | HV
70-AL1/11-ST1A 110.0 | 8.4 | 0.4132 | 0.45 | 0.29 | ol | 70 | 0.00403 | HV
94-AL1/15-ST1A 110.0 | 8.65 | 0.306 | 0.44 | 0.35 | ol | 94 | 0.00403 | HV
122-AL1/20-ST1A 110.0 | 8.5 | 0.2376 | 0.43 | 0.41 | ol | 122 | 0.00403 | HV
149-AL1/24-ST1A 110.0 | 8.75 | 0.194 | 0.41 | 0.47 | ol | 149 | 0.00403 | HV
184-AL1/30-ST1A 110.0 | 8.8 | 0.1571 | 0.4 | 0.535 | ol | 184 | 0.00403 | HV
243-AL1/39-ST1A 110.0 | 9 | 0.1188 | 0.39 | 0.645 | ol | 243 | 0.00403 | HV
305-AL1/39-ST1A 110.0 | 9.2 | 0.0949 | 0.38 | 0.74 | ol | 305 | 0.00403 | HV
490-AL1/64-ST1A 110.0 | 9.75 | 0.059 | 0.37 | 0.96 | ol | 490 | 0.00403 | HV
679-AL1/86-ST1A 110.0 | 9.95 | 0.042 | 0.36 | 1.15 | ol | 679 | 0.00403 | HV
490-AL1/64-ST1A 220.0 | 10 | 0.059 | 0.285 | 0.96 | ol | 490 | 0.00403 | HV
679-AL1/86-ST1A 220.0 | 11.7 | 0.042 | 0.275 | 1.15 | ol | 679 | 0.00403 | HV
490-AL1/64-ST1A 380.0 | 11 | 0.059 | 0.253 | 0.96 | ol | 490 | 0.00403 | HV
679-AL1/86-ST1A 380.0 | 14.6 | 0.042 | 0.25 | 1.15 | ol | 679 | 0.00403 | HV

## trafo_std_types
| i0_percent | pfe_kw | vkr_percent | sn_mva | vn_lv_kv | vn_hv_kv | vk_percent | shift_degree | vector_group | tap_side | tap_neutral | tap_min | tap_max | tap_step_degree | tap_step_percent | tap_phase_shifter
160 MVA 380/110 kV | 0.06 | 60 | 0.25 | 160 | 110 | 380 | 12.2 | 0 | Yy0 | hv | 0 | -9 | 9 | 0 | 1.5 | FALSE
100 MVA 220/110 kV | 0.06 | 55 | 0.26 | 100 | 110 | 220 | 12 | 0 | Yy0 | hv | 0 | -9 | 9 | 0 | 1.5 | FALSE
63 MVA 110/20 kV | 0.04 | 22 | 0.32 | 63 | 20 | 110 | 18 | 150 | YNd5 | hv | 0 | -9 | 9 | 0 | 1.5 | FALSE
40 MVA 110/20 kV | 0.05 | 18 | 0.34 | 40 | 20 | 110 | 16.2 | 150 | YNd5 | hv | 0 | -9 | 9 | 0 | 1.5 | FALSE
25 MVA 110/20 kV | 0.07 | 14 | 0.41 | 25 | 20 | 110 | 12 | 150 | YNd5 | hv | 0 | -9 | 9 | 0 | 1.5 | FALSE
63 MVA 110/10 kV | 0.04 | 22 | 0.32 | 63 | 10 | 110 | 18 | 150 | YNd5 | hv | 0 | -9 | 9 | 0 | 1.5 | FALSE
40 MVA 110/10 kV | 0.05 | 18 | 0.34 | 40 | 10 | 110 | 16.2 | 150 | YNd5 | hv | 0 | -9 | 9 | 0 | 1.5 | FALSE
25 MVA 110/10 kV | 0.07 | 14 | 0.41 | 25 | 10 | 110 | 12 | 150 | YNd5 | hv | 0 | -9 | 9 | 0 | 1.5 | FALSE
0.25 MVA 20/0.4 kV | 0.32 | 0.8 | 1.44 | 0.25 | 0.4 | 20 | 6 | 150 | Yzn5 | hv | 0 | -2 | 2 | 0 | 2.5 | FALSE
0.4 MVA 20/0.4 kV | 0.3375 | 1.35 | 1.425 | 0.4 | 0.4 | 20 | 6 | 150 | Dyn5 | hv | 0 | -2 | 2 | 0 | 2.5 | FALSE
0.63 MVA 20/0.4 kV | 0.2619 | 1.65 | 1.206 | 0.63 | 0.4 | 20 | 6 | 150 | Dyn5 | hv | 0 | -2 | 2 | 0 | 2.5 | FALSE
0.25 MVA 10/0.4 kV | 0.24 | 0.6 | 1.2 | 0.25 | 0.4 | 10 | 4 | 150 | Dyn5 | hv | 0 | -2 | 2 | 0 | 2.5 | FALSE
0.4 MVA 10/0.4 kV | 0.2375 | 0.95 | 1.325 | 0.4 | 0.4 | 10 | 4 | 150 | Dyn5 | hv | 0 | -2 | 2 | 0 | 2.5 | FALSE
0.63 MVA 10/0.4 kV | 0.1873 | 1.18 | 1.0794 | 0.63 | 0.4 | 10 | 4 | 150 | Dyn5 | hv | 0 | -2 | 2 | 0 | 2.5 | FALSE

## trafo3w_std_types
| sn_hv_mva | sn_mv_mva | sn_lv_mva | vn_hv_kv | vn_mv_kv | vn_lv_kv | vk_hv_percent | vk_mv_percent | vk_lv_percent | vkr_hv_percent | vkr_mv_percent | vkr_lv_percent | pfe_kw | i0_percent | shift_mv_degree | shift_lv_degree | vector_group | tap_side | tap_neutral | tap_min | tap_max | tap_step_percent
63/25/38 MVA 110/20/10 kV | 63 | 25 | 38 | 110 | 20 | 10 | 10.4 | 10.4 | 10.4 | 0.28 | 0.32 | 0.35 | 35 | 0.89 | 0 | 0 | YN0yn0yn0 | hv | 0 | -10 | 10 | 1.2
63/25/38 MVA 110/10/10 kV | 63 | 25 | 38 | 110 | 10 | 10 | 10.4 | 10.4 | 10.4 | 0.28 | 0.32 | 0.35 | 35 | 0.89 | 0 | 0 | YN0yn0yn0 | hv | 0 | -10 | 10 | 1.2

## fuse_std_types
| fuse_type | i_rated_a | t_avg | t_min | t_total | x_avg | x_min | x_total
HV 100A | HV 100A | 100 | 0 | [10.0, 3.64, 0.854, 0.281, 0.1, 0.0531, 0.022, 0.01] | [10.0, 4.267, 1.21, 0.403, 0.1, 0.058, 0.022, 0.01] | 0 | [300.0, 350.0, 450.0, 550.0, 700.0, 850.0, 1200.0, 1752.0] | [600.0, 700.0, 900.0, 1150.0, 1665.0, 2000.0, 3000.0, 4313.0]
HV 10A | HV 10A | 10 | 0 | [10.0, 1675.0, 0.344, 0.156, 0.1, 0.0417, 0.0171, 0.01] | [10.0, 1.3, 0.3, 0.155, 0.1, 0.0555, 0.023, 0.01] | 0 | [30.0, 32.0, 35.0, 37.0, 39.0, 50.0, 70.0, 88.0] | [60.0, 70.0, 80.0, 87.0, 94.0, 110.0, 150.0, 216.0]
HV 125A | HV 125A | 125 | 0 | [10.0, 1.82, 0.344, 0.1, 0.0467, 0.0269, 0.01] | [10.0, 2.478, 0.426, 0.1, 0.0427, 0.0211, 0.01] | 0 | [375.0, 500.0, 700.0, 925.0, 1200.0, 1500.0, 2341.0] | [750.0, 1000.0, 1500.0, 2200.0, 3000.0, 4000.0, 5765.0]
HV 160A | HV 160A | 160 | 0 | [10.0, 4.15, 1.03, 0.198, 0.1, 0.051, 0.0172, 0.01] | [10.0, 2.3, 0.734, 0.274, 0.1, 0.046, 0.0177, 0.01] | 0 | [480.0, 550.0, 700.0, 1000.0, 1260.0, 1600.0, 2500.0, 3227.0] | [960.0, 1300.0, 1700.0, 2200.0, 2996.0, 4000.0, 6000.0, 7946.0]
HV 16A | HV 16A | 16 | 0 | [10.0, 0.352, 0.164, 0.1, 0.0649, 0.0342, 0.01] | [10.0, 2.34, 0.722, 0.181, 0.1, 0.055, 0.0296, 0.01] | 0 | [48.0, 60.0, 65.0, 71.0, 80.0, 100.0, 162.0] | [96.0, 110.0, 125.0, 150.0, 168.0, 200.0, 250.0, 398.0]
HV 200A | HV 200A | 200 | 0 | [10.0, 4.267, 1.21, 0.403, 0.1, 0.058, 0.022, 0.01] | [10.0, 3.73, 1.654, 0.328, 0.1, 0.0531, 0.019, 0.01] | 0 | [600.0, 700.0, 900.0, 1150.0, 1665.0, 2000.0, 3000.0, 4313.0] | [1200.0, 1500.0, 1800.0, 2700.0, 3960.0, 5000.0, 7500.0, 10620.0]
HV 20A | HV 20A | 20 | 0 | [10.0, 1.3, 0.3, 0.155, 0.1, 0.0555, 0.023, 0.01] | [10.0, 1.3, 0.161, 0.1, 0.0611, 0.0399, 0.0141, 0.01] | 0 | [60.0, 70.0, 80.0, 87.0, 94.0, 110.0, 150.0, 216.0] | [120.0, 150.0, 200.0, 223.0, 260.0, 300.0, 450.0, 532.0]
HV 25A | HV 25A | 25 | 0 | [10.0, 2.512, 0.833, 0.299, 0.1, 0.0372, 0.0223, 0.01] | [10.0, 3.125, 0.597, 0.198, 0.1, 0.0378, 0.022, 0.01] | 0 | [75.0, 82.0, 90.0, 100.0, 124.0, 170.0, 200.0, 289.0] | [150.0, 170.0, 210.0, 250.0, 294.0, 400.0, 500.0, 711.0]
HV 31.5A | HV 31.5A | 31.5 | 0 | [10.0, 2.34, 0.722, 0.181, 0.1, 0.055, 0.0296, 0.01] | [10.0, 2.84, 0.368, 0.164, 0.1, 0.0621, 0.0378, 0.0195, 0.01] | 0 | [95.0, 110.0, 125.0, 150.0, 165.0, 200.0, 250.0, 390.0] | [189.0, 220.0, 300.0, 350.0, 393.0, 450.0, 530.0, 700.0, 960.0]
HV 40A | HV 40A | 40 | 0 | [10.0, 1.3, 0.161, 0.1, 0.0611, 0.0399, 0.0141, 0.01] | [10.0, 2.05, 0.369, 0.198, 0.1, 0.051, 0.0298, 0.01] | 0 | [120.0, 150.0, 200.0, 223.0, 260.0, 300.0, 450.0, 532.0] | [240.0, 300.0, 400.0, 450.0, 530.0, 650.0, 800.0, 1311.0]
HV 50A | HV 50A | 50 | 0 | [10.0, 3.215, 0.597, 0.198, 0.1, 0.0378, 0.022, 0.01] | [10.0, 3.64, 0.854, 0.281, 0.1, 0.0531, 0.022, 0.01] | 0 | [150.0, 170.0, 210.0, 250.0, 294.0, 400.0, 500.0, 711.0] | [300.0, 350.0, 450.0, 550.0, 700.0, 850.0, 1200.0, 1752.0]
HV 6.3A | HV 6.3A | 6.3 | 0 | [10.0, 1.39, 0.344, 0.168, 0.1, 0.056, 0.0263, 0.01] | [10.0, 1.711, 0.516, 0.198, 0.1, 0.0634, 0.0303, 0.01] | 0 | [19.0, 19.5, 20.4, 20.8, 22.0, 25.0, 32.0, 48.0] | [38.0, 40.0, 43.0, 48.0, 53.0, 60.0, 75.0, 118.0]
HV 63A | HV 63A | 63 | 0 | [10.0, 2.84, 0.368, 0.164, 0.1, 0.0621, 0.0378, 0.0195, 0.01] | [10.0, 1.82, 0.344, 0.1, 0.0467, 0.0269, 0.01] | 0 | [189.0, 220.0, 300.0, 350.0, 393.0, 450.0, 530.0, 700.0, 961.0] | [378.0, 500.0, 700.0, 934.0, 1200.0, 1500.0, 2366.0]
HV 80A | HV 80A | 80 | 0 | [10.0, 2.05, 0.369, 0.198, 0.1, 0.051, 0.0298, 0.01] | [10.0, 4.15, 1.03, 0.198, 0.1, 0.051, 0.0172, 0.01] | 0 | [240.0, 300.0, 400.0, 450.0, 530.0, 650.0, 800.0, 1311.0] | [480.0, 550.0, 700.0, 1000.0, 1260.0, 1600.0, 2500.0, 3227.0]
Siemens NH-1-100 | Siemens NH-1-100 | 100 | [5400.0, 2000.0, 400.0, 20.0, 1.0, 0.2, 0.012, 0.004] | 0 | 0 | [150.0, 190.0, 250.0, 430.0, 900.0, 1250.0, 2700.0, 3600.0] | 0 | 0
Siemens NH-1-125 | Siemens NH-1-125 | 125 | [4800.0, 120.0, 7.0, 0.1, 0.004] | 0 | 0 | [180.0, 400.0, 740.0, 2000.0, 4250.0] | 0 | 0
Siemens NH-1-16 | Siemens NH-1-16 | 16 | [4000.0, 400.0, 2.0, 0.1, 0.04, 0.01] | 0 | 0 | [26.0, 35.0, 75.0, 150.0, 200.0, 300.0] | 0 | 0
Siemens NH-1-160 | Siemens NH-1-160 | 160 | [4800.0, 120.0, 7.0, 0.1, 0.004] | 0 | 0 | [210.0, 500.0, 900.0, 2300.0, 5000.0] | 0 | 0
Siemens NH-1-25 | Siemens NH-1-25 | 25 | [4000.0, 1000.0, 10.0, 0.2, 0.02, 0.01] | 0 | 0 | [40.0, 50.0, 100.0, 210.0, 400.0, 500.0] | 0 | 0
Siemens NH-1-50 | Siemens NH-1-50 | 50 | [4000.0, 40.0, 4.0, 1.0, 0.02, 0.01] | 0 | 0 | [86.0, 200.0, 300.0, 400.0, 1000.0, 1280.0] | 0 | 0
Siemens NH-1-63 | Siemens NH-1-63 | 63 | [4000.0, 100.0, 10.0, 2.0, 0.04, 0.01] | 0 | 0 | [100.0, 200.0, 300.0, 400.0, 1000.0, 1500.0] | 0 | 0
Siemens NH-1-80 | Siemens NH-1-80 | 80 | [4800.0, 120.0, 7.0, 0.1, 0.01] | 0 | 0 | [150.58, 250.0, 450.0, 1150.0, 2470.0] | 0 | 0
Siemens NH-2-1000 | Siemens NH-2-1000 | 1000 | [4800.0, 120.0, 7.0, 0.1, 0.004] | 0 | 0 | [1900.0, 3500.0, 8400.0, 24000.0, 52000.0] | 0 | 0
Siemens NH-2-200 | Siemens NH-2-200 | 200 | [4800.0, 120.0, 7.0, 0.1, 0.004] | 0 | 0 | [280.0, 650.0, 1200.0, 3000.0, 7000.0] | 0 | 0
Siemens NH-2-224 | Siemens NH-2-224 | 224 | [4800.0, 120.0, 7.0, 0.2, 0.04, 0.004] | 0 | 0 | [400.0, 750.0, 1453.0, 3025.0, 4315.0, 7600.0] | 0 | 0
Siemens NH-2-250 | Siemens NH-2-250 | 250 | [4800.0, 120.0, 7.0, 0.1, 0.004] | 0 | 0 | [450.0, 800.0, 1650.0, 4000.0, 8500.0] | 0 | 0
Siemens NH-2-315 | Siemens NH-2-315 | 315 | [4800.0, 120.0, 7.0, 0.1, 0.004] | 0 | 0 | [550.0, 920.0, 1900.0, 5000.0, 11000.0] | 0 | 0
Siemens NH-2-355 | Siemens NH-2-355 | 355 | [4800.0, 120.0, 6.0, 0.1, 0.004] | 0 | 0 | [650.0, 1116.27, 2350.0, 5840.0, 12790.0] | 0 | 0
Siemens NH-2-400 | Siemens NH-2-400 | 400 | [4800.0, 120.0, 7.0, 0.1, 0.004] | 0 | 0 | [720.0, 1350.0, 2800.0, 6500.0, 15000.0] | 0 | 0
Siemens NH-2-425 | Siemens NH-2-425 | 425 | [4800.0, 120.0, 7.0, 0.1, 0.004] | 0 | 0 | [850.0, 1500.0, 3050.0, 7500.0, 16500.0] | 0 | 0
Siemens NH-2-630 | Siemens NH-2-630 | 630 | [4800.0, 120.0, 7.0, 0.1, 0.004] | 0 | 0 | [1200.0, 2000.0, 4800.0, 12000.0, 26000.0] | 0 | 0

## dtypes
| element | column | dtype
0 | bus | name | object
1 | bus | vn_kv | float64
2 | bus | type | object
3 | bus | zone | object
4 | bus | in_service | bool
5 | load | name | object
6 | load | bus | uint32
7 | load | p_mw | float64
8 | load | q_mvar | float64
9 | load | const_z_percent | float64
10 | load | const_i_percent | float64
11 | load | sn_mva | float64
12 | load | scaling | float64
13 | load | in_service | bool
14 | load | type | object
15 | ext_grid | name | object
16 | ext_grid | bus | uint32
17 | ext_grid | vm_pu | float64
18 | ext_grid | va_degree | float64
19 | ext_grid | slack_weight | float64
20 | ext_grid | in_service | bool
21 | line | name | object
22 | line | std_type | object
23 | line | from_bus | uint32
24 | line | to_bus | uint32
25 | line | length_km | float64
26 | line | r_ohm_per_km | float64
27 | line | x_ohm_per_km | float64
28 | line | c_nf_per_km | float64
29 | line | g_us_per_km | float64
30 | line | max_i_ka | float64
31 | line | df | float64
32 | line | parallel | uint32
33 | line | type | object
34 | line | in_service | bool
35 | trafo | name | object
36 | trafo | std_type | object
37 | trafo | hv_bus | uint32
38 | trafo | lv_bus | uint32
39 | trafo | sn_mva | float64
40 | trafo | vn_hv_kv | float64
41 | trafo | vn_lv_kv | float64
42 | trafo | vk_percent | float64
43 | trafo | vkr_percent | float64
44 | trafo | pfe_kw | float64
45 | trafo | i0_percent | float64
46 | trafo | shift_degree | float64
47 | trafo | tap_side | object
48 | trafo | tap_neutral | int32
49 | trafo | tap_min | int32
50 | trafo | tap_max | int32
51 | trafo | tap_step_percent | float64
52 | trafo | tap_step_degree | float64
53 | trafo | tap_pos | int32
54 | trafo | tap_phase_shifter | bool
55 | trafo | parallel | uint32
56 | trafo | df | float64
57 | trafo | in_service | bool
58 | line_geodata | coords | object
59 | bus_geodata | x | float64
60 | bus_geodata | y | float64
61 | bus_geodata | coords | object

## parameters
| version | format_version | converged | OPF_converged | name | f_hz | sn_mva
0 | 2.14.6 | 2.14.0 | FALSE | FALSE |  | 50 | 1