## bus
| name | vn_kv | type | zone | in_service
0 | bus_LV_5398-19_0_10_node_0 | 0.4 | n |  | TRUE
1 | bus_LV_5398-19_0_10_node_1 | 0.4 | n |  | TRUE
2 | bus_LV_5398-19_0_10_node_2 | 0.4 | n |  | TRUE
3 | bus_LV_5398-19_0_10_node_3 | 0.4 | n |  | TRUE
4 | bus_LV_5398-19_0_10_node_4 | 0.4 | n |  | TRUE
5 | bus_LV_5398-19_0_10_node_5 | 0.4 | n |  | TRUE
6 | bus_LV_5398-19_0_10_node_6 | 0.4 | n |  | TRUE
7 | bus_LV_5398-19_0_10_node_36 | 0.4 | n |  | TRUE
8 | bus_LV_5398-19_0_10_node_7 | 0.4 | n |  | TRUE
9 | bus_LV_5398-19_0_10_node_8 | 0.4 | n |  | TRUE
10 | bus_LV_5398-19_0_10_node_20 | 0.4 | n |  | TRUE
11 | bus_LV_5398-19_0_10_node_9 | 0.4 | n |  | TRUE
12 | bus_LV_5398-19_0_10_node_239 | 0.4 | n |  | TRUE
13 | bus_LV_5398-19_0_10_node_14 | 0.4 | n |  | TRUE
14 | bus_LV_5398-19_0_10_node_10 | 0.4 | n |  | TRUE
15 | bus_LV_5398-19_0_10_node_11 | 0.4 | n |  | TRUE
16 | bus_LV_5398-19_0_10_node_12 | 0.4 | n |  | TRUE
17 | bus_LV_5398-19_0_10_node_15 | 0.4 | n |  | TRUE
18 | bus_LV_5398-19_0_10_node_13 | 0.4 | n |  | TRUE
19 | bus_LV_5398-19_0_10_node_16 | 0.4 | n |  | TRUE
20 | bus_LV_5398-19_0_10_node_17 | 0.4 | n |  | TRUE
21 | bus_LV_5398-19_0_10_node_18 | 0.4 | n |  | TRUE
22 | bus_LV_5398-19_0_10_node_19 | 0.4 | n |  | TRUE
23 | bus_LV_5398-19_0_10_node_21 | 0.4 | n |  | TRUE
24 | bus_LV_5398-19_0_10_node_33 | 0.4 | n |  | TRUE
25 | bus_LV_5398-19_0_10_node_31 | 0.4 | n |  | TRUE
26 | bus_LV_5398-19_0_10_node_32 | 0.4 | n |  | TRUE
27 | bus_LV_5398-19_0_10_node_27 | 0.4 | n |  | TRUE
28 | bus_LV_5398-19_0_10_node_22 | 0.4 | n |  | TRUE
29 | bus_LV_5398-19_0_10_node_28 | 0.4 | n |  | TRUE
30 | bus_LV_5398-19_0_10_node_30 | 0.4 | n |  | TRUE
31 | bus_LV_5398-19_0_10_node_29 | 0.4 | n |  | TRUE
32 | bus_LV_5398-19_0_10_node_23 | 0.4 | n |  | TRUE
33 | bus_LV_5398-19_0_10_node_24 | 0.4 | n |  | TRUE
34 | bus_LV_5398-19_0_10_node_25 | 0.4 | n |  | TRUE
35 | bus_LV_5398-19_0_10_node_35 | 0.4 | n |  | TRUE
36 | bus_LV_5398-19_0_10_node_81 | 0.4 | n |  | TRUE
37 | bus_LV_5398-19_0_10_node_90 | 0.4 | n |  | TRUE
38 | bus_LV_5398-19_0_10_node_26 | 0.4 | n |  | TRUE
39 | bus_LV_5398-19_0_10_node_92 | 0.4 | n |  | TRUE
40 | bus_LV_5398-19_0_10_node_34 | 0.4 | n |  | TRUE
41 | bus_LV_5398-19_0_10_node_79 | 0.4 | n |  | TRUE
42 | bus_LV_5398-19_0_10_node_88 | 0.4 | n |  | TRUE
43 | bus_LV_5398-19_0_10_node_91 | 0.4 | n |  | TRUE
44 | bus_LV_5398-19_0_10_node_197 | 0.4 | n |  | TRUE
45 | bus_LV_5398-19_0_10_node_104 | 0.4 | n |  | TRUE
46 | bus_LV_5398-19_0_10_node_195 | 0.4 | n |  | TRUE
47 | bus_LV_5398-19_0_10_node_37 | 0.4 | n |  | TRUE
48 | bus_LV_5398-19_0_10_node_38 | 0.4 | n |  | TRUE
49 | bus_LV_5398-19_0_10_node_39 | 0.4 | n |  | TRUE
50 | bus_LV_5398-19_0_10_node_48 | 0.4 | n |  | TRUE
51 | bus_LV_5398-19_0_10_node_240 | 0.4 | n |  | TRUE
52 | bus_LV_5398-19_0_10_node_49 | 0.4 | n |  | TRUE
53 | bus_LV_5398-19_0_10_node_42 | 0.4 | n |  | TRUE
54 | bus_LV_5398-19_0_10_node_40 | 0.4 | n |  | TRUE
55 | bus_LV_5398-19_0_10_node_41 | 0.4 | n |  | TRUE
56 | bus_LV_5398-19_0_10_node_43 | 0.4 | n |  | TRUE
57 | bus_LV_5398-19_0_10_node_44 | 0.4 | n |  | TRUE
58 | bus_LV_5398-19_0_10_node_45 | 0.4 | n |  | TRUE
59 | bus_LV_5398-19_0_10_node_46 | 0.4 | n |  | TRUE
60 | bus_LV_5398-19_0_10_node_47 | 0.4 | n |  | TRUE
61 | bus_LV_5398-19_0_10_node_234 | 0.4 | n |  | TRUE
62 | bus_LV_5398-19_0_10_node_236 | 0.4 | n |  | TRUE
63 | bus_LV_5398-19_0_10_node_233 | 0.4 | n |  | TRUE
64 | bus_LV_5398-19_0_10_node_235 | 0.4 | n |  | TRUE
65 | bus_LV_5398-19_0_10_node_50 | 0.4 | n |  | TRUE
66 | bus_LV_5398-19_0_10_node_51 | 0.4 | n |  | TRUE
67 | bus_LV_5398-19_0_10_node_164 | 0.4 | n |  | TRUE
68 | bus_LV_5398-19_0_10_node_160 | 0.4 | n |  | TRUE
69 | bus_LV_5398-19_0_10_node_162 | 0.4 | n |  | TRUE
70 | bus_LV_5398-19_0_10_node_158 | 0.4 | n |  | TRUE
71 | bus_LV_5398-19_0_10_node_52 | 0.4 | n |  | TRUE
72 | bus_LV_5398-19_0_10_node_53 | 0.4 | n |  | TRUE
73 | bus_LV_5398-19_0_10_node_54 | 0.4 | n |  | TRUE
74 | bus_LV_5398-19_0_10_node_55 | 0.4 | n |  | TRUE
75 | bus_LV_5398-19_0_10_node_56 | 0.4 | n |  | TRUE
76 | bus_LV_5398-19_0_10_node_57 | 0.4 | n |  | TRUE
77 | bus_LV_5398-19_0_10_node_58 | 0.4 | n |  | TRUE
78 | bus_LV_5398-19_0_10_node_59 | 0.4 | n |  | TRUE
79 | bus_LV_5398-19_0_10_node_60 | 0.4 | n |  | TRUE
80 | bus_LV_5398-19_0_10_node_75 | 0.4 | n |  | TRUE
81 | bus_LV_5398-19_0_10_node_61 | 0.4 | n |  | TRUE
82 | bus_LV_5398-19_0_10_node_76 | 0.4 | n |  | TRUE
83 | bus_LV_5398-19_0_10_node_62 | 0.4 | n |  | TRUE
84 | bus_LV_5398-19_0_10_node_63 | 0.4 | n |  | TRUE
85 | bus_LV_5398-19_0_10_node_64 | 0.4 | n |  | TRUE
86 | bus_LV_5398-19_0_10_node_65 | 0.4 | n |  | TRUE
87 | bus_LV_5398-19_0_10_node_66 | 0.4 | n |  | TRUE
88 | bus_LV_5398-19_0_10_node_67 | 0.4 | n |  | TRUE
89 | bus_LV_5398-19_0_10_node_68 | 0.4 | n |  | TRUE
90 | bus_LV_5398-19_0_10_node_69 | 0.4 | n |  | TRUE
91 | bus_LV_5398-19_0_10_node_70 | 0.4 | n |  | TRUE
92 | bus_LV_5398-19_0_10_node_72 | 0.4 | n |  | TRUE
93 | bus_LV_5398-19_0_10_node_112 | 0.4 | n |  | TRUE
94 | bus_LV_5398-19_0_10_node_71 | 0.4 | n |  | TRUE
95 | bus_LV_5398-19_0_10_node_73 | 0.4 | n |  | TRUE
96 | bus_LV_5398-19_0_10_node_114 | 0.4 | n |  | TRUE
97 | bus_LV_5398-19_0_10_node_115 | 0.4 | n |  | TRUE
98 | bus_LV_5398-19_0_10_node_111 | 0.4 | n |  | TRUE
99 | bus_LV_5398-19_0_10_node_74 | 0.4 | n |  | TRUE
100 | bus_LV_5398-19_0_10_node_136 | 0.4 | n |  | TRUE
101 | bus_LV_5398-19_0_10_node_120 | 0.4 | n |  | TRUE
102 | bus_LV_5398-19_0_10_node_116 | 0.4 | n |  | TRUE
103 | bus_LV_5398-19_0_10_node_117 | 0.4 | n |  | TRUE
104 | bus_LV_5398-19_0_10_node_110 | 0.4 | n |  | TRUE
105 | bus_LV_5398-19_0_10_node_137 | 0.4 | n |  | TRUE
106 | bus_LV_5398-19_0_10_node_124 | 0.4 | n |  | TRUE
107 | bus_LV_5398-19_0_10_node_123 | 0.4 | n |  | TRUE
108 | bus_LV_5398-19_0_10_node_77 | 0.4 | n |  | TRUE
109 | bus_LV_5398-19_0_10_node_84 | 0.4 | n |  | TRUE
110 | bus_LV_5398-19_0_10_node_83 | 0.4 | n |  | TRUE
111 | bus_LV_5398-19_0_10_node_85 | 0.4 | n |  | TRUE
112 | bus_LV_5398-19_0_10_node_86 | 0.4 | n |  | TRUE
113 | bus_LV_5398-19_0_10_node_82 | 0.4 | n |  | TRUE
114 | bus_LV_5398-19_0_10_node_78 | 0.4 | n |  | TRUE
115 | bus_LV_5398-19_0_10_node_80 | 0.4 | n |  | TRUE
116 | bus_LV_5398-19_0_10_node_95 | 0.4 | n |  | TRUE
117 | bus_LV_5398-19_0_10_node_94 | 0.4 | n |  | TRUE
118 | bus_LV_5398-19_0_10_node_109 | 0.4 | n |  | TRUE
119 | bus_LV_5398-19_0_10_node_96 | 0.4 | n |  | TRUE
120 | bus_LV_5398-19_0_10_node_93 | 0.4 | n |  | TRUE
121 | bus_LV_5398-19_0_10_node_107 | 0.4 | n |  | TRUE
122 | bus_LV_5398-19_0_10_node_87 | 0.4 | n |  | TRUE
123 | bus_LV_5398-19_0_10_node_89 | 0.4 | n |  | TRUE
124 | bus_LV_5398-19_0_10_node_105 | 0.4 | n |  | TRUE
125 | bus_LV_5398-19_0_10_node_97 | 0.4 | n |  | TRUE
126 | bus_LV_5398-19_0_10_node_98 | 0.4 | n |  | TRUE
127 | bus_LV_5398-19_0_10_node_99 | 0.4 | n |  | TRUE
128 | bus_LV_5398-19_0_10_node_102 | 0.4 | n |  | TRUE
129 | bus_LV_5398-19_0_10_node_113 | 0.4 | n |  | TRUE
130 | bus_LV_5398-19_0_10_node_103 | 0.4 | n |  | TRUE
131 | bus_LV_5398-19_0_10_node_108 | 0.4 | n |  | TRUE
132 | bus_LV_5398-19_0_10_node_101 | 0.4 | n |  | TRUE
133 | bus_LV_5398-19_0_10_node_106 | 0.4 | n |  | TRUE
134 | bus_LV_5398-19_0_10_node_118 | 0.4 | n |  | TRUE
135 | bus_LV_5398-19_0_10_node_119 | 0.4 | n |  | TRUE
136 | bus_LV_5398-19_0_10_node_122 | 0.4 | n |  | TRUE
137 | bus_LV_5398-19_0_10_node_121 | 0.4 | n |  | TRUE
138 | bus_LV_5398-19_0_10_node_125 | 0.4 | n |  | TRUE
139 | bus_LV_5398-19_0_10_node_126 | 0.4 | n |  | TRUE
140 | bus_LV_5398-19_0_10_node_135 | 0.4 | n |  | TRUE
141 | bus_LV_5398-19_0_10_node_132 | 0.4 | n |  | TRUE
142 | bus_LV_5398-19_0_10_node_127 | 0.4 | n |  | TRUE
143 | bus_LV_5398-19_0_10_node_128 | 0.4 | n |  | TRUE
144 | bus_LV_5398-19_0_10_node_129 | 0.4 | n |  | TRUE
145 | bus_LV_5398-19_0_10_node_130 | 0.4 | n |  | TRUE
146 | bus_LV_5398-19_0_10_node_133 | 0.4 | n |  | TRUE
147 | bus_LV_5398-19_0_10_node_131 | 0.4 | n |  | TRUE
148 | bus_LV_5398-19_0_10_node_134 | 0.4 | n |  | TRUE
149 | bus_LV_5398-19_0_10_node_173 | 0.4 | n |  | TRUE
150 | bus_LV_5398-19_0_10_node_174 | 0.4 | n |  | TRUE
151 | bus_LV_5398-19_0_10_node_138 | 0.4 | n |  | TRUE
152 | bus_LV_5398-19_0_10_node_139 | 0.4 | n |  | TRUE
153 | bus_LV_5398-19_0_10_node_140 | 0.4 | n |  | TRUE
154 | bus_LV_5398-19_0_10_node_143 | 0.4 | n |  | TRUE
155 | bus_LV_5398-19_0_10_node_142 | 0.4 | n |  | TRUE
156 | bus_LV_5398-19_0_10_node_141 | 0.4 | n |  | TRUE
157 | bus_LV_5398-19_0_10_node_144 | 0.4 | n |  | TRUE
158 | bus_LV_5398-19_0_10_node_145 | 0.4 | n |  | TRUE
159 | bus_LV_5398-19_0_10_node_146 | 0.4 | n |  | TRUE
160 | bus_LV_5398-19_0_10_node_147 | 0.4 | n |  | TRUE
161 | bus_LV_5398-19_0_10_node_148 | 0.4 | n |  | TRUE
162 | bus_LV_5398-19_0_10_node_149 | 0.4 | n |  | TRUE
163 | bus_LV_5398-19_0_10_node_150 | 0.4 | n |  | TRUE
164 | bus_LV_5398-19_0_10_node_151 | 0.4 | n |  | TRUE
165 | bus_LV_5398-19_0_10_node_152 | 0.4 | n |  | TRUE
166 | bus_LV_5398-19_0_10_node_153 | 0.4 | n |  | TRUE
167 | bus_LV_5398-19_0_10_node_154 | 0.4 | n |  | TRUE
168 | bus_LV_5398-19_0_10_node_155 | 0.4 | n |  | TRUE
169 | bus_LV_5398-19_0_10_node_156 | 0.4 | n |  | TRUE
170 | bus_LV_5398-19_0_10_node_170 | 0.4 | n |  | TRUE
171 | bus_LV_5398-19_0_10_node_157 | 0.4 | n |  | TRUE
172 | bus_LV_5398-19_0_10_node_171 | 0.4 | n |  | TRUE
173 | bus_LV_5398-19_0_10_node_167 | 0.4 | n |  | TRUE
174 | bus_LV_5398-19_0_10_node_169 | 0.4 | n |  | TRUE
175 | bus_LV_5398-19_0_10_node_165 | 0.4 | n |  | TRUE
176 | bus_LV_5398-19_0_10_node_159 | 0.4 | n |  | TRUE
177 | bus_LV_5398-19_0_10_node_161 | 0.4 | n |  | TRUE
178 | bus_LV_5398-19_0_10_node_163 | 0.4 | n |  | TRUE
179 | bus_LV_5398-19_0_10_node_166 | 0.4 | n |  | TRUE
180 | bus_LV_5398-19_0_10_node_168 | 0.4 | n |  | TRUE
181 | bus_LV_5398-19_0_10_node_237 | 0.4 | n |  | TRUE
182 | bus_LV_5398-19_0_10_node_230 | 0.4 | n |  | TRUE
183 | bus_LV_5398-19_0_10_node_228 | 0.4 | n |  | TRUE
184 | bus_LV_5398-19_0_10_node_172 | 0.4 | n |  | TRUE
185 | bus_LV_5398-19_0_10_node_180 | 0.4 | n |  | TRUE
186 | bus_LV_5398-19_0_10_node_175 | 0.4 | n |  | TRUE
187 | bus_LV_5398-19_0_10_node_176 | 0.4 | n |  | TRUE
188 | bus_LV_5398-19_0_10_node_177 | 0.4 | n |  | TRUE
189 | bus_LV_5398-19_0_10_node_178 | 0.4 | n |  | TRUE
190 | bus_LV_5398-19_0_10_node_179 | 0.4 | n |  | TRUE
191 | bus_LV_5398-19_0_10_node_192 | 0.4 | n |  | TRUE
192 | bus_LV_5398-19_0_10_node_190 | 0.4 | n |  | TRUE
193 | bus_LV_5398-19_0_10_node_182 | 0.4 | n |  | TRUE
194 | bus_LV_5398-19_0_10_node_184 | 0.4 | n |  | TRUE
195 | bus_LV_5398-19_0_10_node_185 | 0.4 | n |  | TRUE
196 | bus_LV_5398-19_0_10_node_183 | 0.4 | n |  | TRUE
197 | bus_LV_5398-19_0_10_node_186 | 0.4 | n |  | TRUE
198 | bus_LV_5398-19_0_10_node_204 | 0.4 | n |  | TRUE
199 | bus_LV_5398-19_0_10_node_191 | 0.4 | n |  | TRUE
200 | bus_LV_5398-19_0_10_node_208 | 0.4 | n |  | TRUE
201 | bus_LV_5398-19_0_10_node_206 | 0.4 | n |  | TRUE
202 | bus_LV_5398-19_0_10_node_193 | 0.4 | n |  | TRUE
203 | bus_LV_5398-19_0_10_node_189 | 0.4 | n |  | TRUE
204 | bus_LV_5398-19_0_10_node_209 | 0.4 | n |  | TRUE
205 | bus_LV_5398-19_0_10_node_205 | 0.4 | n |  | TRUE
206 | bus_LV_5398-19_0_10_node_187 | 0.4 | n |  | TRUE
207 | bus_LV_5398-19_0_10_node_188 | 0.4 | n |  | TRUE
208 | bus_LV_5398-19_0_10_node_199 | 0.4 | n |  | TRUE
209 | bus_LV_5398-19_0_10_node_196 | 0.4 | n |  | TRUE
210 | bus_LV_5398-19_0_10_node_198 | 0.4 | n |  | TRUE
211 | bus_LV_5398-19_0_10_node_194 | 0.4 | n |  | TRUE
212 | bus_LV_5398-19_0_10_node_200 | 0.4 | n |  | TRUE
213 | bus_LV_5398-19_0_10_node_201 | 0.4 | n |  | TRUE
214 | bus_LV_5398-19_0_10_node_202 | 0.4 | n |  | TRUE
215 | bus_LV_5398-19_0_10_node_203 | 0.4 | n |  | TRUE
216 | bus_LV_5398-19_0_10_node_207 | 0.4 | n |  | TRUE
217 | bus_LV_5398-19_0_10_node_217 | 0.4 | n |  | TRUE
218 | bus_LV_5398-19_0_10_node_218 | 0.4 | n |  | TRUE
219 | bus_LV_5398-19_0_10_node_210 | 0.4 | n |  | TRUE
220 | bus_LV_5398-19_0_10_node_214 | 0.4 | n |  | TRUE
221 | bus_LV_5398-19_0_10_node_211 | 0.4 | n |  | TRUE
222 | bus_LV_5398-19_0_10_node_216 | 0.4 | n |  | TRUE
223 | bus_LV_5398-19_0_10_node_212 | 0.4 | n |  | TRUE
224 | bus_LV_5398-19_0_10_node_213 | 0.4 | n |  | TRUE
225 | bus_LV_5398-19_0_10_node_215 | 0.4 | n |  | TRUE
226 | bus_LV_5398-19_0_10_node_220 | 0.4 | n |  | TRUE
227 | bus_LV_5398-19_0_10_node_223 | 0.4 | n |  | TRUE
228 | bus_LV_5398-19_0_10_node_221 | 0.4 | n |  | TRUE
229 | bus_LV_5398-19_0_10_node_224 | 0.4 | n |  | TRUE
230 | bus_LV_5398-19_0_10_node_219 | 0.4 | n |  | TRUE
231 | bus_LV_5398-19_0_10_node_222 | 0.4 | n |  | TRUE
232 | bus_LV_5398-19_0_10_node_238 | 0.4 | n |  | TRUE
233 | bus_LV_5398-19_0_10_node_225 | 0.4 | n |  | TRUE
234 | bus_LV_5398-19_0_10_node_226 | 0.4 | n |  | TRUE
235 | bus_LV_5398-19_0_10_node_227 | 0.4 | n |  | TRUE
236 | bus_LV_5398-19_0_10_node_229 | 0.4 | n |  | TRUE
237 | bus_LV_5398-19_0_10_node_231 | 0.4 | n |  | TRUE
238 | bus_LV_5398-19_0_10_node_232 | 0.4 | n |  | TRUE
239 | bus_MV_72_2_node_93 | 20 | n |  | TRUE

## load
| name | bus | p_mw | q_mvar | const_z_percent | const_i_percent | sn_mva | scaling | in_service | type
0 | LV_5398-19_0_10_load_0 | 0 | 0.0021123 | 0.0005294 | 0 | 0 |  | 1 | TRUE | wye
1 | LV_5398-19_0_10_load_1 | 1 | 0.0037114 | 0.00093016 | 0 | 0 |  | 1 | TRUE | wye
2 | LV_5398-19_0_10_load_3 | 3 | 0.0015598 | 0.00039093 | 0 | 0 |  | 1 | TRUE | wye
3 | LV_5398-19_0_10_load_4 | 4 | 0.0016575 | 0.00041541 | 0 | 0 |  | 1 | TRUE | wye
4 | LV_5398-19_0_10_load_5 | 5 | 0.0026065 | 0.00065325 | 0 | 0 |  | 1 | TRUE | wye
5 | LV_5398-19_0_10_load_6 | 6 | 0.0015629 | 0.00039171 | 0 | 0 |  | 1 | TRUE | wye
6 | LV_5398-19_0_10_load_36 | 7 | 0.0022926 | 0.00057458 | 0 | 0 |  | 1 | TRUE | wye
7 | LV_5398-19_0_10_load_7 | 8 | 0.0030373 | 0.00076121 | 0 | 0 |  | 1 | TRUE | wye
8 | LV_5398-19_0_10_load_8 | 9 | 0.0014619 | 0.00036639 | 0 | 0 |  | 1 | TRUE | wye
9 | LV_5398-19_0_10_load_20 | 10 | 0.00071158 | 0.00017834 | 0 | 0 |  | 1 | TRUE | wye
10 | LV_5398-19_0_10_load_9 | 11 | 0.0028504 | 0.00071437 | 0 | 0 |  | 1 | TRUE | wye
11 | LV_5398-19_0_10_load_239 | 12 | 0.0029842 | 0.0007479 | 0 | 0 |  | 1 | TRUE | wye
12 | LV_5398-19_0_10_load_10 | 14 | 0.0013008 | 0.000326 | 0 | 0 |  | 1 | TRUE | wye
13 | LV_5398-19_0_10_load_11 | 15 | 0.0021769 | 0.00054559 | 0 | 0 |  | 1 | TRUE | wye
14 | LV_5398-19_0_10_load_12 | 16 | 0.0020501 | 0.0005138 | 0 | 0 |  | 1 | TRUE | wye
15 | LV_5398-19_0_10_load_15 | 17 | 0.002059 | 0.00051603 | 0 | 0 |  | 1 | TRUE | wye
16 | LV_5398-19_0_10_load_13 | 18 | 0.0015934 | 0.00039936 | 0 | 0 |  | 1 | TRUE | wye
17 | LV_5398-19_0_10_load_16 | 19 | 0.001378 | 0.00034537 | 0 | 0 |  | 1 | TRUE | wye
18 | LV_5398-19_0_10_load_17 | 20 | 0.0010628 | 0.00026636 | 0 | 0 |  | 1 | TRUE | wye
19 | LV_5398-19_0_10_load_18 | 21 | 0.00037628 | 9.4304e-05 | 0 | 0 |  | 1 | TRUE | wye
20 | LV_5398-19_0_10_load_19 | 22 | 0.00054372 | 0.00013627 | 0 | 0 |  | 1 | TRUE | wye
21 | LV_5398-19_0_10_load_21 | 23 | 0.0013156 | 0.00032971 | 0 | 0 |  | 1 | TRUE | wye
22 | LV_5398-19_0_10_load_33 | 24 | 0.0089796 | 0.0022505 | 0 | 0 |  | 1 | TRUE | wye
23 | LV_5398-19_0_10_load_31 | 25 | 0.00086838 | 0.00021764 | 0 | 0 |  | 1 | TRUE | wye
24 | LV_5398-19_0_10_load_32 | 26 | 0.0010366 | 0.00025979 | 0 | 0 |  | 1 | TRUE | wye
25 | LV_5398-19_0_10_load_27 | 27 | 0.0026406 | 0.00066181 | 0 | 0 |  | 1 | TRUE | wye
26 | LV_5398-19_0_10_load_22 | 28 | 0.0012949 | 0.00032453 | 0 | 0 |  | 1 | TRUE | wye
27 | LV_5398-19_0_10_load_28 | 29 | 0.0024549 | 0.00061526 | 0 | 0 |  | 1 | TRUE | wye
28 | LV_5398-19_0_10_load_30 | 30 | 0.00096256 | 0.00024124 | 0 | 0 |  | 1 | TRUE | wye
29 | LV_5398-19_0_10_load_24 | 33 | 0.0023931 | 0.00059976 | 0 | 0 |  | 1 | TRUE | wye
30 | LV_5398-19_0_10_load_35 | 35 | 0.002055 | 0.00051504 | 0 | 0 |  | 1 | TRUE | wye
31 | LV_5398-19_0_10_load_81 | 36 | 0.0015427 | 0.00038665 | 0 | 0 |  | 1 | TRUE | wye
32 | LV_5398-19_0_10_load_90 | 37 | 0.0010125 | 0.00025377 | 0 | 0 |  | 1 | TRUE | wye
33 | LV_5398-19_0_10_load_26 | 38 | 0.002869 | 0.00071903 | 0 | 0 |  | 1 | TRUE | wye
34 | LV_5398-19_0_10_load_92 | 39 | 0.0052127 | 0.0013064 | 0 | 0 |  | 1 | TRUE | wye
35 | LV_5398-19_0_10_load_34 | 40 | 0.0016948 | 0.00042476 | 0 | 0 |  | 1 | TRUE | wye
36 | LV_5398-19_0_10_load_79 | 41 | 0.0058096 | 0.001456 | 0 | 0 |  | 1 | TRUE | wye
37 | LV_5398-19_0_10_load_88 | 42 | 0.0017031 | 0.00042683 | 0 | 0 |  | 1 | TRUE | wye
38 | LV_5398-19_0_10_load_91 | 43 | 0.0018386 | 0.0004608 | 0 | 0 |  | 1 | TRUE | wye
39 | LV_5398-19_0_10_load_197 | 44 | 0.0032157 | 0.00080594 | 0 | 0 |  | 1 | TRUE | wye
40 | LV_5398-19_0_10_load_104 | 45 | 0.0017194 | 0.00043093 | 0 | 0 |  | 1 | TRUE | wye
41 | LV_5398-19_0_10_load_195 | 46 | 0.0046083 | 0.001155 | 0 | 0 |  | 1 | TRUE | wye
42 | LV_5398-19_0_10_load_37 | 47 | 0.0037742 | 0.0009459 | 0 | 0 |  | 1 | TRUE | wye
43 | LV_5398-19_0_10_load_38 | 48 | 0.0010568 | 0.00026486 | 0 | 0 |  | 1 | TRUE | wye
44 | LV_5398-19_0_10_load_48 | 50 | 0.00076831 | 0.00019256 | 0 | 0 |  | 1 | TRUE | wye
45 | LV_5398-19_0_10_load_240 | 51 | 0.012991 | 0.0032559 | 0 | 0 |  | 1 | TRUE | wye
46 | LV_5398-19_0_10_load_49 | 52 | 0.0017984 | 0.00045072 | 0 | 0 |  | 1 | TRUE | wye
47 | LV_5398-19_0_10_load_42 | 53 | 0.00065149 | 0.00016328 | 0 | 0 |  | 1 | TRUE | wye
48 | LV_5398-19_0_10_load_40 | 54 | 0.00076064 | 0.00019063 | 0 | 0 |  | 1 | TRUE | wye
49 | LV_5398-19_0_10_load_41 | 55 | 0.00067103 | 0.00016818 | 0 | 0 |  | 1 | TRUE | wye
50 | LV_5398-19_0_10_load_43 | 56 | 0.040187 | 0.010072 | 0 | 0 |  | 1 | TRUE | wye
51 | LV_5398-19_0_10_load_44 | 57 | 0.0010274 | 0.0002575 | 0 | 0 |  | 1 | TRUE | wye
52 | LV_5398-19_0_10_load_45 | 58 | 0.0050824 | 0.0012738 | 0 | 0 |  | 1 | TRUE | wye
53 | LV_5398-19_0_10_load_46 | 59 | 0.014681 | 0.0036794 | 0 | 0 |  | 1 | TRUE | wye
54 | LV_5398-19_0_10_load_234 | 61 | 0.0078978 | 0.0019794 | 0 | 0 |  | 1 | TRUE | wye
55 | LV_5398-19_0_10_load_236 | 62 | 0.011112 | 0.0027849 | 0 | 0 |  | 1 | TRUE | wye
56 | LV_5398-19_0_10_load_233 | 63 | 0.01616 | 0.00405 | 0 | 0 |  | 1 | TRUE | wye
57 | LV_5398-19_0_10_load_235 | 64 | 0.01055 | 0.0026441 | 0 | 0 |  | 1 | TRUE | wye
58 | LV_5398-19_0_10_load_50 | 65 | 0.0024898 | 0.00062399 | 0 | 0 |  | 1 | TRUE | wye
59 | LV_5398-19_0_10_load_164 | 67 | 0.0018575 | 0.00046554 | 0 | 0 |  | 1 | TRUE | wye
60 | LV_5398-19_0_10_load_162 | 69 | 0.0041384 | 0.0010372 | 0 | 0 |  | 1 | TRUE | wye
61 | LV_5398-19_0_10_load_158 | 70 | 0.0018462 | 0.00046269 | 0 | 0 |  | 1 | TRUE | wye
62 | LV_5398-19_0_10_load_52 | 71 | 0.0028773 | 0.00072113 | 0 | 0 |  | 1 | TRUE | wye
63 | LV_5398-19_0_10_load_53 | 72 | 0.001821 | 0.00045638 | 0 | 0 |  | 1 | TRUE | wye
64 | LV_5398-19_0_10_load_54 | 73 | 0.0042458 | 0.0010641 | 0 | 0 |  | 1 | TRUE | wye
65 | LV_5398-19_0_10_load_55 | 74 | 0.0045652 | 0.0011442 | 0 | 0 |  | 1 | TRUE | wye
66 | LV_5398-19_0_10_load_56 | 75 | 0.0021833 | 0.00054719 | 0 | 0 |  | 1 | TRUE | wye
67 | LV_5398-19_0_10_load_57 | 76 | 0.0022326 | 0.00055953 | 0 | 0 |  | 1 | TRUE | wye
68 | LV_5398-19_0_10_load_58 | 77 | 0.0054669 | 0.0013701 | 0 | 0 |  | 1 | TRUE | wye
69 | LV_5398-19_0_10_load_59 | 78 | 0.0065725 | 0.0016472 | 0 | 0 |  | 1 | TRUE | wye
70 | LV_5398-19_0_10_load_60 | 79 | 0.0013181 | 0.00033035 | 0 | 0 |  | 1 | TRUE | wye
71 | LV_5398-19_0_10_load_75 | 80 | 0.0018096 | 0.00045352 | 0 | 0 |  | 1 | TRUE | wye
72 | LV_5398-19_0_10_load_61 | 81 | 0.0014119 | 0.00035385 | 0 | 0 |  | 1 | TRUE | wye
73 | LV_5398-19_0_10_load_76 | 82 | 0.0040304 | 0.0010101 | 0 | 0 |  | 1 | TRUE | wye
74 | LV_5398-19_0_10_load_62 | 83 | 0.0014319 | 0.00035887 | 0 | 0 |  | 1 | TRUE | wye
75 | LV_5398-19_0_10_load_63 | 84 | 0.0013335 | 0.0003342 | 0 | 0 |  | 1 | TRUE | wye
76 | LV_5398-19_0_10_load_64 | 85 | 0.0015915 | 0.00039887 | 0 | 0 |  | 1 | TRUE | wye
77 | LV_5398-19_0_10_load_65 | 86 | 0.0014045 | 0.000352 | 0 | 0 |  | 1 | TRUE | wye
78 | LV_5398-19_0_10_load_67 | 88 | 0.0033425 | 0.00083771 | 0 | 0 |  | 1 | TRUE | wye
79 | LV_5398-19_0_10_load_68 | 89 | 0.004076 | 0.0010215 | 0 | 0 |  | 1 | TRUE | wye
80 | LV_5398-19_0_10_load_70 | 91 | 0.0043588 | 0.0010924 | 0 | 0 |  | 1 | TRUE | wye
81 | LV_5398-19_0_10_load_72 | 92 | 0.0032998 | 0.000827 | 0 | 0 |  | 1 | TRUE | wye
82 | LV_5398-19_0_10_load_112 | 93 | 0.0056696 | 0.0014209 | 0 | 0 |  | 1 | TRUE | wye
83 | LV_5398-19_0_10_load_71 | 94 | 0.0057835 | 0.0014495 | 0 | 0 |  | 1 | TRUE | wye
84 | LV_5398-19_0_10_load_114 | 96 | 0.0022206 | 0.00055654 | 0 | 0 |  | 1 | TRUE | wye
85 | LV_5398-19_0_10_load_115 | 97 | 0.0024173 | 0.00060582 | 0 | 0 |  | 1 | TRUE | wye
86 | LV_5398-19_0_10_load_111 | 98 | 0.0024177 | 0.00060594 | 0 | 0 |  | 1 | TRUE | wye
87 | LV_5398-19_0_10_load_136 | 100 | 0.0009256 | 0.00023198 | 0 | 0 |  | 1 | TRUE | wye
88 | LV_5398-19_0_10_load_120 | 101 | 0.0024417 | 0.00061195 | 0 | 0 |  | 1 | TRUE | wye
89 | LV_5398-19_0_10_load_110 | 104 | 0.0023309 | 0.00058418 | 0 | 0 |  | 1 | TRUE | wye
90 | LV_5398-19_0_10_load_137 | 105 | 0.002762 | 0.00069223 | 0 | 0 |  | 1 | TRUE | wye
91 | LV_5398-19_0_10_load_124 | 106 | 0.006273 | 0.0015722 | 0 | 0 |  | 1 | TRUE | wye
92 | LV_5398-19_0_10_load_83 | 110 | 0.0020324 | 0.00050937 | 0 | 0 |  | 1 | TRUE | wye
93 | LV_5398-19_0_10_load_86 | 112 | 0.0037273 | 0.00093416 | 0 | 0 |  | 1 | TRUE | wye
94 | LV_5398-19_0_10_load_82 | 113 | 0.003248 | 0.00081403 | 0 | 0 |  | 1 | TRUE | wye
95 | LV_5398-19_0_10_load_78 | 114 | 0.0025683 | 0.00064367 | 0 | 0 |  | 1 | TRUE | wye
96 | LV_5398-19_0_10_load_80 | 115 | 0.0025697 | 0.00064403 | 0 | 0 |  | 1 | TRUE | wye
97 | LV_5398-19_0_10_load_95 | 116 | 0.0019979 | 0.00050073 | 0 | 0 |  | 1 | TRUE | wye
98 | LV_5398-19_0_10_load_94 | 117 | 0.0054904 | 0.001376 | 0 | 0 |  | 1 | TRUE | wye
99 | LV_5398-19_0_10_load_109 | 118 | 0.0017781 | 0.00044563 | 0 | 0 |  | 1 | TRUE | wye
100 | LV_5398-19_0_10_load_96 | 119 | 0.0036956 | 0.0009262 | 0 | 0 |  | 1 | TRUE | wye
101 | LV_5398-19_0_10_load_93 | 120 | 0.0035898 | 0.0008997 | 0 | 0 |  | 1 | TRUE | wye
102 | LV_5398-19_0_10_load_107 | 121 | 0.0021852 | 0.00054767 | 0 | 0 |  | 1 | TRUE | wye
103 | LV_5398-19_0_10_load_87 | 122 | 0.001525 | 0.0003822 | 0 | 0 |  | 1 | TRUE | wye
104 | LV_5398-19_0_10_load_89 | 123 | 0.001355 | 0.0003396 | 0 | 0 |  | 1 | TRUE | wye
105 | LV_5398-19_0_10_load_105 | 124 | 0.0046771 | 0.0011722 | 0 | 0 |  | 1 | TRUE | wye
106 | LV_5398-19_0_10_load_97 | 125 | 0.0035737 | 0.00089565 | 0 | 0 |  | 1 | TRUE | wye
107 | LV_5398-19_0_10_load_98 | 126 | 0.001567 | 0.00039273 | 0 | 0 |  | 1 | TRUE | wye
108 | LV_5398-19_0_10_load_102 | 128 | 0.0018789 | 0.0004709 | 0 | 0 |  | 1 | TRUE | wye
109 | LV_5398-19_0_10_load_113 | 129 | 0.00262 | 0.00065663 | 0 | 0 |  | 1 | TRUE | wye
110 | LV_5398-19_0_10_load_103 | 130 | 0.0034659 | 0.00086863 | 0 | 0 |  | 1 | TRUE | wye
111 | LV_5398-19_0_10_load_101 | 132 | 0.001145 | 0.00028696 | 0 | 0 |  | 1 | TRUE | wye
112 | LV_5398-19_0_10_load_106 | 133 | 0.0026548 | 0.00066535 | 0 | 0 |  | 1 | TRUE | wye
113 | LV_5398-19_0_10_load_118 | 134 | 0.0021165 | 0.00053044 | 0 | 0 |  | 1 | TRUE | wye
114 | LV_5398-19_0_10_load_119 | 135 | 0.0015271 | 0.00038274 | 0 | 0 |  | 1 | TRUE | wye
115 | LV_5398-19_0_10_load_122 | 136 | 0.0021761 | 0.00054538 | 0 | 0 |  | 1 | TRUE | wye
116 | LV_5398-19_0_10_load_121 | 137 | 0.0032026 | 0.00080265 | 0 | 0 |  | 1 | TRUE | wye
117 | LV_5398-19_0_10_load_125 | 138 | 0.0032155 | 0.00080587 | 0 | 0 |  | 1 | TRUE | wye
118 | LV_5398-19_0_10_load_126 | 139 | 0.0019594 | 0.00049108 | 0 | 0 |  | 1 | TRUE | wye
119 | LV_5398-19_0_10_load_132 | 141 | 0.0046368 | 0.0011621 | 0 | 0 |  | 1 | TRUE | wye
120 | LV_5398-19_0_10_load_127 | 142 | 0.0017824 | 0.0004467 | 0 | 0 |  | 1 | TRUE | wye
121 | LV_5398-19_0_10_load_128 | 143 | 0.0012032 | 0.00030155 | 0 | 0 |  | 1 | TRUE | wye
122 | LV_5398-19_0_10_load_130 | 145 | 0.0023198 | 0.00058139 | 0 | 0 |  | 1 | TRUE | wye
123 | LV_5398-19_0_10_load_133 | 146 | 0.0014383 | 0.00036048 | 0 | 0 |  | 1 | TRUE | wye
124 | LV_5398-19_0_10_load_134 | 148 | 0.0013505 | 0.00033846 | 0 | 0 |  | 1 | TRUE | wye
125 | LV_5398-19_0_10_load_173 | 149 | 0.0035099 | 0.00087966 | 0 | 0 |  | 1 | TRUE | wye
126 | LV_5398-19_0_10_load_174 | 150 | 0.0022041 | 0.0005524 | 0 | 0 |  | 1 | TRUE | wye
127 | LV_5398-19_0_10_load_138 | 151 | 0.0020135 | 0.00050464 | 0 | 0 |  | 1 | TRUE | wye
128 | LV_5398-19_0_10_load_139 | 152 | 0.0011446 | 0.00028686 | 0 | 0 |  | 1 | TRUE | wye
129 | LV_5398-19_0_10_load_140 | 153 | 0.0016983 | 0.00042564 | 0 | 0 |  | 1 | TRUE | wye
130 | LV_5398-19_0_10_load_143 | 154 | 0.002736 | 0.0006857 | 0 | 0 |  | 1 | TRUE | wye
131 | LV_5398-19_0_10_load_142 | 155 | 0.00045995 | 0.00011527 | 0 | 0 |  | 1 | TRUE | wye
132 | LV_5398-19_0_10_load_141 | 156 | 0.0017009 | 0.00042629 | 0 | 0 |  | 1 | TRUE | wye
133 | LV_5398-19_0_10_load_144 | 157 | 0.0027197 | 0.00068163 | 0 | 0 |  | 1 | TRUE | wye
134 | LV_5398-19_0_10_load_145 | 158 | 0.0016295 | 0.00040839 | 0 | 0 |  | 1 | TRUE | wye
135 | LV_5398-19_0_10_load_146 | 159 | 0.0025056 | 0.00062797 | 0 | 0 |  | 1 | TRUE | wye
136 | LV_5398-19_0_10_load_147 | 160 | 0.0024829 | 0.00062228 | 0 | 0 |  | 1 | TRUE | wye
137 | LV_5398-19_0_10_load_148 | 161 | 0.0014953 | 0.00037476 | 0 | 0 |  | 1 | TRUE | wye
138 | LV_5398-19_0_10_load_150 | 163 | 0.0043658 | 0.0010942 | 0 | 0 |  | 1 | TRUE | wye
139 | LV_5398-19_0_10_load_151 | 164 | 0.0008188 | 0.00020521 | 0 | 0 |  | 1 | TRUE | wye
140 | LV_5398-19_0_10_load_152 | 165 | 0.0013547 | 0.00033952 | 0 | 0 |  | 1 | TRUE | wye
141 | LV_5398-19_0_10_load_153 | 166 | 0.0018743 | 0.00046975 | 0 | 0 |  | 1 | TRUE | wye
142 | LV_5398-19_0_10_load_154 | 167 | 0.002156 | 0.00054034 | 0 | 0 |  | 1 | TRUE | wye
143 | LV_5398-19_0_10_load_155 | 168 | 0.0047637 | 0.0011939 | 0 | 0 |  | 1 | TRUE | wye
144 | LV_5398-19_0_10_load_156 | 169 | 0.0019923 | 0.00049933 | 0 | 0 |  | 1 | TRUE | wye
145 | LV_5398-19_0_10_load_170 | 170 | 0.0033439 | 0.00083806 | 0 | 0 |  | 1 | TRUE | wye
146 | LV_5398-19_0_10_load_157 | 171 | 0.0020757 | 0.00052021 | 0 | 0 |  | 1 | TRUE | wye
147 | LV_5398-19_0_10_load_169 | 174 | 0.0026373 | 0.00066097 | 0 | 0 |  | 1 | TRUE | wye
148 | LV_5398-19_0_10_load_159 | 176 | 0.001721 | 0.00043132 | 0 | 0 |  | 1 | TRUE | wye
149 | LV_5398-19_0_10_load_161 | 177 | 0.001013 | 0.00025388 | 0 | 0 |  | 1 | TRUE | wye
150 | LV_5398-19_0_10_load_163 | 178 | 0.0042422 | 0.0010632 | 0 | 0 |  | 1 | TRUE | wye
151 | LV_5398-19_0_10_load_166 | 179 | 0.0021649 | 0.00054258 | 0 | 0 |  | 1 | TRUE | wye
152 | LV_5398-19_0_10_load_168 | 180 | 0.0019818 | 0.00049668 | 0 | 0 |  | 1 | TRUE | wye
153 | LV_5398-19_0_10_load_237 | 181 | 0.0034193 | 0.00085697 | 0 | 0 |  | 1 | TRUE | wye
154 | LV_5398-19_0_10_load_230 | 182 | 0.0029607 | 0.00074203 | 0 | 0 |  | 1 | TRUE | wye
155 | LV_5398-19_0_10_load_228 | 183 | 0.0020827 | 0.00052197 | 0 | 0 |  | 1 | TRUE | wye
156 | LV_5398-19_0_10_load_172 | 184 | 0.0027747 | 0.00069542 | 0 | 0 |  | 1 | TRUE | wye
157 | LV_5398-19_0_10_load_180 | 185 | 0.0046402 | 0.001163 | 0 | 0 |  | 1 | TRUE | wye
158 | LV_5398-19_0_10_load_175 | 186 | 0.0011655 | 0.00029211 | 0 | 0 |  | 1 | TRUE | wye
159 | LV_5398-19_0_10_load_176 | 187 | 0.0015526 | 0.00038913 | 0 | 0 |  | 1 | TRUE | wye
160 | LV_5398-19_0_10_load_177 | 188 | 0.0022222 | 0.00055693 | 0 | 0 |  | 1 | TRUE | wye
161 | LV_5398-19_0_10_load_178 | 189 | 0.0028755 | 0.00072067 | 0 | 0 |  | 1 | TRUE | wye
162 | LV_5398-19_0_10_load_179 | 190 | 0.0021254 | 0.00053267 | 0 | 0 |  | 1 | TRUE | wye
163 | LV_5398-19_0_10_load_192 | 191 | 0.0016056 | 0.00040239 | 0 | 0 |  | 1 | TRUE | wye
164 | LV_5398-19_0_10_load_190 | 192 | 0.0025876 | 0.00064851 | 0 | 0 |  | 1 | TRUE | wye
165 | LV_5398-19_0_10_load_184 | 194 | 0.002468 | 0.00061854 | 0 | 0 |  | 1 | TRUE | wye
166 | LV_5398-19_0_10_load_185 | 195 | 0.0013716 | 0.00034376 | 0 | 0 |  | 1 | TRUE | wye
167 | LV_5398-19_0_10_load_183 | 196 | 0.0010403 | 0.00026074 | 0 | 0 |  | 1 | TRUE | wye
168 | LV_5398-19_0_10_load_186 | 197 | 0.0040308 | 0.0010102 | 0 | 0 |  | 1 | TRUE | wye
169 | LV_5398-19_0_10_load_204 | 198 | 0.0012249 | 0.00030699 | 0 | 0 |  | 1 | TRUE | wye
170 | LV_5398-19_0_10_load_206 | 201 | 0.0010597 | 0.00026559 | 0 | 0 |  | 1 | TRUE | wye
171 | LV_5398-19_0_10_load_189 | 203 | 0.0012099 | 0.00030323 | 0 | 0 |  | 1 | TRUE | wye
172 | LV_5398-19_0_10_load_209 | 204 | 0.0016916 | 0.00042395 | 0 | 0 |  | 1 | TRUE | wye
173 | LV_5398-19_0_10_load_205 | 205 | 0.0046787 | 0.0011726 | 0 | 0 |  | 1 | TRUE | wye
174 | LV_5398-19_0_10_load_187 | 206 | 0.003445 | 0.00086341 | 0 | 0 |  | 1 | TRUE | wye
175 | LV_5398-19_0_10_load_188 | 207 | 0.0018079 | 0.00045311 | 0 | 0 |  | 1 | TRUE | wye
176 | LV_5398-19_0_10_load_199 | 208 | 0.0034434 | 0.00086301 | 0 | 0 |  | 1 | TRUE | wye
177 | LV_5398-19_0_10_load_198 | 210 | 0.001932 | 0.0004842 | 0 | 0 |  | 1 | TRUE | wye
178 | LV_5398-19_0_10_load_194 | 211 | 0.0022546 | 0.00056506 | 0 | 0 |  | 1 | TRUE | wye
179 | LV_5398-19_0_10_load_200 | 212 | 0.0020178 | 0.0005057 | 0 | 0 |  | 1 | TRUE | wye
180 | LV_5398-19_0_10_load_203 | 215 | 0.0030991 | 0.00077671 | 0 | 0 |  | 1 | TRUE | wye
181 | LV_5398-19_0_10_load_207 | 216 | 0.0036053 | 0.00090357 | 0 | 0 |  | 1 | TRUE | wye
182 | LV_5398-19_0_10_load_217 | 217 | 0.0023604 | 0.00059157 | 0 | 0 |  | 1 | TRUE | wye
183 | LV_5398-19_0_10_load_218 | 218 | 0.0027433 | 0.00068755 | 0 | 0 |  | 1 | TRUE | wye
184 | LV_5398-19_0_10_load_214 | 220 | 0.0021992 | 0.00055118 | 0 | 0 |  | 1 | TRUE | wye
185 | LV_5398-19_0_10_load_211 | 221 | 0.0037876 | 0.00094926 | 0 | 0 |  | 1 | TRUE | wye
186 | LV_5398-19_0_10_load_216 | 222 | 0.0018483 | 0.00046322 | 0 | 0 |  | 1 | TRUE | wye
187 | LV_5398-19_0_10_load_212 | 223 | 0.0027615 | 0.0006921 | 0 | 0 |  | 1 | TRUE | wye
188 | LV_5398-19_0_10_load_213 | 224 | 0.003445 | 0.00086339 | 0 | 0 |  | 1 | TRUE | wye
189 | LV_5398-19_0_10_load_215 | 225 | 0.0029913 | 0.0007497 | 0 | 0 |  | 1 | TRUE | wye
190 | LV_5398-19_0_10_load_220 | 226 | 0.0022159 | 0.00055536 | 0 | 0 |  | 1 | TRUE | wye
191 | LV_5398-19_0_10_load_223 | 227 | 0.0028258 | 0.0007082 | 0 | 0 |  | 1 | TRUE | wye
192 | LV_5398-19_0_10_load_224 | 229 | 0.0029408 | 0.00073703 | 0 | 0 |  | 1 | TRUE | wye
193 | LV_5398-19_0_10_load_219 | 230 | 0.0031408 | 0.00078715 | 0 | 0 |  | 1 | TRUE | wye
194 | LV_5398-19_0_10_load_238 | 232 | 0.0047017 | 0.0011784 | 0 | 0 |  | 1 | TRUE | wye
195 | LV_5398-19_0_10_load_225 | 233 | 0.0029275 | 0.0007337 | 0 | 0 |  | 1 | TRUE | wye
196 | LV_5398-19_0_10_load_226 | 234 | 0.0042611 | 0.0010679 | 0 | 0 |  | 1 | TRUE | wye
197 | LV_5398-19_0_10_load_229 | 236 | 0.0046216 | 0.0011583 | 0 | 0 |  | 1 | TRUE | wye
198 | LV_5398-19_0_10_load_231 | 237 | 0.004634 | 0.0011614 | 0 | 0 |  | 1 | TRUE | wye
199 | LV_5398-19_0_10_load_232 | 238 | 0.010282 | 0.0025768 | 0 | 0 |  | 1 | TRUE | wye

## ext_grid
| name | bus | vm_pu | va_degree | slack_weight | in_service
0 |  | 186 | 1 | 0 | 1 | TRUE

## line
| name | std_type | from_bus | to_bus | length_km | r_ohm_per_km | x_ohm_per_km | c_nf_per_km | g_us_per_km | max_i_ka | df | parallel | type | in_service
0 | LV_5398-19_0_10_line_0 |  | 0 | 1 | 0.0078434 | 0.125 | 0.08 | 261 | 0 | 0.364 | 1 | 1 | cs | TRUE
1 | LV_5398-19_0_10_line_1 |  | 0 | 2 | 0.013013 | 0.125 | 0.08 | 261 | 0 | 0.364 | 1 | 1 | cs | TRUE
2 | LV_5398-19_0_10_line_2 |  | 1 | 3 | 0.035014 | 0.125 | 0.08 | 261 | 0 | 0.364 | 1 | 1 | cs | TRUE
3 | LV_5398-19_0_10_line_3 |  | 2 | 4 | 0.015036 | 0.125 | 0.08 | 261 | 0 | 0.364 | 1 | 1 | cs | TRUE
4 | LV_5398-19_0_10_line_4 |  | 2 | 5 | 0.017912 | 0.125 | 0.08 | 261 | 0 | 0.364 | 1 | 1 | cs | TRUE
5 | LV_5398-19_0_10_line_5 |  | 4 | 6 | 0.061012 | 0.125 | 0.08 | 261 | 0 | 0.364 | 1 | 5 | cs | TRUE
6 | LV_5398-19_0_10_line_6 |  | 4 | 7 | 0.13986 | 0.125 | 0.08 | 261 | 0 | 0.364 | 1 | 5 | cs | TRUE
7 | LV_5398-19_0_10_line_7 |  | 5 | 8 | 0.022809 | 0.125 | 0.08 | 261 | 0 | 0.364 | 1 | 1 | cs | TRUE
8 | LV_5398-19_0_10_line_8 |  | 6 | 9 | 0.0001448 | 0.125 | 0.08 | 261 | 0 | 0.364 | 1 | 5 | cs | TRUE
9 | LV_5398-19_0_10_line_9 |  | 7 | 10 | 0.1774 | 0.125 | 0.08 | 261 | 0 | 0.364 | 1 | 5 | cs | TRUE
10 | LV_5398-19_0_10_line_10 |  | 9 | 11 | 0.045431 | 0.125 | 0.08 | 261 | 0 | 0.364 | 1 | 5 | cs | TRUE
11 | LV_5398-19_0_10_line_11 |  | 10 | 24 | 0.096942 | 0.125 | 0.08 | 261 | 0 | 0.364 | 1 | 1 | cs | TRUE
12 | LV_5398-19_0_10_line_12 |  | 10 | 21 | 0.093211 | 0.125 | 0.08 | 261 | 0 | 0.364 | 1 | 5 | cs | TRUE
13 | LV_5398-19_0_10_line_13 |  | 11 | 14 | 0.0034324 | 0.125 | 0.08 | 261 | 0 | 0.364 | 1 | 5 | cs | TRUE
14 | LV_5398-19_0_10_line_14 |  | 12 | 13 | 0.22607 | 0.125 | 0.08 | 261 | 0 | 0.364 | 1 | 1 | cs | TRUE
15 | LV_5398-19_0_10_line_15 |  | 13 | 17 | 0.05673 | 0.125 | 0.08 | 261 | 0 | 0.364 | 1 | 2 | cs | TRUE
16 | LV_5398-19_0_10_line_16 |  | 13 | 18 | 0.048354 | 0.125 | 0.08 | 261 | 0 | 0.364 | 1 | 1 | cs | TRUE
17 | LV_5398-19_0_10_line_17 |  | 14 | 15 | 0.034803 | 0.125 | 0.08 | 261 | 0 | 0.364 | 1 | 5 | cs | TRUE
18 | LV_5398-19_0_10_line_18 |  | 15 | 16 | 0.039182 | 0.125 | 0.08 | 261 | 0 | 0.364 | 1 | 5 | cs | TRUE
19 | LV_5398-19_0_10_line_19 |  | 16 | 17 | 0.11606 | 0.125 | 0.08 | 261 | 0 | 0.364 | 1 | 5 | cs | TRUE
20 | LV_5398-19_0_10_line_20 |  | 18 | 19 | 0.067351 | 0.125 | 0.08 | 261 | 0 | 0.364 | 1 | 1 | cs | TRUE
21 | LV_5398-19_0_10_line_21 |  | 19 | 20 | 0.04328 | 0.125 | 0.08 | 261 | 0 | 0.364 | 1 | 1 | cs | TRUE
22 | LV_5398-19_0_10_line_22 |  | 21 | 22 | 0.03754 | 0.125 | 0.08 | 261 | 0 | 0.364 | 1 | 5 | cs | TRUE
23 | LV_5398-19_0_10_line_23 |  | 22 | 23 | 0.061747 | 0.125 | 0.08 | 261 | 0 | 0.364 | 1 | 5 | cs | TRUE
24 | LV_5398-19_0_10_line_24 |  | 23 | 28 | 0.039521 | 0.125 | 0.08 | 261 | 0 | 0.364 | 1 | 5 | cs | TRUE
25 | LV_5398-19_0_10_line_25 |  | 23 | 29 | 0.074489 | 0.125 | 0.08 | 261 | 0 | 0.364 | 1 | 1 | cs | TRUE
26 | LV_5398-19_0_10_line_26 |  | 25 | 26 | 0.084523 | 0.125 | 0.08 | 261 | 0 | 0.364 | 1 | 5 | cs | TRUE
27 | LV_5398-19_0_10_line_27 |  | 25 | 27 | 0.082545 | 0.125 | 0.08 | 261 | 0 | 0.364 | 1 | 5 | cs | TRUE
28 | LV_5398-19_0_10_line_28 |  | 26 | 40 | 0.00018665 | 0.125 | 0.08 | 261 | 0 | 0.364 | 1 | 5 | cs | TRUE
29 | LV_5398-19_0_10_line_29 |  | 27 | 28 | 0.058482 | 0.125 | 0.08 | 261 | 0 | 0.364 | 1 | 5 | cs | TRUE
30 | LV_5398-19_0_10_line_30 |  | 29 | 31 | 0.0085323 | 0.125 | 0.08 | 261 | 0 | 0.364 | 1 | 1 | cs | TRUE
31 | LV_5398-19_0_10_line_31 |  | 30 | 31 | 0.05539 | 0.125 | 0.08 | 261 | 0 | 0.364 | 1 | 1 | cs | TRUE
32 | LV_5398-19_0_10_line_32 |  | 32 | 33 | 0.050558 | 0.125 | 0.08 | 261 | 0 | 0.364 | 1 | 5 | cs | TRUE
33 | LV_5398-19_0_10_line_33 |  | 32 | 34 | 0.020728 | 0.125 | 0.08 | 261 | 0 | 0.364 | 1 | 5 | cs | TRUE
34 | LV_5398-19_0_10_line_34 |  | 33 | 35 | 0.057636 | 0.125 | 0.08 | 261 | 0 | 0.364 | 1 | 5 | cs | TRUE
35 | LV_5398-19_0_10_line_35 |  | 34 | 36 | 0.0098277 | 0.125 | 0.08 | 261 | 0 | 0.364 | 1 | 5 | cs | TRUE
36 | LV_5398-19_0_10_line_36 |  | 34 | 37 | 0.016904 | 0.125 | 0.08 | 261 | 0 | 0.364 | 1 | 1 | cs | TRUE
37 | LV_5398-19_0_10_line_37 |  | 35 | 40 | 0.017616 | 0.125 | 0.08 | 261 | 0 | 0.364 | 1 | 5 | cs | TRUE
38 | LV_5398-19_0_10_line_38 |  | 36 | 41 | 0.043494 | 0.125 | 0.08 | 261 | 0 | 0.364 | 1 | 5 | cs | TRUE
39 | LV_5398-19_0_10_line_39 |  | 37 | 42 | 0.019776 | 0.125 | 0.08 | 261 | 0 | 0.364 | 1 | 1 | cs | TRUE
40 | LV_5398-19_0_10_line_40 |  | 38 | 39 | 0.004771 | 0.125 | 0.08 | 261 | 0 | 0.364 | 1 | 1 | cs | TRUE
41 | LV_5398-19_0_10_line_41 |  | 39 | 43 | 0.0035722 | 0.125 | 0.08 | 261 | 0 | 0.364 | 1 | 1 | cs | TRUE
42 | LV_5398-19_0_10_line_42 |  | 41 | 114 | 0.011379 | 0.125 | 0.08 | 261 | 0 | 0.364 | 1 | 5 | cs | TRUE
43 | LV_5398-19_0_10_line_43 |  | 42 | 122 | 0.014558 | 0.125 | 0.08 | 261 | 0 | 0.364 | 1 | 1 | cs | TRUE
44 | LV_5398-19_0_10_line_44 |  | 43 | 123 | 0.0026876 | 0.125 | 0.08 | 261 | 0 | 0.364 | 1 | 1 | cs | TRUE
45 | LV_5398-19_0_10_line_45 |  | 44 | 45 | 0.028026 | 0.125 | 0.08 | 261 | 0 | 0.364 | 1 | 1 | cs | TRUE
46 | LV_5398-19_0_10_line_46 |  | 44 | 46 | 0.013065 | 0.125 | 0.08 | 261 | 0 | 0.364 | 1 | 1 | cs | TRUE
47 | LV_5398-19_0_10_line_47 |  | 45 | 132 | 0.027132 | 0.125 | 0.08 | 261 | 0 | 0.364 | 1 | 1 | cs | TRUE
48 | LV_5398-19_0_10_line_48 |  | 46 | 211 | 0.0089303 | 0.125 | 0.08 | 261 | 0 | 0.364 | 1 | 1 | cs | TRUE
49 | LV_5398-19_0_10_line_49 |  | 47 | 48 | 0.015234 | 0.125 | 0.08 | 261 | 0 | 0.364 | 1 | 1 | cs | TRUE
50 | LV_5398-19_0_10_line_50 |  | 47 | 49 | 0.0087435 | 0.125 | 0.08 | 261 | 0 | 0.364 | 1 | 1 | cs | TRUE
51 | LV_5398-19_0_10_line_51 |  | 48 | 50 | 0.04334 | 0.125 | 0.08 | 261 | 0 | 0.364 | 1 | 1 | cs | TRUE
52 | LV_5398-19_0_10_line_52 |  | 49 | 51 | 0.16596 | 0.125 | 0.08 | 261 | 0 | 0.364 | 1 | 1 | cs | TRUE
53 | LV_5398-19_0_10_line_53 |  | 50 | 52 | 0.029291 | 0.125 | 0.08 | 261 | 0 | 0.364 | 1 | 1 | cs | TRUE
54 | LV_5398-19_0_10_line_54 |  | 50 | 53 | 0.011329 | 0.125 | 0.08 | 261 | 0 | 0.364 | 1 | 1 | cs | TRUE
55 | LV_5398-19_0_10_line_55 |  | 52 | 65 | 0.0027086 | 0.125 | 0.08 | 261 | 0 | 0.364 | 1 | 1 | cs | TRUE
56 | LV_5398-19_0_10_line_56 |  | 53 | 55 | 0.023706 | 0.125 | 0.08 | 261 | 0 | 0.364 | 1 | 1 | cs | TRUE
57 | LV_5398-19_0_10_line_57 |  | 54 | 55 | 0.015102 | 0.125 | 0.08 | 261 | 0 | 0.364 | 1 | 1 | cs | TRUE
58 | LV_5398-19_0_10_line_58 |  | 56 | 57 | 0.0021916 | 0.125 | 0.08 | 261 | 0 | 0.364 | 1 | 1 | cs | TRUE
59 | LV_5398-19_0_10_line_59 |  | 56 | 58 | 0.0041923 | 0.125 | 0.08 | 261 | 0 | 0.364 | 1 | 1 | cs | TRUE
60 | LV_5398-19_0_10_line_60 |  | 57 | 59 | 0.041228 | 0.125 | 0.08 | 261 | 0 | 0.364 | 1 | 1 | cs | TRUE
61 | LV_5398-19_0_10_line_61 |  | 59 | 60 | 0.020336 | 0.125 | 0.08 | 261 | 0 | 0.364 | 1 | 2 | cs | TRUE
62 | LV_5398-19_0_10_line_62 |  | 60 | 61 | 0.024731 | 0.125 | 0.08 | 261 | 0 | 0.364 | 1 | 5 | cs | TRUE
63 | LV_5398-19_0_10_line_63 |  | 60 | 62 | 0.022707 | 0.125 | 0.08 | 261 | 0 | 0.364 | 1 | 1 | cs | TRUE
64 | LV_5398-19_0_10_line_64 |  | 61 | 63 | 0.039353 | 0.125 | 0.08 | 261 | 0 | 0.364 | 1 | 5 | cs | TRUE
65 | LV_5398-19_0_10_line_65 |  | 62 | 64 | 0.0080468 | 0.125 | 0.08 | 261 | 0 | 0.364 | 1 | 1 | cs | TRUE
66 | LV_5398-19_0_10_line_66 |  | 63 | 238 | 0.05224 | 0.125 | 0.08 | 261 | 0 | 0.364 | 1 | 5 | cs | TRUE
67 | LV_5398-19_0_10_line_67 |  | 65 | 66 | 0.0065352 | 0.125 | 0.08 | 261 | 0 | 0.364 | 1 | 1 | cs | TRUE
68 | LV_5398-19_0_10_line_68 |  | 66 | 67 | 0.055301 | 0.125 | 0.08 | 261 | 0 | 0.364 | 1 | 1 | cs | TRUE
69 | LV_5398-19_0_10_line_69 |  | 66 | 68 | 0.035153 | 0.125 | 0.08 | 261 | 0 | 0.364 | 1 | 4 | cs | TRUE
70 | LV_5398-19_0_10_line_70 |  | 68 | 69 | 0.02309 | 0.125 | 0.08 | 261 | 0 | 0.364 | 1 | 5 | cs | TRUE
71 | LV_5398-19_0_10_line_71 |  | 68 | 70 | 0.0091694 | 0.125 | 0.08 | 261 | 0 | 0.364 | 1 | 1 | cs | TRUE
72 | LV_5398-19_0_10_line_72 |  | 69 | 175 | 0.014659 | 0.125 | 0.08 | 261 | 0 | 0.364 | 1 | 5 | cs | TRUE
73 | LV_5398-19_0_10_line_73 |  | 70 | 176 | 0.064613 | 0.125 | 0.08 | 261 | 0 | 0.364 | 1 | 1 | cs | TRUE
74 | LV_5398-19_0_10_line_74 |  | 71 | 72 | 0.0062 | 0.125 | 0.08 | 261 | 0 | 0.364 | 1 | 1 | cs | TRUE
75 | LV_5398-19_0_10_line_75 |  | 71 | 73 | 0.0042729 | 0.125 | 0.08 | 261 | 0 | 0.364 | 1 | 1 | cs | TRUE
76 | LV_5398-19_0_10_line_76 |  | 72 | 74 | 0.048098 | 0.125 | 0.08 | 261 | 0 | 0.364 | 1 | 1 | cs | TRUE
77 | LV_5398-19_0_10_line_77 |  | 73 | 75 | 0.019297 | 0.125 | 0.08 | 261 | 0 | 0.364 | 1 | 1 | cs | TRUE
78 | LV_5398-19_0_10_line_78 |  | 74 | 76 | 0.0035983 | 0.125 | 0.08 | 261 | 0 | 0.364 | 1 | 1 | cs | TRUE
79 | LV_5398-19_0_10_line_79 |  | 75 | 77 | 0.027223 | 0.125 | 0.08 | 261 | 0 | 0.364 | 1 | 1 | cs | TRUE
80 | LV_5398-19_0_10_line_80 |  | 76 | 78 | 0.035743 | 0.125 | 0.08 | 261 | 0 | 0.364 | 1 | 1 | cs | TRUE
81 | LV_5398-19_0_10_line_81 |  | 77 | 79 | 0.00095849 | 0.125 | 0.08 | 261 | 0 | 0.364 | 1 | 1 | cs | TRUE
82 | LV_5398-19_0_10_line_82 |  | 78 | 80 | 0.011284 | 0.125 | 0.08 | 261 | 0 | 0.364 | 1 | 1 | cs | TRUE
83 | LV_5398-19_0_10_line_83 |  | 79 | 81 | 0.0019099 | 0.125 | 0.08 | 261 | 0 | 0.364 | 1 | 1 | cs | TRUE
84 | LV_5398-19_0_10_line_84 |  | 80 | 82 | 0.028135 | 0.125 | 0.08 | 261 | 0 | 0.364 | 1 | 1 | cs | TRUE
85 | LV_5398-19_0_10_line_85 |  | 81 | 83 | 0.010893 | 0.125 | 0.08 | 261 | 0 | 0.364 | 1 | 1 | cs | TRUE
86 | LV_5398-19_0_10_line_86 |  | 82 | 108 | 0.018522 | 0.125 | 0.08 | 261 | 0 | 0.364 | 1 | 1 | cs | TRUE
87 | LV_5398-19_0_10_line_87 |  | 83 | 84 | 0.004503 | 0.125 | 0.08 | 261 | 0 | 0.364 | 1 | 1 | cs | TRUE
88 | LV_5398-19_0_10_line_88 |  | 84 | 85 | 0.0092434 | 0.125 | 0.08 | 261 | 0 | 0.364 | 1 | 1 | cs | TRUE
89 | LV_5398-19_0_10_line_89 |  | 85 | 86 | 0.0069665 | 0.125 | 0.08 | 261 | 0 | 0.364 | 1 | 1 | cs | TRUE
90 | LV_5398-19_0_10_line_90 |  | 86 | 87 | 0.0023547 | 0.125 | 0.08 | 261 | 0 | 0.364 | 1 | 1 | cs | TRUE
91 | LV_5398-19_0_10_line_91 |  | 87 | 88 | 0.017054 | 0.125 | 0.08 | 261 | 0 | 0.364 | 1 | 1 | cs | TRUE
92 | LV_5398-19_0_10_line_92 |  | 87 | 89 | 0.042971 | 0.125 | 0.08 | 261 | 0 | 0.364 | 1 | 1 | cs | TRUE
93 | LV_5398-19_0_10_line_93 |  | 88 | 90 | 0.012945 | 0.125 | 0.08 | 261 | 0 | 0.364 | 1 | 1 | cs | TRUE
94 | LV_5398-19_0_10_line_94 |  | 89 | 91 | 0.019031 | 0.125 | 0.08 | 261 | 0 | 0.364 | 1 | 1 | cs | TRUE
95 | LV_5398-19_0_10_line_95 |  | 90 | 92 | 0.027286 | 0.125 | 0.08 | 261 | 0 | 0.364 | 1 | 1 | cs | TRUE
96 | LV_5398-19_0_10_line_96 |  | 91 | 93 | 0.0044672 | 0.125 | 0.08 | 261 | 0 | 0.364 | 1 | 1 | cs | TRUE
97 | LV_5398-19_0_10_line_97 |  | 94 | 95 | 0.0076175 | 0.125 | 0.08 | 261 | 0 | 0.364 | 1 | 1 | cs | TRUE
98 | LV_5398-19_0_10_line_98 |  | 95 | 96 | 0.018088 | 0.125 | 0.08 | 261 | 0 | 0.364 | 1 | 5 | cs | TRUE
99 | LV_5398-19_0_10_line_99 |  | 95 | 97 | 0.0065781 | 0.125 | 0.08 | 261 | 0 | 0.364 | 1 | 1 | cs | TRUE
100 | LV_5398-19_0_10_line_100 |  | 95 | 98 | 0.020486 | 0.125 | 0.08 | 261 | 0 | 0.364 | 1 | 5 | cs | TRUE
101 | LV_5398-19_0_10_line_101 |  | 96 | 102 | 0.0038454 | 0.125 | 0.08 | 261 | 0 | 0.364 | 1 | 5 | cs | TRUE
102 | LV_5398-19_0_10_line_102 |  | 97 | 103 | 0.0091024 | 0.125 | 0.08 | 261 | 0 | 0.364 | 1 | 1 | cs | TRUE
103 | LV_5398-19_0_10_line_103 |  | 98 | 104 | 0.0027612 | 0.125 | 0.08 | 261 | 0 | 0.364 | 1 | 5 | cs | TRUE
104 | LV_5398-19_0_10_line_104 |  | 99 | 100 | 0.015201 | 0.125 | 0.08 | 261 | 0 | 0.364 | 1 | 1 | cs | TRUE
105 | LV_5398-19_0_10_line_105 |  | 99 | 101 | 0.0089021 | 0.125 | 0.08 | 261 | 0 | 0.364 | 1 | 1 | cs | TRUE
106 | LV_5398-19_0_10_line_106 |  | 100 | 105 | 0.021245 | 0.125 | 0.08 | 261 | 0 | 0.364 | 1 | 1 | cs | TRUE
107 | LV_5398-19_0_10_line_107 |  | 101 | 103 | 0.010353 | 0.125 | 0.08 | 261 | 0 | 0.364 | 1 | 1 | cs | TRUE
108 | LV_5398-19_0_10_line_108 |  | 102 | 134 | 0.012883 | 0.125 | 0.08 | 261 | 0 | 0.364 | 1 | 5 | cs | TRUE
109 | LV_5398-19_0_10_line_109 |  | 102 | 129 | 0.007088 | 0.125 | 0.08 | 261 | 0 | 0.364 | 1 | 1 | cs | TRUE
110 | LV_5398-19_0_10_line_110 |  | 104 | 131 | 0.036482 | 0.125 | 0.08 | 261 | 0 | 0.364 | 1 | 5 | cs | TRUE
111 | LV_5398-19_0_10_line_111 |  | 105 | 151 | 0.0051466 | 0.125 | 0.08 | 261 | 0 | 0.364 | 1 | 1 | cs | TRUE
112 | LV_5398-19_0_10_line_112 |  | 106 | 107 | 0.0083661 | 0.125 | 0.08 | 261 | 0 | 0.364 | 1 | 1 | cs | TRUE
113 | LV_5398-19_0_10_line_113 |  | 107 | 138 | 0.0063954 | 0.125 | 0.08 | 261 | 0 | 0.364 | 1 | 5 | cs | TRUE
114 | LV_5398-19_0_10_line_114 |  | 107 | 137 | 0.009684 | 0.125 | 0.08 | 261 | 0 | 0.364 | 1 | 5 | cs | TRUE
115 | LV_5398-19_0_10_line_115 |  | 108 | 109 | 0.014661 | 0.125 | 0.08 | 261 | 0 | 0.364 | 1 | 5 | cs | TRUE
116 | LV_5398-19_0_10_line_116 |  | 108 | 110 | 0.024868 | 0.125 | 0.08 | 261 | 0 | 0.364 | 1 | 5 | cs | TRUE
117 | LV_5398-19_0_10_line_117 |  | 109 | 111 | 0.078414 | 0.125 | 0.08 | 261 | 0 | 0.364 | 1 | 1 | cs | TRUE
118 | LV_5398-19_0_10_line_118 |  | 109 | 112 | 0.011625 | 0.125 | 0.08 | 261 | 0 | 0.364 | 1 | 5 | cs | TRUE
119 | LV_5398-19_0_10_line_119 |  | 110 | 113 | 0.007515 | 0.125 | 0.08 | 261 | 0 | 0.364 | 1 | 5 | cs | TRUE
120 | LV_5398-19_0_10_line_120 |  | 111 | 116 | 0.01134 | 0.125 | 0.08 | 261 | 0 | 0.364 | 1 | 1 | cs | TRUE
121 | LV_5398-19_0_10_line_121 |  | 111 | 117 | 0.0034664 | 0.125 | 0.08 | 261 | 0 | 0.364 | 1 | 1 | cs | TRUE
122 | LV_5398-19_0_10_line_122 |  | 112 | 118 | 0.0046469 | 0.125 | 0.08 | 261 | 0 | 0.364 | 1 | 5 | cs | TRUE
123 | LV_5398-19_0_10_line_123 |  | 113 | 115 | 0.011341 | 0.125 | 0.08 | 261 | 0 | 0.364 | 1 | 5 | cs | TRUE
124 | LV_5398-19_0_10_line_124 |  | 114 | 115 | 0.0010832 | 0.125 | 0.08 | 261 | 0 | 0.364 | 1 | 5 | cs | TRUE
125 | LV_5398-19_0_10_line_125 |  | 116 | 119 | 0.012411 | 0.125 | 0.08 | 261 | 0 | 0.364 | 1 | 1 | cs | TRUE
126 | LV_5398-19_0_10_line_126 |  | 117 | 120 | 0.021592 | 0.125 | 0.08 | 261 | 0 | 0.364 | 1 | 1 | cs | TRUE
127 | LV_5398-19_0_10_line_127 |  | 118 | 121 | 0.034971 | 0.125 | 0.08 | 261 | 0 | 0.364 | 1 | 5 | cs | TRUE
128 | LV_5398-19_0_10_line_128 |  | 119 | 124 | 0.011578 | 0.125 | 0.08 | 261 | 0 | 0.364 | 1 | 1 | cs | TRUE
129 | LV_5398-19_0_10_line_129 |  | 121 | 133 | 0.019104 | 0.125 | 0.08 | 261 | 0 | 0.364 | 1 | 5 | cs | TRUE
130 | LV_5398-19_0_10_line_130 |  | 122 | 123 | 0.0076655 | 0.125 | 0.08 | 261 | 0 | 0.364 | 1 | 1 | cs | TRUE
131 | LV_5398-19_0_10_line_131 |  | 125 | 126 | 0.015647 | 0.125 | 0.08 | 261 | 0 | 0.364 | 1 | 1 | cs | TRUE
132 | LV_5398-19_0_10_line_132 |  | 126 | 127 | 0.0010302 | 0.125 | 0.08 | 261 | 0 | 0.364 | 1 | 1 | cs | TRUE
133 | LV_5398-19_0_10_line_133 |  | 127 | 128 | 0.035479 | 0.125 | 0.08 | 261 | 0 | 0.364 | 1 | 1 | cs | TRUE
134 | LV_5398-19_0_10_line_134 |  | 128 | 129 | 0.0049545 | 0.125 | 0.08 | 261 | 0 | 0.364 | 1 | 1 | cs | TRUE
135 | LV_5398-19_0_10_line_135 |  | 130 | 131 | 0.03167 | 0.125 | 0.08 | 261 | 0 | 0.364 | 1 | 1 | cs | TRUE
136 | LV_5398-19_0_10_line_136 |  | 131 | 133 | 0.0051802 | 0.125 | 0.08 | 261 | 0 | 0.364 | 1 | 5 | cs | TRUE
137 | LV_5398-19_0_10_line_137 |  | 134 | 135 | 0.0046851 | 0.125 | 0.08 | 261 | 0 | 0.364 | 1 | 5 | cs | TRUE
138 | LV_5398-19_0_10_line_138 |  | 135 | 136 | 0.0070349 | 0.125 | 0.08 | 261 | 0 | 0.364 | 1 | 5 | cs | TRUE
139 | LV_5398-19_0_10_line_139 |  | 136 | 137 | 0.00059766 | 0.125 | 0.08 | 261 | 0 | 0.364 | 1 | 5 | cs | TRUE
140 | LV_5398-19_0_10_line_140 |  | 138 | 139 | 0.0075193 | 0.125 | 0.08 | 261 | 0 | 0.364 | 1 | 5 | cs | TRUE
141 | LV_5398-19_0_10_line_141 |  | 139 | 140 | 0.0080842 | 0.125 | 0.08 | 261 | 0 | 0.364 | 1 | 5 | cs | TRUE
142 | LV_5398-19_0_10_line_142 |  | 140 | 141 | 0.0086971 | 0.125 | 0.08 | 261 | 0 | 0.364 | 1 | 5 | cs | TRUE
143 | LV_5398-19_0_10_line_143 |  | 141 | 144 | 0.0030124 | 0.125 | 0.08 | 261 | 0 | 0.364 | 1 | 5 | cs | TRUE
144 | LV_5398-19_0_10_line_144 |  | 142 | 143 | 0.0023098 | 0.125 | 0.08 | 261 | 0 | 0.364 | 1 | 5 | cs | TRUE
145 | LV_5398-19_0_10_line_145 |  | 142 | 144 | 0.013935 | 0.125 | 0.08 | 261 | 0 | 0.364 | 1 | 5 | cs | TRUE
146 | LV_5398-19_0_10_line_146 |  | 143 | 145 | 0.0074948 | 0.125 | 0.08 | 261 | 0 | 0.364 | 1 | 5 | cs | TRUE
147 | LV_5398-19_0_10_line_147 |  | 145 | 146 | 0.011083 | 0.125 | 0.08 | 261 | 0 | 0.364 | 1 | 5 | cs | TRUE
148 | LV_5398-19_0_10_line_148 |  | 146 | 147 | 0.020249 | 0.125 | 0.08 | 261 | 0 | 0.364 | 1 | 5 | cs | TRUE
149 | LV_5398-19_0_10_line_149 |  | 147 | 148 | 0.010432 | 0.125 | 0.08 | 261 | 0 | 0.364 | 1 | 5 | cs | TRUE
150 | LV_5398-19_0_10_line_150 |  | 148 | 149 | 0.037958 | 0.125 | 0.08 | 261 | 0 | 0.364 | 1 | 5 | cs | TRUE
151 | LV_5398-19_0_10_line_151 |  | 149 | 150 | 0.0024907 | 0.125 | 0.08 | 261 | 0 | 0.364 | 1 | 5 | cs | TRUE
152 | LV_5398-19_0_10_line_152 |  | 150 | 186 | 0.04237 | 0.125 | 0.08 | 261 | 0 | 0.364 | 1 | 5 | cs | TRUE
153 | LV_5398-19_0_10_line_153 |  | 151 | 152 | 0.027301 | 0.125 | 0.08 | 261 | 0 | 0.364 | 1 | 1 | cs | TRUE
154 | LV_5398-19_0_10_line_154 |  | 152 | 153 | 0.0098375 | 0.125 | 0.08 | 261 | 0 | 0.364 | 1 | 1 | cs | TRUE
155 | LV_5398-19_0_10_line_155 |  | 153 | 154 | 0.017044 | 0.125 | 0.08 | 261 | 0 | 0.364 | 1 | 1 | cs | TRUE
156 | LV_5398-19_0_10_line_156 |  | 154 | 155 | 0.017569 | 0.125 | 0.08 | 261 | 0 | 0.364 | 1 | 1 | cs | TRUE
157 | LV_5398-19_0_10_line_157 |  | 155 | 156 | 0.0037589 | 0.125 | 0.08 | 261 | 0 | 0.364 | 1 | 1 | cs | TRUE
158 | LV_5398-19_0_10_line_158 |  | 157 | 158 | 0.014415 | 0.125 | 0.08 | 261 | 0 | 0.364 | 1 | 1 | cs | TRUE
159 | LV_5398-19_0_10_line_159 |  | 157 | 159 | 0.011705 | 0.125 | 0.08 | 261 | 0 | 0.364 | 1 | 1 | cs | TRUE
160 | LV_5398-19_0_10_line_160 |  | 158 | 160 | 0.011634 | 0.125 | 0.08 | 261 | 0 | 0.364 | 1 | 1 | cs | TRUE
161 | LV_5398-19_0_10_line_161 |  | 159 | 161 | 0.016356 | 0.125 | 0.08 | 261 | 0 | 0.364 | 1 | 1 | cs | TRUE
162 | LV_5398-19_0_10_line_162 |  | 160 | 162 | 0.025811 | 0.125 | 0.08 | 261 | 0 | 0.364 | 1 | 1 | cs | TRUE
163 | LV_5398-19_0_10_line_163 |  | 161 | 163 | 0.0081093 | 0.125 | 0.08 | 261 | 0 | 0.364 | 1 | 1 | cs | TRUE
164 | LV_5398-19_0_10_line_164 |  | 162 | 164 | 0.0086121 | 0.125 | 0.08 | 261 | 0 | 0.364 | 1 | 1 | cs | TRUE
165 | LV_5398-19_0_10_line_165 |  | 162 | 165 | 0.014223 | 0.125 | 0.08 | 261 | 0 | 0.364 | 1 | 1 | cs | TRUE
166 | LV_5398-19_0_10_line_166 |  | 162 | 166 | 0.0073495 | 0.125 | 0.08 | 261 | 0 | 0.364 | 1 | 1 | cs | TRUE
167 | LV_5398-19_0_10_line_167 |  | 164 | 167 | 0.021106 | 0.125 | 0.08 | 261 | 0 | 0.364 | 1 | 1 | cs | TRUE
168 | LV_5398-19_0_10_line_168 |  | 165 | 168 | 0.050081 | 0.125 | 0.08 | 261 | 0 | 0.364 | 1 | 1 | cs | TRUE
169 | LV_5398-19_0_10_line_169 |  | 167 | 169 | 0.028734 | 0.125 | 0.08 | 261 | 0 | 0.364 | 1 | 1 | cs | TRUE
170 | LV_5398-19_0_10_line_170 |  | 168 | 170 | 0.029898 | 0.125 | 0.08 | 261 | 0 | 0.364 | 1 | 1 | cs | TRUE
171 | LV_5398-19_0_10_line_171 |  | 169 | 171 | 0.054895 | 0.125 | 0.08 | 261 | 0 | 0.364 | 1 | 2 | cs | TRUE
172 | LV_5398-19_0_10_line_172 |  | 170 | 172 | 0.016609 | 0.125 | 0.08 | 261 | 0 | 0.364 | 1 | 1 | cs | TRUE
173 | LV_5398-19_0_10_line_173 |  | 171 | 173 | 0.011321 | 0.125 | 0.08 | 261 | 0 | 0.364 | 1 | 5 | cs | TRUE
174 | LV_5398-19_0_10_line_174 |  | 172 | 184 | 0.0079026 | 0.125 | 0.08 | 261 | 0 | 0.364 | 1 | 1 | cs | TRUE
175 | LV_5398-19_0_10_line_175 |  | 173 | 174 | 0.038 | 0.125 | 0.08 | 261 | 0 | 0.364 | 1 | 5 | cs | TRUE
176 | LV_5398-19_0_10_line_176 |  | 173 | 175 | 0.043184 | 0.125 | 0.08 | 261 | 0 | 0.364 | 1 | 5 | cs | TRUE
177 | LV_5398-19_0_10_line_177 |  | 174 | 182 | 0.01938 | 0.125 | 0.08 | 261 | 0 | 0.364 | 1 | 5 | cs | TRUE
178 | LV_5398-19_0_10_line_178 |  | 175 | 179 | 0.025122 | 0.125 | 0.08 | 261 | 0 | 0.364 | 1 | 1 | cs | TRUE
179 | LV_5398-19_0_10_line_179 |  | 176 | 177 | 0.0037369 | 0.125 | 0.08 | 261 | 0 | 0.364 | 1 | 1 | cs | TRUE
180 | LV_5398-19_0_10_line_180 |  | 177 | 178 | 0.025261 | 0.125 | 0.08 | 261 | 0 | 0.364 | 1 | 1 | cs | TRUE
181 | LV_5398-19_0_10_line_181 |  | 179 | 180 | 0.022503 | 0.125 | 0.08 | 261 | 0 | 0.364 | 1 | 1 | cs | TRUE
182 | LV_5398-19_0_10_line_182 |  | 180 | 181 | 0.010151 | 0.125 | 0.08 | 261 | 0 | 0.364 | 1 | 1 | cs | TRUE
183 | LV_5398-19_0_10_line_183 |  | 182 | 183 | 0.038421 | 0.125 | 0.08 | 261 | 0 | 0.364 | 1 | 5 | cs | TRUE
184 | LV_5398-19_0_10_line_184 |  | 183 | 235 | 0.014994 | 0.125 | 0.08 | 261 | 0 | 0.364 | 1 | 5 | cs | TRUE
185 | LV_5398-19_0_10_line_185 |  | 184 | 185 | 0.016166 | 0.125 | 0.08 | 261 | 0 | 0.364 | 1 | 1 | cs | TRUE
186 | LV_5398-19_0_10_line_186 |  | 186 | 187 | 0.002851 | 0.125 | 0.08 | 261 | 0 | 0.364 | 1 | 5 | cs | TRUE
187 | LV_5398-19_0_10_line_187 |  | 187 | 188 | 0.018291 | 0.125 | 0.08 | 261 | 0 | 0.364 | 1 | 5 | cs | TRUE
188 | LV_5398-19_0_10_line_188 |  | 188 | 189 | 0.0019366 | 0.125 | 0.08 | 261 | 0 | 0.364 | 1 | 5 | cs | TRUE
189 | LV_5398-19_0_10_line_189 |  | 189 | 190 | 0.017957 | 0.125 | 0.08 | 261 | 0 | 0.364 | 1 | 5 | cs | TRUE
190 | LV_5398-19_0_10_line_190 |  | 190 | 191 | 2.0411e-05 | 0.125 | 0.08 | 261 | 0 | 0.364 | 1 | 5 | cs | TRUE
191 | LV_5398-19_0_10_line_191 |  | 191 | 192 | 0.013222 | 0.125 | 0.08 | 261 | 0 | 0.364 | 1 | 5 | cs | TRUE
192 | LV_5398-19_0_10_line_192 |  | 192 | 207 | 0.031628 | 0.125 | 0.08 | 261 | 0 | 0.364 | 1 | 5 | cs | TRUE
193 | LV_5398-19_0_10_line_193 |  | 193 | 194 | 0.0042076 | 0.125 | 0.08 | 261 | 0 | 0.364 | 1 | 5 | cs | TRUE
194 | LV_5398-19_0_10_line_194 |  | 193 | 195 | 0.014832 | 0.125 | 0.08 | 261 | 0 | 0.364 | 1 | 5 | cs | TRUE
195 | LV_5398-19_0_10_line_195 |  | 194 | 198 | 0.013351 | 0.125 | 0.08 | 261 | 0 | 0.364 | 1 | 5 | cs | TRUE
196 | LV_5398-19_0_10_line_196 |  | 195 | 199 | 0.013105 | 0.125 | 0.08 | 261 | 0 | 0.364 | 1 | 5 | cs | TRUE
197 | LV_5398-19_0_10_line_197 |  | 196 | 197 | 0.0031515 | 0.125 | 0.08 | 261 | 0 | 0.364 | 1 | 1 | cs | TRUE
198 | LV_5398-19_0_10_line_198 |  | 197 | 200 | 0.027956 | 0.125 | 0.08 | 261 | 0 | 0.364 | 1 | 1 | cs | TRUE
199 | LV_5398-19_0_10_line_199 |  | 198 | 201 | 0.0044318 | 0.125 | 0.08 | 261 | 0 | 0.364 | 1 | 5 | cs | TRUE
200 | LV_5398-19_0_10_line_200 |  | 199 | 202 | 0.000762 | 0.125 | 0.08 | 261 | 0 | 0.364 | 1 | 1 | cs | TRUE
201 | LV_5398-19_0_10_line_201 |  | 199 | 203 | 0.040614 | 0.125 | 0.08 | 261 | 0 | 0.364 | 1 | 5 | cs | TRUE
202 | LV_5398-19_0_10_line_202 |  | 200 | 204 | 0.012373 | 0.125 | 0.08 | 261 | 0 | 0.364 | 1 | 5 | cs | TRUE
203 | LV_5398-19_0_10_line_203 |  | 200 | 205 | 0.021369 | 0.125 | 0.08 | 261 | 0 | 0.364 | 1 | 5 | cs | TRUE
204 | LV_5398-19_0_10_line_204 |  | 201 | 214 | 0.0075623 | 0.125 | 0.08 | 261 | 0 | 0.364 | 1 | 5 | cs | TRUE
205 | LV_5398-19_0_10_line_205 |  | 202 | 208 | 0.012346 | 0.125 | 0.08 | 261 | 0 | 0.364 | 1 | 1 | cs | TRUE
206 | LV_5398-19_0_10_line_206 |  | 202 | 209 | 0.016614 | 0.125 | 0.08 | 261 | 0 | 0.364 | 1 | 1 | cs | TRUE
207 | LV_5398-19_0_10_line_207 |  | 203 | 206 | 0.020028 | 0.125 | 0.08 | 261 | 0 | 0.364 | 1 | 5 | cs | TRUE
208 | LV_5398-19_0_10_line_208 |  | 204 | 219 | 0.022566 | 0.125 | 0.08 | 261 | 0 | 0.364 | 1 | 5 | cs | TRUE
209 | LV_5398-19_0_10_line_209 |  | 205 | 214 | 0.037509 | 0.125 | 0.08 | 261 | 0 | 0.364 | 1 | 5 | cs | TRUE
210 | LV_5398-19_0_10_line_210 |  | 206 | 207 | 0.003516 | 0.125 | 0.08 | 261 | 0 | 0.364 | 1 | 5 | cs | TRUE
211 | LV_5398-19_0_10_line_211 |  | 209 | 210 | 0.040264 | 0.125 | 0.08 | 261 | 0 | 0.364 | 1 | 1 | cs | TRUE
212 | LV_5398-19_0_10_line_212 |  | 209 | 211 | 0.033152 | 0.125 | 0.08 | 261 | 0 | 0.364 | 1 | 1 | cs | TRUE
213 | LV_5398-19_0_10_line_213 |  | 212 | 213 | 0.010611 | 0.125 | 0.08 | 261 | 0 | 0.364 | 1 | 1 | cs | TRUE
214 | LV_5398-19_0_10_line_214 |  | 213 | 214 | 0.016659 | 0.125 | 0.08 | 261 | 0 | 0.364 | 1 | 1 | cs | TRUE
215 | LV_5398-19_0_10_line_215 |  | 213 | 215 | 0.042489 | 0.125 | 0.08 | 261 | 0 | 0.364 | 1 | 1 | cs | TRUE
216 | LV_5398-19_0_10_line_216 |  | 215 | 216 | 0.00083714 | 0.125 | 0.08 | 261 | 0 | 0.364 | 1 | 1 | cs | TRUE
217 | LV_5398-19_0_10_line_217 |  | 216 | 217 | 0.039215 | 0.125 | 0.08 | 261 | 0 | 0.364 | 1 | 1 | cs | TRUE
218 | LV_5398-19_0_10_line_218 |  | 217 | 218 | 0.023897 | 0.125 | 0.08 | 261 | 0 | 0.364 | 1 | 1 | cs | TRUE
219 | LV_5398-19_0_10_line_219 |  | 218 | 230 | 0.03858 | 0.125 | 0.08 | 261 | 0 | 0.364 | 1 | 1 | cs | TRUE
220 | LV_5398-19_0_10_line_220 |  | 219 | 220 | 0.028803 | 0.125 | 0.08 | 261 | 0 | 0.364 | 1 | 5 | cs | TRUE
221 | LV_5398-19_0_10_line_221 |  | 219 | 221 | 0.030414 | 0.125 | 0.08 | 261 | 0 | 0.364 | 1 | 1 | cs | TRUE
222 | LV_5398-19_0_10_line_222 |  | 220 | 222 | 0.011635 | 0.125 | 0.08 | 261 | 0 | 0.364 | 1 | 5 | cs | TRUE
223 | LV_5398-19_0_10_line_223 |  | 221 | 223 | 0.054565 | 0.125 | 0.08 | 261 | 0 | 0.364 | 1 | 1 | cs | TRUE
224 | LV_5398-19_0_10_line_224 |  | 222 | 227 | 0.008666 | 0.125 | 0.08 | 261 | 0 | 0.364 | 1 | 5 | cs | TRUE
225 | LV_5398-19_0_10_line_225 |  | 223 | 224 | 0.021219 | 0.125 | 0.08 | 261 | 0 | 0.364 | 1 | 1 | cs | TRUE
226 | LV_5398-19_0_10_line_226 |  | 224 | 225 | 0.012898 | 0.125 | 0.08 | 261 | 0 | 0.364 | 1 | 1 | cs | TRUE
227 | LV_5398-19_0_10_line_227 |  | 225 | 226 | 0.055461 | 0.125 | 0.08 | 261 | 0 | 0.364 | 1 | 1 | cs | TRUE
228 | LV_5398-19_0_10_line_228 |  | 226 | 228 | 0.022967 | 0.125 | 0.08 | 261 | 0 | 0.364 | 1 | 1 | cs | TRUE
229 | LV_5398-19_0_10_line_229 |  | 227 | 229 | 0.0077162 | 0.125 | 0.08 | 261 | 0 | 0.364 | 1 | 5 | cs | TRUE
230 | LV_5398-19_0_10_line_230 |  | 228 | 231 | 0.07822 | 0.125 | 0.08 | 261 | 0 | 0.364 | 1 | 1 | cs | TRUE
231 | LV_5398-19_0_10_line_231 |  | 229 | 233 | 0.012685 | 0.125 | 0.08 | 261 | 0 | 0.364 | 1 | 5 | cs | TRUE
232 | LV_5398-19_0_10_line_232 |  | 231 | 232 | 0.041102 | 0.125 | 0.08 | 261 | 0 | 0.364 | 1 | 1 | cs | TRUE
233 | LV_5398-19_0_10_line_233 |  | 233 | 234 | 0.012553 | 0.125 | 0.08 | 261 | 0 | 0.364 | 1 | 5 | cs | TRUE
234 | LV_5398-19_0_10_line_234 |  | 234 | 235 | 0.036859 | 0.125 | 0.08 | 261 | 0 | 0.364 | 1 | 5 | cs | TRUE
235 | LV_5398-19_0_10_line_235 |  | 235 | 236 | 0.0097512 | 0.125 | 0.08 | 261 | 0 | 0.364 | 1 | 5 | cs | TRUE
236 | LV_5398-19_0_10_line_236 |  | 236 | 237 | 0.023766 | 0.125 | 0.08 | 261 | 0 | 0.364 | 1 | 5 | cs | TRUE
237 | LV_5398-19_0_10_line_237 |  | 237 | 238 | 0.042801 | 0.125 | 0.08 | 261 | 0 | 0.364 | 1 | 5 | cs | TRUE

## trafo
| name | std_type | hv_bus | lv_bus | sn_mva | vn_hv_kv | vn_lv_kv | vk_percent | vkr_percent | pfe_kw | i0_percent | shift_degree | tap_side | tap_neutral | tap_min | tap_max | tap_step_percent | tap_step_degree | tap_pos | tap_phase_shifter | parallel | df | in_service
0 | LV_5398-19_0_10_trafo_175 | 0.63 MVA 20/0.4 kV | 239 | 186 | 0.63 | 20 | 0.4 | 6 | 1.206 | 1.65 | 0.2619 | 150 | hv | 0 | -2 | 2 | 2.5 | 0 | 0 | FALSE | 1 | 1 | TRUE

## line_geodata
| x0 | y0 | x1 | y1 | x2 | y2 | x3 | y3 | x4 | y4 | x5 | y5 | x6 | y6 | x7 | y7 | x8 | y8
0 | 2708311.124 | 1109963.237 | 2708316.1908 | 1109969.2242
1 | 2708302.7175 | 1109953.3034 | 2708311.124 | 1109963.237
2 | 2708316.1908 | 1109969.2242 | 2708338.8097 | 1109995.9523
3 | 2708302.7175 | 1109953.3034 | 2708299.2765 | 1109956.3995 | 2708295.0694 | 1109957.8142 | 2708289.3979 | 1109955.9562
4 | 2708302.7175 | 1109953.3034 | 2708298.2292 | 1109935.9627
5 | 2708289.3979 | 1109955.9562 | 2708256.7135 | 1109921.0278 | 2708249.1828 | 1109914.2001 | 2708246.5913 | 1109912.6672
6 | 2708289.3979 | 1109955.9562 | 2708178.7782 | 1110041.5297
7 | 2708292.5138 | 1109913.8811 | 2708298.2292 | 1109935.9627
8 | 2708246.5913 | 1109912.6672 | 2708246.4666 | 1109912.5935
9 | 2708178.7782 | 1110041.5297 | 2708184.9582 | 1110218.8192
10 | 2708246.4666 | 1109912.5935 | 2708239.7437 | 1109908.6169 | 2708210.6349 | 1109898.5355 | 2708204.3784 | 1109895.8336
11 | 2708184.9582 | 1110218.8192 | 2708132.3687 | 1110300.2571
12 | 2708256.126 | 1110270.737 | 2708253.7008 | 1110268.9341 | 2708241.741 | 1110252.1765 | 2708239.0635 | 1110250.1829 | 2708232.2715 | 1110247.8936 | 2708212.355 | 1110245.5923 | 2708205.7096 | 1110241.5823 | 2708197.8743 | 1110236.6838 | 2708184.9582 | 1110218.8192
13 | 2708201.2273 | 1109894.4727 | 2708204.3784 | 1109895.8336
14 | 2708208.3073 | 1109748.3072 | 2708421.9242 | 1109674.3064
15 | 2708208.3073 | 1109748.3072 | 2708206.0536 | 1109746.8104 | 2708194.8936 | 1109747.5452 | 2708160.4745 | 1109743.4621 | 2708152.4115 | 1109742.0834
16 | 2708208.3073 | 1109748.3072 | 2708186.6573 | 1109715.2662 | 2708186.5946 | 1109706.4145
17 | 2708201.2273 | 1109894.4727 | 2708195.9989 | 1109892.2147 | 2708171.0167 | 1109877.2762
18 | 2708171.0167 | 1109877.2762 | 2708137.3886 | 1109857.1677
19 | 2708137.3886 | 1109857.1677 | 2708152.4115 | 1109742.0834
20 | 2708186.5946 | 1109706.4145 | 2708139.4398 | 1109658.3258
21 | 2708139.4398 | 1109658.3258 | 2708118.3597 | 1109678.0576 | 2708111.6657 | 1109682.3745 | 2708105.5978 | 1109684.5337
22 | 2708256.126 | 1110270.737 | 2708260.5509 | 1110274.0264 | 2708272.6226 | 1110278.0222 | 2708291.7602 | 1110280.6026
23 | 2708291.7602 | 1110280.6026 | 2708292.964 | 1110280.7649 | 2708307.742 | 1110285.1316 | 2708327.3957 | 1110296.0786 | 2708338.8102 | 1110300.5076 | 2708349.0873 | 1110301.981 | 2708349.0873 | 1110301.981
24 | 2708388.2321 | 1110296.6324 | 2708373.9991 | 1110298.1013 | 2708349.0873 | 1110301.981
25 | 2708349.0873 | 1110301.981 | 2708318.9157 | 1110370.0865
26 | 2708444.674 | 1110421.4226 | 2708450.279 | 1110445.5496 | 2708455.1628 | 1110453.3865 | 2708462.7387 | 1110460.2264 | 2708495.5205 | 1110483.6878
27 | 2708444.674 | 1110421.4226 | 2708396.2699 | 1110354.5594
28 | 2708495.6723 | 1110483.7964 | 2708495.5205 | 1110483.6878
29 | 2708388.2321 | 1110296.6324 | 2708396.2699 | 1110354.5594
30 | 2708312.4816 | 1110374.1632 | 2708313.3561 | 1110371.5104 | 2708318.9157 | 1110370.0865
31 | 2708312.4816 | 1110374.1632 | 2708293.9942 | 1110365.8721 | 2708260.4999 | 1110355.2824
32 | 2708609.9993 | 1110515.731 | 2708594.372 | 1110516.5295 | 2708576.4964 | 1110515.5533 | 2708571.7619 | 1110513.2003 | 2708563.3476 | 1110505.0401
33 | 2708613.5366 | 1110536.1521 | 2708609.9993 | 1110515.731
34 | 2708563.3476 | 1110505.0401 | 2708552.5712 | 1110494.5892 | 2708546.5443 | 1110492.3243 | 2708538.4216 | 1110491.4228 | 2708516.0469 | 1110493.5016 | 2708510.5204 | 1110493.0802 | 2708510.5204 | 1110493.0802
35 | 2708613.5366 | 1110536.1521 | 2708611.9323 | 1110539.848 | 2708607.3875 | 1110543.4493
36 | 2708613.5366 | 1110536.1521 | 2708629.8737 | 1110531.8105
37 | 2708510.5204 | 1110493.0802 | 2708506.4291 | 1110491.4949 | 2708495.6723 | 1110483.7964
38 | 2708607.3875 | 1110543.4493 | 2708604.6877 | 1110545.5887 | 2708595.4063 | 1110552.8495 | 2708594.1008 | 1110555.8281 | 2708594.7071 | 1110563.833 | 2708593.4464 | 1110580.7718
39 | 2708649.3002 | 1110528.3043 | 2708646.7567 | 1110528.3864 | 2708631.9579 | 1110531.2566 | 2708629.8737 | 1110531.8105
40 | 2708678.0984 | 1110522.3551 | 2708676.9334 | 1110526.9817
41 | 2708673.9474 | 1110528.9424 | 2708676.9334 | 1110526.9817 | 2708676.9334 | 1110526.9817
42 | 2708599.9711 | 1110588.3989 | 2708593.7651 | 1110584.9188 | 2708593.2311 | 1110583.664 | 2708593.4464 | 1110580.7718
43 | 2708663.7994 | 1110528.8564 | 2708657.607 | 1110528.0361 | 2708649.3002 | 1110528.3043
44 | 2708671.4277 | 1110529.4735 | 2708673.0932 | 1110529.5034 | 2708673.9474 | 1110528.9424
45 | 2708216.897 | 1110531.4051 | 2708210.034 | 1110533.6497 | 2708189.8771 | 1110538.8046 | 2708189.8771 | 1110538.8046
46 | 2708189.8771 | 1110538.8046 | 2708181.2233 | 1110543.8424 | 2708179.2217 | 1110546.1455
47 | 2708216.897 | 1110531.4051 | 2708234.4694 | 1110525.6582 | 2708243.0326 | 1110524.4785
48 | 2708173.3636 | 1110552.8859 | 2708179.2217 | 1110546.1455
49 | 2708243.6741 | 1110923.0146 | 2708247.7152 | 1110920.0404 | 2708255.0015 | 1110918.4138 | 2708257.7508 | 1110918.3424
50 | 2708243.3198 | 1110931.1692 | 2708242.2255 | 1110928.8259 | 2708242.224 | 1110925.8795 | 2708243.6741 | 1110923.0146
51 | 2708287.8924 | 1110887.2005 | 2708257.7508 | 1110918.3424
52 | 2708243.3198 | 1110931.1692 | 2708154.1224 | 1111071.1246
53 | 2708273.1593 | 1110862.2482 | 2708274.575 | 1110867.5412 | 2708279.4277 | 1110876.2446 | 2708286.6543 | 1110885.7464 | 2708287.8924 | 1110887.2005
54 | 2708287.8924 | 1110887.2005 | 2708295.2369 | 1110895.826
55 | 2708272.4595 | 1110859.6316 | 2708273.1593 | 1110862.2482
56 | 2708312.2241 | 1110912.2158 | 2708309.9488 | 1110910.8232 | 2708300.1514 | 1110901.5978 | 2708295.2369 | 1110895.826
57 | 2708325.4529 | 1110919.4637 | 2708318.6871 | 1110916.1716 | 2708312.2241 | 1110912.2158
58 | 2708084.8928 | 1110764.1574 | 2708084.8928 | 1110764.1574 | 2708085.6133 | 1110766.2271
59 | 2708085.6133 | 1110766.2271 | 2708085.6133 | 1110766.2271 | 2708089.4959 | 1110767.8084
60 | 2708122.4648 | 1110755.3995 | 2708119.4178 | 1110755.9118 | 2708112.7983 | 1110756.1161 | 2708096.9688 | 1110756.1563 | 2708088.1358 | 1110758.7005 | 2708085.5862 | 1110761.6792 | 2708084.8928 | 1110764.1574
61 | 2708139.6221 | 1110748.0557 | 2708139.0351 | 1110750.6359 | 2708136.2787 | 1110753.0772 | 2708122.4648 | 1110755.3995
62 | 2708139.6221 | 1110748.0557 | 2708136.9526 | 1110745.6288 | 2708117.0822 | 1110738.4641
63 | 2708139.6221 | 1110748.0557 | 2708161.128 | 1110755.3446
64 | 2708117.0822 | 1110738.4641 | 2708115.834 | 1110738.014 | 2708105.7877 | 1110735.778 | 2708098.5268 | 1110735.5373 | 2708091.4975 | 1110734.4446 | 2708081.4667 | 1110731.3416 | 2708078.8422 | 1110730.2167
65 | 2708168.7491 | 1110757.9275 | 2708161.128 | 1110755.3446
66 | 2708078.8422 | 1110730.2167 | 2708067.7982 | 1110725.4832 | 2708065.5633 | 1110722.9528 | 2708062.8317 | 1110718.3678 | 2708062.4666 | 1110714.1363 | 2708066.0862 | 1110711.8327 | 2708083.7491 | 1110713.0037 | 2708089.0048 | 1110713.42
67 | 2708271.826 | 1110853.1271 | 2708272.4595 | 1110859.6316 | 2708272.4595 | 1110859.6316
68 | 2708271.826 | 1110853.1271 | 2708277.0156 | 1110853.7869 | 2708278.3631 | 1110855.3675 | 2708281.9106 | 1110867.0496 | 2708284.8011 | 1110873.5387 | 2708288.6768 | 1110877.6662 | 2708308.8203 | 1110888.8054
69 | 2708274.7389 | 1110818.123 | 2708272.2928 | 1110840.8386 | 2708271.826 | 1110853.1271
70 | 2708274.7389 | 1110818.123 | 2708278.6912 | 1110798.9255 | 2708279.4017 | 1110795.5092
71 | 2708274.7389 | 1110818.123 | 2708278.3045 | 1110820.1435 | 2708279.8922 | 1110822.5512 | 2708280.2912 | 1110824.7016
72 | 2708282.3861 | 1110781.1577 | 2708279.4017 | 1110795.5092
73 | 2708280.2912 | 1110824.7016 | 2708282.6347 | 1110837.332 | 2708287.1521 | 1110844.0393 | 2708291.3624 | 1110846.7384 | 2708301.4759 | 1110848.6647 | 2708319.3497 | 1110850.9854 | 2708329.3238 | 1110853.7876 | 2708329.3238 | 1110853.7876
74 | 2708622.4627 | 1110711.2608 | 2708624.2732 | 1110711.6478 | 2708628.6195 | 1110711.5033 | 2708628.6195 | 1110711.5033
75 | 2708622.4627 | 1110711.2608 | 2708618.2842 | 1110710.3677
76 | 2708628.6195 | 1110711.5033 | 2708633.408 | 1110710.3994 | 2708638.6776 | 1110707.0361 | 2708644.5328 | 1110700.7591 | 2708647.9288 | 1110692.8258 | 2708647.9368 | 1110686.344 | 2708645.4125 | 1110681.8625 | 2708639.4094 | 1110676.4342
77 | 2708599.3135 | 1110707.0389 | 2708604.4009 | 1110707.4003 | 2708618.2842 | 1110710.3677
78 | 2708636.7404 | 1110674.0209 | 2708639.4094 | 1110676.4342
79 | 2708599.3135 | 1110707.0389 | 2708592.0503 | 1110706.523 | 2708572.1179 | 1110707.115
80 | 2708636.7404 | 1110674.0209 | 2708613.8258 | 1110653.3004 | 2708610.2488 | 1110650.0257
81 | 2708571.1598 | 1110707.1435 | 2708572.1179 | 1110707.115
82 | 2708601.9258 | 1110642.406 | 2708610.2488 | 1110650.0257
83 | 2708569.2508 | 1110707.2002 | 2708571.1598 | 1110707.1435
84 | 2708601.9258 | 1110642.406 | 2708581.1741 | 1110623.4079
85 | 2708569.2508 | 1110707.2002 | 2708558.3626 | 1110707.5236
86 | 2708566.4095 | 1110612.2358 | 2708580.1082 | 1110622.4321 | 2708581.1741 | 1110623.4079
87 | 2708553.8615 | 1110707.6573 | 2708558.3626 | 1110707.5236
88 | 2708553.8615 | 1110707.6573 | 2708544.6222 | 1110707.9317
89 | 2708537.6588 | 1110708.1385 | 2708544.6222 | 1110707.9317
90 | 2708535.3051 | 1110708.2084 | 2708537.6588 | 1110708.1385
91 | 2708535.3051 | 1110708.2084 | 2708518.2516 | 1110708.1613
92 | 2708535.3051 | 1110708.2084 | 2708530.6629 | 1110700.7094 | 2708517.6619 | 1110688.2353 | 2708514.3426 | 1110684.1176 | 2708513.8969 | 1110680.5184 | 2708515.3121 | 1110677.4529 | 2708517.606 | 1110674.3704
93 | 2708505.3091 | 1110708.2051 | 2708506.6707 | 1110708.1294 | 2708518.2516 | 1110708.1613
94 | 2708528.9674 | 1110659.1033 | 2708517.606 | 1110674.3704
95 | 2708505.3091 | 1110708.2051 | 2708480.9454 | 1110709.6146 | 2708478.0965 | 1110710.0469
96 | 2708531.6343 | 1110655.5195 | 2708528.9674 | 1110659.1033
97 | 2708450.4503 | 1110670.1213 | 2708456.9488 | 1110674.0957
98 | 2708450.4503 | 1110670.1213 | 2708437.5829 | 1110662.2639 | 2708435.0075 | 1110660.7043
99 | 2708450.4503 | 1110670.1213 | 2708449.6114 | 1110671.2182 | 2708446.6084 | 1110675.46
100 | 2708450.4503 | 1110670.1213 | 2708452.983 | 1110666.7978 | 2708458.3899 | 1110658.7781 | 2708461.2013 | 1110652.7679
101 | 2708431.7183 | 1110658.7123 | 2708435.0075 | 1110660.7043
102 | 2708441.349 | 1110682.8892 | 2708446.6084 | 1110675.46
103 | 2708462.3712 | 1110650.2668 | 2708461.2013 | 1110652.7679
104 | 2708431.806 | 1110699.6072 | 2708433.998 | 1110704.961 | 2708434.1419 | 1110713.7693 | 2708434.1047 | 1110714.3747
105 | 2708431.806 | 1110699.6072 | 2708436.18 | 1110691.8538
106 | 2708434.1047 | 1110714.3747 | 2708433.4331 | 1110725.3086 | 2708435.7691 | 1110735.3302
107 | 2708441.349 | 1110682.8892 | 2708440.8098 | 1110683.6467 | 2708436.18 | 1110691.8538
108 | 2708431.7183 | 1110658.7123 | 2708430.3982 | 1110659.4892 | 2708429.3068 | 1110660.0145 | 2708425.086 | 1110658.7605 | 2708422.2817 | 1110663.765
109 | 2708431.7183 | 1110658.7123 | 2708433.7976 | 1110651.9362
110 | 2708490.5688 | 1110627.5221 | 2708479.3687 | 1110636.1941 | 2708468.9948 | 1110643.1909 | 2708463.1556 | 1110648.59 | 2708462.3712 | 1110650.2668
111 | 2708436.1088 | 1110740.344 | 2708436.1088 | 1110740.344 | 2708436.5196 | 1110738.5502 | 2708435.7691 | 1110735.3302
112 | 2708411.2233 | 1110682.7839 | 2708417.809 | 1110687.9434
113 | 2708411.2233 | 1110682.7839 | 2708405.8869 | 1110679.259
114 | 2708411.2233 | 1110682.7839 | 2708416.164 | 1110674.455
115 | 2708566.4095 | 1110612.2358 | 2708553.6319 | 1110604.9802
116 | 2708566.4095 | 1110612.2358 | 2708568.2993 | 1110607.7 | 2708586.4266 | 1110599.3585
117 | 2708486.5963 | 1110581.7323 | 2708510.6592 | 1110576.426 | 2708518.0342 | 1110576.3467 | 2708523.2052 | 1110578.0626 | 2708527.7851 | 1110583.0033 | 2708535.8456 | 1110592.9874 | 2708546.5389 | 1110601.3953 | 2708553.6319 | 1110604.9802
118 | 2708553.6319 | 1110604.9802 | 2708546.0971 | 1110613.8327
119 | 2708586.4266 | 1110599.3585 | 2708593.2536 | 1110596.217
120 | 2708486.5963 | 1110581.7323 | 2708479.9408 | 1110590.9137
121 | 2708486.5963 | 1110581.7323 | 2708483.1501 | 1110581.3589
122 | 2708543.0852 | 1110617.3714 | 2708546.0971 | 1110613.8327
123 | 2708599.7665 | 1110589.4626 | 2708599.7665 | 1110589.4626 | 2708593.3948 | 1110591.7833 | 2708592.8691 | 1110593.0859 | 2708593.2536 | 1110596.217 | 2708593.2536 | 1110596.217
124 | 2708599.7665 | 1110589.4626 | 2708599.9711 | 1110588.3989 | 2708599.9711 | 1110588.3989
125 | 2708472.6566 | 1110600.9622 | 2708479.9408 | 1110590.9137
126 | 2708483.1501 | 1110581.3589 | 2708479.345 | 1110580.9466 | 2708473.3124 | 1110578.5705 | 2708463.9651 | 1110573.5445 | 2708463.4917 | 1110573.0733
127 | 2708512.1716 | 1110622.2855 | 2708526.1391 | 1110626.5912 | 2708537.2731 | 1110624.2 | 2708543.0852 | 1110617.3714
128 | 2708461.7103 | 1110598.9096 | 2708470.1014 | 1110599.0597 | 2708472.6566 | 1110600.9622
129 | 2708494.9673 | 1110624.786 | 2708503.3559 | 1110619.5679 | 2708512.1716 | 1110622.2855
130 | 2708663.7994 | 1110528.8564 | 2708667.9935 | 1110529.412 | 2708671.4277 | 1110529.4735
131 | 2708421.0137 | 1110619.3059 | 2708412.3029 | 1110606.3082
132 | 2708421.5873 | 1110620.1616 | 2708421.0137 | 1110619.3059
133 | 2708421.5873 | 1110620.1616 | 2708420.8284 | 1110621.5379 | 2708426.8516 | 1110632.6417 | 2708437.7919 | 1110638.9191 | 2708435.251 | 1110647.1996
134 | 2708435.251 | 1110647.1996 | 2708433.7976 | 1110651.9362
135 | 2708490.5688 | 1110627.5221 | 2708481.9733 | 1110627.1348 | 2708469.7017 | 1110629.6058 | 2708459.2423 | 1110630.9685
136 | 2708490.5688 | 1110627.5221 | 2708494.9673 | 1110624.786
137 | 2708419.9914 | 1110667.8522 | 2708422.2817 | 1110663.765
138 | 2708419.9914 | 1110667.8522 | 2708418.4674 | 1110670.5721 | 2708416.4689 | 1110673.941
139 | 2708416.4689 | 1110673.941 | 2708416.164 | 1110674.455
140 | 2708405.8869 | 1110679.259 | 2708399.6128 | 1110675.1147
141 | 2708392.8674 | 1110670.659 | 2708399.6128 | 1110675.1147
142 | 2708392.8674 | 1110670.659 | 2708390.7381 | 1110662.2266
143 | 2708388.1534 | 1110660.6794 | 2708390.7381 | 1110662.2266
144 | 2708393.8759 | 1110647.9734 | 2708393.2596 | 1110647.4287 | 2708392.1498 | 1110646.4386
145 | 2708388.1534 | 1110660.6794 | 2708393.8759 | 1110647.9734
146 | 2708386.0495 | 1110642.2015 | 2708389.0754 | 1110643.6959 | 2708392.1498 | 1110646.4386
147 | 2708376.1124 | 1110637.2934 | 2708386.0495 | 1110642.2015
148 | 2708363.8044 | 1110651.316 | 2708363.5938 | 1110650.5562 | 2708364.6128 | 1110649.7628 | 2708369.2676 | 1110648.7898 | 2708371.284 | 1110644.5119 | 2708376.1124 | 1110637.2934 | 2708376.1124 | 1110637.2934
149 | 2708363.8044 | 1110651.316 | 2708354.534 | 1110649.338 | 2708353.6736 | 1110648.9285
150 | 2708353.6736 | 1110648.9285 | 2708350.3112 | 1110647.3279 | 2708347.8311 | 1110642.0913 | 2708346.6205 | 1110639.7682 | 2708332.6969 | 1110630.0242 | 2708324.6466 | 1110626.4069
151 | 2708324.6466 | 1110626.4069 | 2708322.3747 | 1110625.386
152 | 2708322.3747 | 1110625.386 | 2708304.4806 | 1110617.3454 | 2708297.275 | 1110617.4613 | 2708281.9628 | 1110620.1455
153 | 2708436.1088 | 1110740.344 | 2708425.4218 | 1110745.8455 | 2708422.4583 | 1110750.351 | 2708420.4347 | 1110758.4868 | 2708420.0335 | 1110759.9374
154 | 2708420.0335 | 1110759.9374 | 2708418.5589 | 1110765.2688 | 2708416.8458 | 1110769.2194
155 | 2708413.366 | 1110785.4296 | 2708412.6272 | 1110781.4622 | 2708413.7221 | 1110776.4229 | 2708416.8458 | 1110769.2194
156 | 2708421.96 | 1110800.6694 | 2708420.6437 | 1110799.0836 | 2708415.7226 | 1110790.7569 | 2708413.4311 | 1110785.7794 | 2708413.366 | 1110785.4296
157 | 2708421.96 | 1110800.6694 | 2708424.3609 | 1110803.5616
158 | 2708369.8379 | 1110757.3885 | 2708371.9564 | 1110743.1296
159 | 2708369.8379 | 1110757.3885 | 2708368.1177 | 1110768.9665
160 | 2708372.7965 | 1110731.5401 | 2708372.465 | 1110739.7061 | 2708371.9564 | 1110743.1296
161 | 2708365.7141 | 1110785.1445 | 2708368.1177 | 1110768.9665
162 | 2708362.2455 | 1110708.6811 | 2708365.9923 | 1110712.6729 | 2708368.9804 | 1110717.1625 | 2708371.3798 | 1110723.4539 | 2708372.7965 | 1110731.5401
163 | 2708364.5223 | 1110793.1657 | 2708365.7141 | 1110785.1445
164 | 2708362.2455 | 1110708.6811 | 2708358.9795 | 1110711.5246 | 2708355.4866 | 1110714.001
165 | 2708362.2455 | 1110708.6811 | 2708350.7773 | 1110700.2686
166 | 2708362.2455 | 1110708.6811 | 2708364.6105 | 1110704.365 | 2708363.9358 | 1110702.0327
167 | 2708355.4866 | 1110714.001 | 2708345.335 | 1110721.1983 | 2708337.484 | 1110719.8127 | 2708336.8309 | 1110719.5914
168 | 2708309.1305 | 1110672.6893 | 2708312.7374 | 1110674.3189 | 2708323.4067 | 1110680.191 | 2708350.7773 | 1110700.2686
169 | 2708336.8309 | 1110719.5914 | 2708316.8721 | 1110712.8289 | 2708309.2153 | 1110712.5984
170 | 2708309.1305 | 1110672.6893 | 2708281.8842 | 1110660.3796
171 | 2708309.2153 | 1110712.5984 | 2708300.511 | 1110712.3364 | 2708276.0347 | 1110713.1333 | 2708268.294 | 1110733.4029
172 | 2708267.5523 | 1110652.3312 | 2708270.8443 | 1110655.3919 | 2708281.8842 | 1110660.3796
173 | 2708262.7292 | 1110743.2154 | 2708267.3347 | 1110735.9151 | 2708268.294 | 1110733.4029
174 | 2708267.5523 | 1110652.3312 | 2708260.2416 | 1110652.712 | 2708259.6675 | 1110652.6165
175 | 2708262.7292 | 1110743.2154 | 2708248.4825 | 1110730.7975 | 2708231.3275 | 1110722.397
176 | 2708282.3861 | 1110781.1577 | 2708278.7178 | 1110767.5833 | 2708262.7292 | 1110743.2154
177 | 2708213.2645 | 1110715.3742 | 2708231.3275 | 1110722.397
178 | 2708282.3861 | 1110781.1577 | 2708294.2785 | 1110770.9078 | 2708300.9339 | 1110764.2388
179 | 2708329.3238 | 1110853.7876 | 2708332.6198 | 1110855.5485
180 | 2708352.8406 | 1110870.3184 | 2708343.104 | 1110861.1496 | 2708332.6198 | 1110855.5485
181 | 2708300.9339 | 1110764.2388 | 2708309.475 | 1110755.6803 | 2708317.9616 | 1110749.6485
182 | 2708327.8499 | 1110748.5705 | 2708319.1038 | 1110748.8367 | 2708317.9616 | 1110749.6485
183 | 2708213.2645 | 1110715.3742 | 2708210.4958 | 1110714.2978 | 2708201.1855 | 1110710.6627 | 2708189.6922 | 1110707.2221 | 2708181.5851 | 1110705.8877 | 2708176.3611 | 1110706.3298
184 | 2708161.394 | 1110706.9283 | 2708168.7821 | 1110706.9712 | 2708176.3611 | 1110706.3298
185 | 2708259.6675 | 1110652.6165 | 2708253.1289 | 1110651.5288 | 2708243.9332 | 1110648.9979
186 | 2708279.1546 | 1110620.6378 | 2708281.9628 | 1110620.1455
187 | 2708279.1546 | 1110620.6378 | 2708272.697 | 1110621.7698 | 2708266.0676 | 1110621.2177 | 2708261.2273 | 1110619.6682
188 | 2708259.3829 | 1110619.0778 | 2708261.2273 | 1110619.6682
189 | 2708259.3829 | 1110619.0778 | 2708242.2806 | 1110613.6028
190 | 2708242.2806 | 1110613.6028 | 2708242.2612 | 1110613.5966
191 | 2708230.9051 | 1110607.0691 | 2708235.7381 | 1110610.8697 | 2708241.4598 | 1110613.3401 | 2708242.2612 | 1110613.5966
192 | 2708230.9051 | 1110607.0691 | 2708229.0688 | 1110605.6251 | 2708226.8988 | 1110604.2188 | 2708222.1042 | 1110602.6322 | 2708208.0165 | 1110602.0694 | 2708200.7387 | 1110600.0364
193 | 2708130.1983 | 1110598.2791 | 2708127.1762 | 1110595.3515
194 | 2708130.1983 | 1110598.2791 | 2708136.946 | 1110585.0709
195 | 2708115.319 | 1110590.2961 | 2708115.4855 | 1110590.2894 | 2708120.082 | 1110590.8495 | 2708124.3404 | 1110592.6043 | 2708127.1762 | 1110595.3515
196 | 2708142.9081 | 1110573.4006 | 2708136.946 | 1110585.0709
197 | 2708121.5594 | 1110642.0534 | 2708124.1751 | 1110641.2998 | 2708124.5483 | 1110641.0873
198 | 2708093.9147 | 1110644.4069 | 2708113.9279 | 1110644.2523 | 2708121.5594 | 1110642.0534
199 | 2708115.319 | 1110590.2961 | 2708110.8907 | 1110590.4723
200 | 2708142.2583 | 1110572.9999 | 2708142.9081 | 1110573.4006
201 | 2708142.9081 | 1110573.4006 | 2708169.5101 | 1110589.9524 | 2708178.2653 | 1110593.0373
202 | 2708093.9147 | 1110644.4069 | 2708081.5422 | 1110644.3687
203 | 2708093.9147 | 1110644.4069 | 2708096.1829 | 1110623.159
204 | 2708103.3345 | 1110590.7732 | 2708110.8907 | 1110590.4723
205 | 2708142.2583 | 1110572.9999 | 2708133.1416 | 1110567.1669 | 2708131.9219 | 1110567.0784 | 2708131.6886 | 1110567.2676
206 | 2708142.2583 | 1110572.9999 | 2708144.5883 | 1110566.3037 | 2708140.7479 | 1110557.5851
207 | 2708197.3523 | 1110599.0905 | 2708192.4966 | 1110597.7341 | 2708178.8499 | 1110593.2433 | 2708178.2653 | 1110593.0373
208 | 2708062.2937 | 1110651.0033 | 2708064.2192 | 1110646.6125 | 2708069.7861 | 1110644.3324 | 2708081.5422 | 1110644.3687
209 | 2708103.3345 | 1110590.7732 | 2708102.204 | 1110615.1578 | 2708097.0232 | 1110615.2878 | 2708096.1829 | 1110623.159
210 | 2708197.3523 | 1110599.0905 | 2708200.7387 | 1110600.0364
211 | 2708140.7479 | 1110557.5851 | 2708129.5457 | 1110549.5024 | 2708113.3004 | 1110553.76 | 2708109.1954 | 1110551.2074 | 2708106.7889 | 1110547.0285
212 | 2708140.7479 | 1110557.5851 | 2708168.3335 | 1110554.9642 | 2708173.3636 | 1110552.8859
213 | 2708091.8484 | 1110580.8398 | 2708094.4202 | 1110576.6162 | 2708099.3107 | 1110573.7542
214 | 2708091.8484 | 1110580.8398 | 2708095.8898 | 1110588.2611 | 2708098.7787 | 1110590.5251 | 2708103.3345 | 1110590.7732
215 | 2708091.8484 | 1110580.8398 | 2708076.2553 | 1110579.3054 | 2708052.9351 | 1110575.4874 | 2708049.8282 | 1110574.7644
216 | 2708049.0128 | 1110574.5746 | 2708049.8282 | 1110574.7644
217 | 2708049.0128 | 1110574.5746 | 2708041.0353 | 1110572.7181 | 2708027.1691 | 1110571.8594 | 2708011.3317 | 1110578.3928
218 | 2708011.3317 | 1110578.3928 | 2708011.3317 | 1110578.3928 | 2708001.6156 | 1110578.8645 | 2707990.4169 | 1110574.9181 | 2707988.1722 | 1110574.4373
219 | 2707988.1722 | 1110574.4373 | 2707965.1079 | 1110569.4973 | 2707950.9173 | 1110564.658
220 | 2708062.2937 | 1110651.0033 | 2708062.2841 | 1110657.6074 | 2708063.9572 | 1110661.3063 | 2708069.2907 | 1110666.0488 | 2708079.1791 | 1110670.873
221 | 2708062.2937 | 1110651.0033 | 2708045.4557 | 1110647.3343 | 2708032.7048 | 1110643.9951
222 | 2708089.6364 | 1110675.9747 | 2708079.1791 | 1110670.873
223 | 2708032.7048 | 1110643.9951 | 2708020.3993 | 1110640.7726 | 2707980.0457 | 1110629.7008
224 | 2708089.6364 | 1110675.9747 | 2708097.425 | 1110679.7744
225 | 2707980.0457 | 1110629.7008 | 2707959.5833 | 1110624.0866
226 | 2707947.1449 | 1110620.6739 | 2707959.5833 | 1110624.0866
227 | 2707947.1449 | 1110620.6739 | 2707920.4644 | 1110613.3536 | 2707893.5039 | 1110606.5972
228 | 2707871.2259 | 1110601.0142 | 2707893.5039 | 1110606.5972
229 | 2708104.3576 | 1110683.1626 | 2708102.4072 | 1110682.205 | 2708097.425 | 1110679.7744
230 | 2707871.2259 | 1110601.0142 | 2707868.4735 | 1110603.6669 | 2707860.9653 | 1110604.723 | 2707828.2642 | 1110602.0843 | 2707821.8569 | 1110602.5151 | 2707795.3517 | 1110610.905
231 | 2708104.3576 | 1110683.1626 | 2708115.7444 | 1110688.7529
232 | 2707795.3517 | 1110610.905 | 2707773.9444 | 1110645.9919
233 | 2708127.0124 | 1110694.2849 | 2708115.7444 | 1110688.7529
234 | 2708161.394 | 1110706.9283 | 2708152.4197 | 1110705.2561 | 2708142.6166 | 1110701.9458 | 2708127.0124 | 1110694.2849
235 | 2708161.394 | 1110706.9283 | 2708158.149 | 1110712.4963 | 2708155.0081 | 1110713.5298
236 | 2708131.5908 | 1110710.0213 | 2708141.2667 | 1110710.4606 | 2708155.0081 | 1110713.5298
237 | 2708131.5908 | 1110710.0213 | 2708129.5669 | 1110709.9294 | 2708108.6996 | 1110712.4814 | 2708092.6248 | 1110713.7068 | 2708089.0048 | 1110713.42

## bus_geodata
| x | y | coords
0 | 2708311.124 | 1109963.237
1 | 2708316.1908 | 1109969.2242
2 | 2708302.7175 | 1109953.3034
3 | 2708338.8097 | 1109995.9523
4 | 2708289.3979 | 1109955.9562
5 | 2708298.2292 | 1109935.9627
6 | 2708246.5913 | 1109912.6672
7 | 2708178.7782 | 1110041.5297
8 | 2708292.5138 | 1109913.8811
9 | 2708246.4666 | 1109912.5935
10 | 2708184.9582 | 1110218.8192
11 | 2708204.3784 | 1109895.8336
12 | 2708421.9242 | 1109674.3064
13 | 2708208.3073 | 1109748.3072
14 | 2708201.2273 | 1109894.4727
15 | 2708171.0167 | 1109877.2762
16 | 2708137.3886 | 1109857.1677
17 | 2708152.4115 | 1109742.0834
18 | 2708186.5946 | 1109706.4145
19 | 2708139.4398 | 1109658.3258
20 | 2708105.5978 | 1109684.5337
21 | 2708256.126 | 1110270.737
22 | 2708291.7602 | 1110280.6026
23 | 2708349.0873 | 1110301.981
24 | 2708132.3687 | 1110300.2571
25 | 2708444.674 | 1110421.4226
26 | 2708495.5205 | 1110483.6878
27 | 2708396.2699 | 1110354.5594
28 | 2708388.2321 | 1110296.6324
29 | 2708318.9157 | 1110370.0865
30 | 2708260.4999 | 1110355.2824
31 | 2708312.4816 | 1110374.1632
32 | 2708609.9993 | 1110515.731
33 | 2708563.3476 | 1110505.0401
34 | 2708613.5366 | 1110536.1521
35 | 2708510.5204 | 1110493.0802
36 | 2708607.3875 | 1110543.4493
37 | 2708629.8737 | 1110531.8105
38 | 2708678.0984 | 1110522.3551
39 | 2708676.9334 | 1110526.9817
40 | 2708495.6723 | 1110483.7964
41 | 2708593.4464 | 1110580.7718
42 | 2708649.3002 | 1110528.3043
43 | 2708673.9474 | 1110528.9424
44 | 2708189.8771 | 1110538.8046
45 | 2708216.897 | 1110531.4051
46 | 2708179.2217 | 1110546.1455
47 | 2708243.6741 | 1110923.0146
48 | 2708257.7508 | 1110918.3424
49 | 2708243.3198 | 1110931.1692
50 | 2708287.8924 | 1110887.2005
51 | 2708154.1224 | 1111071.1246
52 | 2708273.1593 | 1110862.2482
53 | 2708295.2369 | 1110895.826
54 | 2708325.4529 | 1110919.4637
55 | 2708312.2241 | 1110912.2158
56 | 2708085.6133 | 1110766.2271
57 | 2708084.8928 | 1110764.1574
58 | 2708089.4959 | 1110767.8084
59 | 2708122.4648 | 1110755.3995
60 | 2708139.6221 | 1110748.0557
61 | 2708117.0822 | 1110738.4641
62 | 2708161.128 | 1110755.3446
63 | 2708078.8422 | 1110730.2167
64 | 2708168.7491 | 1110757.9275
65 | 2708272.4595 | 1110859.6316
66 | 2708271.826 | 1110853.1271
67 | 2708308.8203 | 1110888.8054
68 | 2708274.7389 | 1110818.123
69 | 2708279.4017 | 1110795.5092
70 | 2708280.2912 | 1110824.7016
71 | 2708622.4627 | 1110711.2608
72 | 2708628.6195 | 1110711.5033
73 | 2708618.2842 | 1110710.3677
74 | 2708639.4094 | 1110676.4342
75 | 2708599.3135 | 1110707.0389
76 | 2708636.7404 | 1110674.0209
77 | 2708572.1179 | 1110707.115
78 | 2708610.2488 | 1110650.0257
79 | 2708571.1598 | 1110707.1435
80 | 2708601.9258 | 1110642.406
81 | 2708569.2508 | 1110707.2002
82 | 2708581.1741 | 1110623.4079
83 | 2708558.3626 | 1110707.5236
84 | 2708553.8615 | 1110707.6573
85 | 2708544.6222 | 1110707.9317
86 | 2708537.6588 | 1110708.1385
87 | 2708535.3051 | 1110708.2084
88 | 2708518.2516 | 1110708.1613
89 | 2708517.606 | 1110674.3704
90 | 2708505.3091 | 1110708.2051
91 | 2708528.9674 | 1110659.1033
92 | 2708478.0965 | 1110710.0469
93 | 2708531.6343 | 1110655.5195
94 | 2708456.9488 | 1110674.0957
95 | 2708450.4503 | 1110670.1213
96 | 2708435.0075 | 1110660.7043
97 | 2708446.6084 | 1110675.46
98 | 2708461.2013 | 1110652.7679
99 | 2708431.806 | 1110699.6072
100 | 2708434.1047 | 1110714.3747
101 | 2708436.18 | 1110691.8538
102 | 2708431.7183 | 1110658.7123
103 | 2708441.349 | 1110682.8892
104 | 2708462.3712 | 1110650.2668
105 | 2708435.7691 | 1110735.3302
106 | 2708417.809 | 1110687.9434
107 | 2708411.2233 | 1110682.7839
108 | 2708566.4095 | 1110612.2358
109 | 2708553.6319 | 1110604.9802
110 | 2708586.4266 | 1110599.3585
111 | 2708486.5963 | 1110581.7323
112 | 2708546.0971 | 1110613.8327
113 | 2708593.2536 | 1110596.217
114 | 2708599.9711 | 1110588.3989
115 | 2708599.7665 | 1110589.4626
116 | 2708479.9408 | 1110590.9137
117 | 2708483.1501 | 1110581.3589
118 | 2708543.0852 | 1110617.3714
119 | 2708472.6566 | 1110600.9622
120 | 2708463.4917 | 1110573.0733
121 | 2708512.1716 | 1110622.2855
122 | 2708663.7994 | 1110528.8564
123 | 2708671.4277 | 1110529.4735
124 | 2708461.7103 | 1110598.9096
125 | 2708412.3029 | 1110606.3082
126 | 2708421.0137 | 1110619.3059
127 | 2708421.5873 | 1110620.1617
128 | 2708435.251 | 1110647.1996
129 | 2708433.7976 | 1110651.9362
130 | 2708459.2423 | 1110630.9685
131 | 2708490.5688 | 1110627.5221
132 | 2708243.0326 | 1110524.4785
133 | 2708494.9673 | 1110624.786
134 | 2708422.2817 | 1110663.765
135 | 2708419.9914 | 1110667.8522
136 | 2708416.4689 | 1110673.941
137 | 2708416.164 | 1110674.455
138 | 2708405.8869 | 1110679.259
139 | 2708399.6128 | 1110675.1147
140 | 2708392.8674 | 1110670.659
141 | 2708390.7381 | 1110662.2266
142 | 2708393.8759 | 1110647.9734
143 | 2708392.1498 | 1110646.4386
144 | 2708388.1534 | 1110660.6794
145 | 2708386.0495 | 1110642.2015
146 | 2708376.1124 | 1110637.2934
147 | 2708363.8044 | 1110651.316
148 | 2708353.6736 | 1110648.9285
149 | 2708324.6466 | 1110626.4069
150 | 2708322.3747 | 1110625.386
151 | 2708436.1088 | 1110740.344
152 | 2708420.0335 | 1110759.9374
153 | 2708416.8458 | 1110769.2194
154 | 2708413.366 | 1110785.4296
155 | 2708421.96 | 1110800.6694
156 | 2708424.3609 | 1110803.5616
157 | 2708369.8379 | 1110757.3885
158 | 2708371.9564 | 1110743.1296
159 | 2708368.1177 | 1110768.9665
160 | 2708372.7965 | 1110731.5401
161 | 2708365.7141 | 1110785.1445
162 | 2708362.2455 | 1110708.6811
163 | 2708364.5223 | 1110793.1657
164 | 2708355.4866 | 1110714.001
165 | 2708350.7773 | 1110700.2686
166 | 2708363.9358 | 1110702.0327
167 | 2708336.8309 | 1110719.5914
168 | 2708309.1305 | 1110672.6893
169 | 2708309.2153 | 1110712.5984
170 | 2708281.8842 | 1110660.3796
171 | 2708268.294 | 1110733.4029
172 | 2708267.5523 | 1110652.3312
173 | 2708262.7292 | 1110743.2154
174 | 2708231.3275 | 1110722.397
175 | 2708282.3861 | 1110781.1577
176 | 2708329.3238 | 1110853.7876
177 | 2708332.6198 | 1110855.5485
178 | 2708352.8406 | 1110870.3184
179 | 2708300.9339 | 1110764.2388
180 | 2708317.9616 | 1110749.6485
181 | 2708327.8499 | 1110748.5705
182 | 2708213.2645 | 1110715.3742
183 | 2708176.3611 | 1110706.3298
184 | 2708259.6675 | 1110652.6165
185 | 2708243.9332 | 1110648.9979
186 | 2708281.9628 | 1110620.1455
187 | 2708279.1546 | 1110620.6378
188 | 2708261.2273 | 1110619.6682
189 | 2708259.3829 | 1110619.0778
190 | 2708242.2806 | 1110613.6028
191 | 2708242.2612 | 1110613.5966
192 | 2708230.9051 | 1110607.0691
193 | 2708130.1983 | 1110598.2791
194 | 2708127.1762 | 1110595.3515
195 | 2708136.946 | 1110585.0709
196 | 2708124.5483 | 1110641.0873
197 | 2708121.5594 | 1110642.0534
198 | 2708115.319 | 1110590.2961
199 | 2708142.9081 | 1110573.4006
200 | 2708093.9147 | 1110644.4069
201 | 2708110.8907 | 1110590.4723
202 | 2708142.2583 | 1110572.9999
203 | 2708178.2652 | 1110593.0373
204 | 2708081.5422 | 1110644.3687
205 | 2708096.1829 | 1110623.159
206 | 2708197.3523 | 1110599.0905
207 | 2708200.7387 | 1110600.0364
208 | 2708131.6886 | 1110567.2676
209 | 2708140.7479 | 1110557.5851
210 | 2708106.7889 | 1110547.0285
211 | 2708173.3636 | 1110552.8859
212 | 2708099.3107 | 1110573.7542
213 | 2708091.8484 | 1110580.8398
214 | 2708103.3345 | 1110590.7732
215 | 2708049.8282 | 1110574.7644
216 | 2708049.0128 | 1110574.5746
217 | 2708011.3317 | 1110578.3927
218 | 2707988.1722 | 1110574.4373
219 | 2708062.2937 | 1110651.0033
220 | 2708079.1791 | 1110670.873
221 | 2708032.7048 | 1110643.9951
222 | 2708089.6364 | 1110675.9747
223 | 2707980.0457 | 1110629.7008
224 | 2707959.5833 | 1110624.0866
225 | 2707947.1449 | 1110620.6739
226 | 2707893.5039 | 1110606.5972
227 | 2708097.425 | 1110679.7744
228 | 2707871.2259 | 1110601.0142
229 | 2708104.3576 | 1110683.1626
230 | 2707950.9173 | 1110564.658
231 | 2707795.3517 | 1110610.905
232 | 2707773.9444 | 1110645.9919
233 | 2708115.7444 | 1110688.7529
234 | 2708127.0124 | 1110694.2849
235 | 2708161.394 | 1110706.9283
236 | 2708155.0081 | 1110713.5298
237 | 2708131.5908 | 1110710.0213
238 | 2708089.0048 | 1110713.42
239 | 2708363.8044 | 1110651.316

## line_std_types
| c_nf_per_km | r_ohm_per_km | x_ohm_per_km | max_i_ka | type | q_mm2 | alpha | voltage_rating
NAYY 4x50 SE | 210 | 0.642 | 0.083 | 0.142 | cs | 50 | 0.00403 | LV
NAYY 4x120 SE | 264 | 0.225 | 0.08 | 0.242 | cs | 120 | 0.00403 | LV
NAYY 4x150 SE | 261 | 0.208 | 0.08 | 0.27 | cs | 150 | 0.00403 | LV
NA2XS2Y 1x95 RM/25 12/20 kV | 216 | 0.313 | 0.132 | 0.252 | cs | 95 | 0.00403 | MV
NA2XS2Y 1x185 RM/25 12/20 kV | 273 | 0.161 | 0.117 | 0.362 | cs | 185 | 0.00403 | MV
NA2XS2Y 1x240 RM/25 12/20 kV | 304 | 0.122 | 0.112 | 0.421 | cs | 240 | 0.00403 | MV
NA2XS2Y 1x95 RM/25 6/10 kV | 315 | 0.313 | 0.123 | 0.249 | cs | 95 | 0.00403 | MV
NA2XS2Y 1x185 RM/25 6/10 kV | 406 | 0.161 | 0.11 | 0.358 | cs | 185 | 0.00403 | MV
NA2XS2Y 1x240 RM/25 6/10 kV | 456 | 0.122 | 0.105 | 0.416 | cs | 240 | 0.00403 | MV
NA2XS2Y 1x150 RM/25 12/20 kV | 250 | 0.206 | 0.116 | 0.319 | cs | 150 | 0.00403 | MV
NA2XS2Y 1x120 RM/25 12/20 kV | 230 | 0.253 | 0.119 | 0.283 | cs | 120 | 0.00403 | MV
NA2XS2Y 1x70 RM/25 12/20 kV | 190 | 0.443 | 0.132 | 0.22 | cs | 70 | 0.00403 | MV
NA2XS2Y 1x150 RM/25 6/10 kV | 360 | 0.206 | 0.11 | 0.315 | cs | 150 | 0.00403 | MV
NA2XS2Y 1x120 RM/25 6/10 kV | 340 | 0.253 | 0.113 | 0.28 | cs | 120 | 0.00403 | MV
NA2XS2Y 1x70 RM/25 6/10 kV | 280 | 0.443 | 0.123 | 0.217 | cs | 70 | 0.00403 | MV
N2XS(FL)2Y 1x120 RM/35 64/110 kV | 112 | 0.153 | 0.166 | 0.366 | cs | 120 | 0.00393 | HV
N2XS(FL)2Y 1x185 RM/35 64/110 kV | 125 | 0.099 | 0.156 | 0.457 | cs | 185 | 0.00393 | HV
N2XS(FL)2Y 1x240 RM/35 64/110 kV | 135 | 0.075 | 0.149 | 0.526 | cs | 240 | 0.00393 | HV
N2XS(FL)2Y 1x300 RM/35 64/110 kV | 144 | 0.06 | 0.144 | 0.588 | cs | 300 | 0.00393 | HV
15-AL1/3-ST1A 0.4 | 11 | 1.8769 | 0.35 | 0.105 | ol | 16 | 0.00403 | LV
24-AL1/4-ST1A 0.4 | 11.25 | 1.2012 | 0.335 | 0.14 | ol | 24 | 0.00403 | LV
48-AL1/8-ST1A 0.4 | 12.2 | 0.5939 | 0.3 | 0.21 | ol | 48 | 0.00403 | LV
94-AL1/15-ST1A 0.4 | 13.2 | 0.306 | 0.29 | 0.35 | ol | 94 | 0.00403 | LV
34-AL1/6-ST1A 10.0 | 9.7 | 0.8342 | 0.36 | 0.17 | ol | 34 | 0.00403 | MV
48-AL1/8-ST1A 10.0 | 10.1 | 0.5939 | 0.35 | 0.21 | ol | 48 | 0.00403 | MV
70-AL1/11-ST1A 10.0 | 10.4 | 0.4132 | 0.339 | 0.29 | ol | 70 | 0.00403 | MV
94-AL1/15-ST1A 10.0 | 10.75 | 0.306 | 0.33 | 0.35 | ol | 94 | 0.00403 | MV
122-AL1/20-ST1A 10.0 | 11.1 | 0.2376 | 0.323 | 0.41 | ol | 122 | 0.00403 | MV
149-AL1/24-ST1A 10.0 | 11.25 | 0.194 | 0.315 | 0.47 | ol | 149 | 0.00403 | MV
34-AL1/6-ST1A 20.0 | 9.15 | 0.8342 | 0.382 | 0.17 | ol | 34 | 0.00403 | MV
48-AL1/8-ST1A 20.0 | 9.5 | 0.5939 | 0.372 | 0.21 | ol | 48 | 0.00403 | MV
70-AL1/11-ST1A 20.0 | 9.7 | 0.4132 | 0.36 | 0.29 | ol | 70 | 0.00403 | MV
94-AL1/15-ST1A 20.0 | 10 | 0.306 | 0.35 | 0.35 | ol | 94 | 0.00403 | MV
122-AL1/20-ST1A 20.0 | 10.3 | 0.2376 | 0.344 | 0.41 | ol | 122 | 0.00403 | MV
149-AL1/24-ST1A 20.0 | 10.5 | 0.194 | 0.337 | 0.47 | ol | 149 | 0.00403 | MV
184-AL1/30-ST1A 20.0 | 10.75 | 0.1571 | 0.33 | 0.535 | ol | 184 | 0.00403 | MV
243-AL1/39-ST1A 20.0 | 11 | 0.1188 | 0.32 | 0.645 | ol | 243 | 0.00403 | MV
48-AL1/8-ST1A 110.0 | 8 | 0.5939 | 0.46 | 0.21 | ol | 48 | 0.00403 | HV
70-AL1/11-ST1A 110.0 | 8.4 | 0.4132 | 0.45 | 0.29 | ol | 70 | 0.00403 | HV
94-AL1/15-ST1A 110.0 | 8.65 | 0.306 | 0.44 | 0.35 | ol | 94 | 0.00403 | HV
122-AL1/20-ST1A 110.0 | 8.5 | 0.2376 | 0.43 | 0.41 | ol | 122 | 0.00403 | HV
149-AL1/24-ST1A 110.0 | 8.75 | 0.194 | 0.41 | 0.47 | ol | 149 | 0.00403 | HV
184-AL1/30-ST1A 110.0 | 8.8 | 0.1571 | 0.4 | 0.535 | ol | 184 | 0.00403 | HV
243-AL1/39-ST1A 110.0 | 9 | 0.1188 | 0.39 | 0.645 | ol | 243 | 0.00403 | HV
305-AL1/39-ST1A 110.0 | 9.2 | 0.0949 | 0.38 | 0.74 | ol | 305 | 0.00403 | HV
490-AL1/64-ST1A 110.0 | 9.75 | 0.059 | 0.37 | 0.96 | ol | 490 | 0.00403 | HV
679-AL1/86-ST1A 110.0 | 9.95 | 0.042 | 0.36 | 1.15 | ol | 679 | 0.00403 | HV
490-AL1/64-ST1A 220.0 | 10 | 0.059 | 0.285 | 0.96 | ol | 490 | 0.00403 | HV
679-AL1/86-ST1A 220.0 | 11.7 | 0.042 | 0.275 | 1.15 | ol | 679 | 0.00403 | HV
490-AL1/64-ST1A 380.0 | 11 | 0.059 | 0.253 | 0.96 | ol | 490 | 0.00403 | HV
679-AL1/86-ST1A 380.0 | 14.6 | 0.042 | 0.25 | 1.15 | ol | 679 | 0.00403 | HV

## trafo_std_types
| i0_percent | pfe_kw | vkr_percent | sn_mva | vn_lv_kv | vn_hv_kv | vk_percent | shift_degree | vector_group | tap_side | tap_neutral | tap_min | tap_max | tap_step_degree | tap_step_percent | tap_phase_shifter
160 MVA 380/110 kV | 0.06 | 60 | 0.25 | 160 | 110 | 380 | 12.2 | 0 | Yy0 | hv | 0 | -9 | 9 | 0 | 1.5 | FALSE
100 MVA 220/110 kV | 0.06 | 55 | 0.26 | 100 | 110 | 220 | 12 | 0 | Yy0 | hv | 0 | -9 | 9 | 0 | 1.5 | FALSE
63 MVA 110/20 kV | 0.04 | 22 | 0.32 | 63 | 20 | 110 | 18 | 150 | YNd5 | hv | 0 | -9 | 9 | 0 | 1.5 | FALSE
40 MVA 110/20 kV | 0.05 | 18 | 0.34 | 40 | 20 | 110 | 16.2 | 150 | YNd5 | hv | 0 | -9 | 9 | 0 | 1.5 | FALSE
25 MVA 110/20 kV | 0.07 | 14 | 0.41 | 25 | 20 | 110 | 12 | 150 | YNd5 | hv | 0 | -9 | 9 | 0 | 1.5 | FALSE
63 MVA 110/10 kV | 0.04 | 22 | 0.32 | 63 | 10 | 110 | 18 | 150 | YNd5 | hv | 0 | -9 | 9 | 0 | 1.5 | FALSE
40 MVA 110/10 kV | 0.05 | 18 | 0.34 | 40 | 10 | 110 | 16.2 | 150 | YNd5 | hv | 0 | -9 | 9 | 0 | 1.5 | FALSE
25 MVA 110/10 kV | 0.07 | 14 | 0.41 | 25 | 10 | 110 | 12 | 150 | YNd5 | hv | 0 | -9 | 9 | 0 | 1.5 | FALSE
0.25 MVA 20/0.4 kV | 0.32 | 0.8 | 1.44 | 0.25 | 0.4 | 20 | 6 | 150 | Yzn5 | hv | 0 | -2 | 2 | 0 | 2.5 | FALSE
0.4 MVA 20/0.4 kV | 0.3375 | 1.35 | 1.425 | 0.4 | 0.4 | 20 | 6 | 150 | Dyn5 | hv | 0 | -2 | 2 | 0 | 2.5 | FALSE
0.63 MVA 20/0.4 kV | 0.2619 | 1.65 | 1.206 | 0.63 | 0.4 | 20 | 6 | 150 | Dyn5 | hv | 0 | -2 | 2 | 0 | 2.5 | FALSE
0.25 MVA 10/0.4 kV | 0.24 | 0.6 | 1.2 | 0.25 | 0.4 | 10 | 4 | 150 | Dyn5 | hv | 0 | -2 | 2 | 0 | 2.5 | FALSE
0.4 MVA 10/0.4 kV | 0.2375 | 0.95 | 1.325 | 0.4 | 0.4 | 10 | 4 | 150 | Dyn5 | hv | 0 | -2 | 2 | 0 | 2.5 | FALSE
0.63 MVA 10/0.4 kV | 0.1873 | 1.18 | 1.0794 | 0.63 | 0.4 | 10 | 4 | 150 | Dyn5 | hv | 0 | -2 | 2 | 0 | 2.5 | FALSE

## trafo3w_std_types
| sn_hv_mva | sn_mv_mva | sn_lv_mva | vn_hv_kv | vn_mv_kv | vn_lv_kv | vk_hv_percent | vk_mv_percent | vk_lv_percent | vkr_hv_percent | vkr_mv_percent | vkr_lv_percent | pfe_kw | i0_percent | shift_mv_degree | shift_lv_degree | vector_group | tap_side | tap_neutral | tap_min | tap_max | tap_step_percent
63/25/38 MVA 110/20/10 kV | 63 | 25 | 38 | 110 | 20 | 10 | 10.4 | 10.4 | 10.4 | 0.28 | 0.32 | 0.35 | 35 | 0.89 | 0 | 0 | YN0yn0yn0 | hv | 0 | -10 | 10 | 1.2
63/25/38 MVA 110/10/10 kV | 63 | 25 | 38 | 110 | 10 | 10 | 10.4 | 10.4 | 10.4 | 0.28 | 0.32 | 0.35 | 35 | 0.89 | 0 | 0 | YN0yn0yn0 | hv | 0 | -10 | 10 | 1.2

## fuse_std_types
| fuse_type | i_rated_a | t_avg | t_min | t_total | x_avg | x_min | x_total
HV 100A | HV 100A | 100 | 0 | [10.0, 3.64, 0.854, 0.281, 0.1, 0.0531, 0.022, 0.01] | [10.0, 4.267, 1.21, 0.403, 0.1, 0.058, 0.022, 0.01] | 0 | [300.0, 350.0, 450.0, 550.0, 700.0, 850.0, 1200.0, 1752.0] | [600.0, 700.0, 900.0, 1150.0, 1665.0, 2000.0, 3000.0, 4313.0]
HV 10A | HV 10A | 10 | 0 | [10.0, 1675.0, 0.344, 0.156, 0.1, 0.0417, 0.0171, 0.01] | [10.0, 1.3, 0.3, 0.155, 0.1, 0.0555, 0.023, 0.01] | 0 | [30.0, 32.0, 35.0, 37.0, 39.0, 50.0, 70.0, 88.0] | [60.0, 70.0, 80.0, 87.0, 94.0, 110.0, 150.0, 216.0]
HV 125A | HV 125A | 125 | 0 | [10.0, 1.82, 0.344, 0.1, 0.0467, 0.0269, 0.01] | [10.0, 2.478, 0.426, 0.1, 0.0427, 0.0211, 0.01] | 0 | [375.0, 500.0, 700.0, 925.0, 1200.0, 1500.0, 2341.0] | [750.0, 1000.0, 1500.0, 2200.0, 3000.0, 4000.0, 5765.0]
HV 160A | HV 160A | 160 | 0 | [10.0, 4.15, 1.03, 0.198, 0.1, 0.051, 0.0172, 0.01] | [10.0, 2.3, 0.734, 0.274, 0.1, 0.046, 0.0177, 0.01] | 0 | [480.0, 550.0, 700.0, 1000.0, 1260.0, 1600.0, 2500.0, 3227.0] | [960.0, 1300.0, 1700.0, 2200.0, 2996.0, 4000.0, 6000.0, 7946.0]
HV 16A | HV 16A | 16 | 0 | [10.0, 0.352, 0.164, 0.1, 0.0649, 0.0342, 0.01] | [10.0, 2.34, 0.722, 0.181, 0.1, 0.055, 0.0296, 0.01] | 0 | [48.0, 60.0, 65.0, 71.0, 80.0, 100.0, 162.0] | [96.0, 110.0, 125.0, 150.0, 168.0, 200.0, 250.0, 398.0]
HV 200A | HV 200A | 200 | 0 | [10.0, 4.267, 1.21, 0.403, 0.1, 0.058, 0.022, 0.01] | [10.0, 3.73, 1.654, 0.328, 0.1, 0.0531, 0.019, 0.01] | 0 | [600.0, 700.0, 900.0, 1150.0, 1665.0, 2000.0, 3000.0, 4313.0] | [1200.0, 1500.0, 1800.0, 2700.0, 3960.0, 5000.0, 7500.0, 10620.0]
HV 20A | HV 20A | 20 | 0 | [10.0, 1.3, 0.3, 0.155, 0.1, 0.0555, 0.023, 0.01] | [10.0, 1.3, 0.161, 0.1, 0.0611, 0.0399, 0.0141, 0.01] | 0 | [60.0, 70.0, 80.0, 87.0, 94.0, 110.0, 150.0, 216.0] | [120.0, 150.0, 200.0, 223.0, 260.0, 300.0, 450.0, 532.0]
HV 25A | HV 25A | 25 | 0 | [10.0, 2.512, 0.833, 0.299, 0.1, 0.0372, 0.0223, 0.01] | [10.0, 3.125, 0.597, 0.198, 0.1, 0.0378, 0.022, 0.01] | 0 | [75.0, 82.0, 90.0, 100.0, 124.0, 170.0, 200.0, 289.0] | [150.0, 170.0, 210.0, 250.0, 294.0, 400.0, 500.0, 711.0]
HV 31.5A | HV 31.5A | 31.5 | 0 | [10.0, 2.34, 0.722, 0.181, 0.1, 0.055, 0.0296, 0.01] | [10.0, 2.84, 0.368, 0.164, 0.1, 0.0621, 0.0378, 0.0195, 0.01] | 0 | [95.0, 110.0, 125.0, 150.0, 165.0, 200.0, 250.0, 390.0] | [189.0, 220.0, 300.0, 350.0, 393.0, 450.0, 530.0, 700.0, 960.0]
HV 40A | HV 40A | 40 | 0 | [10.0, 1.3, 0.161, 0.1, 0.0611, 0.0399, 0.0141, 0.01] | [10.0, 2.05, 0.369, 0.198, 0.1, 0.051, 0.0298, 0.01] | 0 | [120.0, 150.0, 200.0, 223.0, 260.0, 300.0, 450.0, 532.0] | [240.0, 300.0, 400.0, 450.0, 530.0, 650.0, 800.0, 1311.0]
HV 50A | HV 50A | 50 | 0 | [10.0, 3.215, 0.597, 0.198, 0.1, 0.0378, 0.022, 0.01] | [10.0, 3.64, 0.854, 0.281, 0.1, 0.0531, 0.022, 0.01] | 0 | [150.0, 170.0, 210.0, 250.0, 294.0, 400.0, 500.0, 711.0] | [300.0, 350.0, 450.0, 550.0, 700.0, 850.0, 1200.0, 1752.0]
HV 6.3A | HV 6.3A | 6.3 | 0 | [10.0, 1.39, 0.344, 0.168, 0.1, 0.056, 0.0263, 0.01] | [10.0, 1.711, 0.516, 0.198, 0.1, 0.0634, 0.0303, 0.01] | 0 | [19.0, 19.5, 20.4, 20.8, 22.0, 25.0, 32.0, 48.0] | [38.0, 40.0, 43.0, 48.0, 53.0, 60.0, 75.0, 118.0]
HV 63A | HV 63A | 63 | 0 | [10.0, 2.84, 0.368, 0.164, 0.1, 0.0621, 0.0378, 0.0195, 0.01] | [10.0, 1.82, 0.344, 0.1, 0.0467, 0.0269, 0.01] | 0 | [189.0, 220.0, 300.0, 350.0, 393.0, 450.0, 530.0, 700.0, 961.0] | [378.0, 500.0, 700.0, 934.0, 1200.0, 1500.0, 2366.0]
HV 80A | HV 80A | 80 | 0 | [10.0, 2.05, 0.369, 0.198, 0.1, 0.051, 0.0298, 0.01] | [10.0, 4.15, 1.03, 0.198, 0.1, 0.051, 0.0172, 0.01] | 0 | [240.0, 300.0, 400.0, 450.0, 530.0, 650.0, 800.0, 1311.0] | [480.0, 550.0, 700.0, 1000.0, 1260.0, 1600.0, 2500.0, 3227.0]
Siemens NH-1-100 | Siemens NH-1-100 | 100 | [5400.0, 2000.0, 400.0, 20.0, 1.0, 0.2, 0.012, 0.004] | 0 | 0 | [150.0, 190.0, 250.0, 430.0, 900.0, 1250.0, 2700.0, 3600.0] | 0 | 0
Siemens NH-1-125 | Siemens NH-1-125 | 125 | [4800.0, 120.0, 7.0, 0.1, 0.004] | 0 | 0 | [180.0, 400.0, 740.0, 2000.0, 4250.0] | 0 | 0
Siemens NH-1-16 | Siemens NH-1-16 | 16 | [4000.0, 400.0, 2.0, 0.1, 0.04, 0.01] | 0 | 0 | [26.0, 35.0, 75.0, 150.0, 200.0, 300.0] | 0 | 0
Siemens NH-1-160 | Siemens NH-1-160 | 160 | [4800.0, 120.0, 7.0, 0.1, 0.004] | 0 | 0 | [210.0, 500.0, 900.0, 2300.0, 5000.0] | 0 | 0
Siemens NH-1-25 | Siemens NH-1-25 | 25 | [4000.0, 1000.0, 10.0, 0.2, 0.02, 0.01] | 0 | 0 | [40.0, 50.0, 100.0, 210.0, 400.0, 500.0] | 0 | 0
Siemens NH-1-50 | Siemens NH-1-50 | 50 | [4000.0, 40.0, 4.0, 1.0, 0.02, 0.01] | 0 | 0 | [86.0, 200.0, 300.0, 400.0, 1000.0, 1280.0] | 0 | 0
Siemens NH-1-63 | Siemens NH-1-63 | 63 | [4000.0, 100.0, 10.0, 2.0, 0.04, 0.01] | 0 | 0 | [100.0, 200.0, 300.0, 400.0, 1000.0, 1500.0] | 0 | 0
Siemens NH-1-80 | Siemens NH-1-80 | 80 | [4800.0, 120.0, 7.0, 0.1, 0.01] | 0 | 0 | [150.58, 250.0, 450.0, 1150.0, 2470.0] | 0 | 0
Siemens NH-2-1000 | Siemens NH-2-1000 | 1000 | [4800.0, 120.0, 7.0, 0.1, 0.004] | 0 | 0 | [1900.0, 3500.0, 8400.0, 24000.0, 52000.0] | 0 | 0
Siemens NH-2-200 | Siemens NH-2-200 | 200 | [4800.0, 120.0, 7.0, 0.1, 0.004] | 0 | 0 | [280.0, 650.0, 1200.0, 3000.0, 7000.0] | 0 | 0
Siemens NH-2-224 | Siemens NH-2-224 | 224 | [4800.0, 120.0, 7.0, 0.2, 0.04, 0.004] | 0 | 0 | [400.0, 750.0, 1453.0, 3025.0, 4315.0, 7600.0] | 0 | 0
Siemens NH-2-250 | Siemens NH-2-250 | 250 | [4800.0, 120.0, 7.0, 0.1, 0.004] | 0 | 0 | [450.0, 800.0, 1650.0, 4000.0, 8500.0] | 0 | 0
Siemens NH-2-315 | Siemens NH-2-315 | 315 | [4800.0, 120.0, 7.0, 0.1, 0.004] | 0 | 0 | [550.0, 920.0, 1900.0, 5000.0, 11000.0] | 0 | 0
Siemens NH-2-355 | Siemens NH-2-355 | 355 | [4800.0, 120.0, 6.0, 0.1, 0.004] | 0 | 0 | [650.0, 1116.27, 2350.0, 5840.0, 12790.0] | 0 | 0
Siemens NH-2-400 | Siemens NH-2-400 | 400 | [4800.0, 120.0, 7.0, 0.1, 0.004] | 0 | 0 | [720.0, 1350.0, 2800.0, 6500.0, 15000.0] | 0 | 0
Siemens NH-2-425 | Siemens NH-2-425 | 425 | [4800.0, 120.0, 7.0, 0.1, 0.004] | 0 | 0 | [850.0, 1500.0, 3050.0, 7500.0, 16500.0] | 0 | 0
Siemens NH-2-630 | Siemens NH-2-630 | 630 | [4800.0, 120.0, 7.0, 0.1, 0.004] | 0 | 0 | [1200.0, 2000.0, 4800.0, 12000.0, 26000.0] | 0 | 0

## dtypes
| element | column | dtype
0 | bus | name | object
1 | bus | vn_kv | float64
2 | bus | type | object
3 | bus | zone | object
4 | bus | in_service | bool
5 | load | name | object
6 | load | bus | uint32
7 | load | p_mw | float64
8 | load | q_mvar | float64
9 | load | const_z_percent | float64
10 | load | const_i_percent | float64
11 | load | sn_mva | float64
12 | load | scaling | float64
13 | load | in_service | bool
14 | load | type | object
15 | ext_grid | name | object
16 | ext_grid | bus | uint32
17 | ext_grid | vm_pu | float64
18 | ext_grid | va_degree | float64
19 | ext_grid | slack_weight | float64
20 | ext_grid | in_service | bool
21 | line | name | object
22 | line | std_type | object
23 | line | from_bus | uint32
24 | line | to_bus | uint32
25 | line | length_km | float64
26 | line | r_ohm_per_km | float64
27 | line | x_ohm_per_km | float64
28 | line | c_nf_per_km | float64
29 | line | g_us_per_km | float64
30 | line | max_i_ka | float64
31 | line | df | float64
32 | line | parallel | uint32
33 | line | type | object
34 | line | in_service | bool
35 | trafo | name | object
36 | trafo | std_type | object
37 | trafo | hv_bus | uint32
38 | trafo | lv_bus | uint32
39 | trafo | sn_mva | float64
40 | trafo | vn_hv_kv | float64
41 | trafo | vn_lv_kv | float64
42 | trafo | vk_percent | float64
43 | trafo | vkr_percent | float64
44 | trafo | pfe_kw | float64
45 | trafo | i0_percent | float64
46 | trafo | shift_degree | float64
47 | trafo | tap_side | object
48 | trafo | tap_neutral | int32
49 | trafo | tap_min | int32
50 | trafo | tap_max | int32
51 | trafo | tap_step_percent | float64
52 | trafo | tap_step_degree | float64
53 | trafo | tap_pos | int32
54 | trafo | tap_phase_shifter | bool
55 | trafo | parallel | uint32
56 | trafo | df | float64
57 | trafo | in_service | bool
58 | line_geodata | coords | object
59 | bus_geodata | x | float64
60 | bus_geodata | y | float64
61 | bus_geodata | coords | object

## parameters
| version | format_version | converged | OPF_converged | name | f_hz | sn_mva
0 | 2.14.6 | 2.14.0 | FALSE | FALSE |  | 50 | 1