## bus
| name | vn_kv | type | zone | in_service
0 | bus_LV_5398-1_0_6_node_0 | 0.4 | n |  | TRUE
1 | bus_LV_5398-1_0_6_node_1 | 0.4 | n |  | TRUE
2 | bus_LV_5398-1_0_6_node_2 | 0.4 | n |  | TRUE
3 | bus_LV_5398-1_0_6_node_94 | 0.4 | n |  | TRUE
4 | bus_LV_5398-1_0_6_node_93 | 0.4 | n |  | TRUE
5 | bus_LV_5398-1_0_6_node_5 | 0.4 | n |  | TRUE
6 | bus_LV_5398-1_0_6_node_3 | 0.4 | n |  | TRUE
7 | bus_LV_5398-1_0_6_node_4 | 0.4 | n |  | TRUE
8 | bus_LV_5398-1_0_6_node_6 | 0.4 | n |  | TRUE
9 | bus_LV_5398-1_0_6_node_11 | 0.4 | n |  | TRUE
10 | bus_LV_5398-1_0_6_node_12 | 0.4 | n |  | TRUE
11 | bus_LV_5398-1_0_6_node_122 | 0.4 | n |  | TRUE
12 | bus_LV_5398-1_0_6_node_123 | 0.4 | n |  | TRUE
13 | bus_LV_5398-1_0_6_node_106 | 0.4 | n |  | TRUE
14 | bus_LV_5398-1_0_6_node_9 | 0.4 | n |  | TRUE
15 | bus_LV_5398-1_0_6_node_13 | 0.4 | n |  | TRUE
16 | bus_LV_5398-1_0_6_node_7 | 0.4 | n |  | TRUE
17 | bus_LV_5398-1_0_6_node_8 | 0.4 | n |  | TRUE
18 | bus_LV_5398-1_0_6_node_10 | 0.4 | n |  | TRUE
19 | bus_LV_5398-1_0_6_node_18 | 0.4 | n |  | TRUE
20 | bus_LV_5398-1_0_6_node_14 | 0.4 | n |  | TRUE
21 | bus_LV_5398-1_0_6_node_15 | 0.4 | n |  | TRUE
22 | bus_LV_5398-1_0_6_node_39 | 0.4 | n |  | TRUE
23 | bus_LV_5398-1_0_6_node_84 | 0.4 | n |  | TRUE
24 | bus_LV_5398-1_0_6_node_16 | 0.4 | n |  | TRUE
25 | bus_LV_5398-1_0_6_node_37 | 0.4 | n |  | TRUE
26 | bus_LV_5398-1_0_6_node_85 | 0.4 | n |  | TRUE
27 | bus_LV_5398-1_0_6_node_17 | 0.4 | n |  | TRUE
28 | bus_LV_5398-1_0_6_node_36 | 0.4 | n |  | TRUE
29 | bus_LV_5398-1_0_6_node_35 | 0.4 | n |  | TRUE
30 | bus_LV_5398-1_0_6_node_33 | 0.4 | n |  | TRUE
31 | bus_LV_5398-1_0_6_node_38 | 0.4 | n |  | TRUE
32 | bus_LV_5398-1_0_6_node_40 | 0.4 | n |  | TRUE
33 | bus_LV_5398-1_0_6_node_41 | 0.4 | n |  | TRUE
34 | bus_LV_5398-1_0_6_node_42 | 0.4 | n |  | TRUE
35 | bus_LV_5398-1_0_6_node_129 | 0.4 | n |  | TRUE
36 | bus_LV_5398-1_0_6_node_149 | 0.4 | n |  | TRUE
37 | bus_LV_5398-1_0_6_node_127 | 0.4 | n |  | TRUE
38 | bus_LV_5398-1_0_6_node_126 | 0.4 | n |  | TRUE
39 | bus_LV_5398-1_0_6_node_128 | 0.4 | n |  | TRUE
40 | bus_LV_5398-1_0_6_node_86 | 0.4 | n |  | TRUE
41 | bus_LV_5398-1_0_6_node_87 | 0.4 | n |  | TRUE
42 | bus_LV_5398-1_0_6_node_88 | 0.4 | n |  | TRUE
43 | bus_LV_5398-1_0_6_node_89 | 0.4 | n |  | TRUE
44 | bus_LV_5398-1_0_6_node_90 | 0.4 | n |  | TRUE
45 | bus_LV_5398-1_0_6_node_91 | 0.4 | n |  | TRUE
46 | bus_LV_5398-1_0_6_node_96 | 0.4 | n |  | TRUE
47 | bus_LV_5398-1_0_6_node_100 | 0.4 | n |  | TRUE
48 | bus_LV_5398-1_0_6_node_95 | 0.4 | n |  | TRUE
49 | bus_LV_5398-1_0_6_node_92 | 0.4 | n |  | TRUE
50 | bus_LV_5398-1_0_6_node_97 | 0.4 | n |  | TRUE
51 | bus_LV_5398-1_0_6_node_101 | 0.4 | n |  | TRUE
52 | bus_LV_5398-1_0_6_node_98 | 0.4 | n |  | TRUE
53 | bus_LV_5398-1_0_6_node_99 | 0.4 | n |  | TRUE
54 | bus_LV_5398-1_0_6_node_102 | 0.4 | n |  | TRUE
55 | bus_LV_5398-1_0_6_node_103 | 0.4 | n |  | TRUE
56 | bus_LV_5398-1_0_6_node_104 | 0.4 | n |  | TRUE
57 | bus_LV_5398-1_0_6_node_112 | 0.4 | n |  | TRUE
58 | bus_LV_5398-1_0_6_node_113 | 0.4 | n |  | TRUE
59 | bus_LV_5398-1_0_6_node_105 | 0.4 | n |  | TRUE
60 | bus_LV_5398-1_0_6_node_146 | 0.4 | n |  | TRUE
61 | bus_LV_5398-1_0_6_node_107 | 0.4 | n |  | TRUE
62 | bus_LV_5398-1_0_6_node_108 | 0.4 | n |  | TRUE
63 | bus_LV_5398-1_0_6_node_109 | 0.4 | n |  | TRUE
64 | bus_LV_5398-1_0_6_node_110 | 0.4 | n |  | TRUE
65 | bus_LV_5398-1_0_6_node_111 | 0.4 | n |  | TRUE
66 | bus_LV_5398-1_0_6_node_114 | 0.4 | n |  | TRUE
67 | bus_LV_5398-1_0_6_node_116 | 0.4 | n |  | TRUE
68 | bus_LV_5398-1_0_6_node_115 | 0.4 | n |  | TRUE
69 | bus_LV_5398-1_0_6_node_117 | 0.4 | n |  | TRUE
70 | bus_LV_5398-1_0_6_node_147 | 0.4 | n |  | TRUE
71 | bus_LV_5398-1_0_6_node_148 | 0.4 | n |  | TRUE
72 | bus_LV_5398-1_0_6_node_118 | 0.4 | n |  | TRUE
73 | bus_LV_5398-1_0_6_node_119 | 0.4 | n |  | TRUE
74 | bus_LV_5398-1_0_6_node_120 | 0.4 | n |  | TRUE
75 | bus_LV_5398-1_0_6_node_121 | 0.4 | n |  | TRUE
76 | bus_LV_5398-1_0_6_node_125 | 0.4 | n |  | TRUE
77 | bus_LV_5398-1_0_6_node_135 | 0.4 | n |  | TRUE
78 | bus_LV_5398-1_0_6_node_124 | 0.4 | n |  | TRUE
79 | bus_LV_5398-1_0_6_node_136 | 0.4 | n |  | TRUE
80 | bus_LV_5398-1_0_6_node_130 | 0.4 | n |  | TRUE
81 | bus_LV_5398-1_0_6_node_131 | 0.4 | n |  | TRUE
82 | bus_LV_5398-1_0_6_node_132 | 0.4 | n |  | TRUE
83 | bus_LV_5398-1_0_6_node_133 | 0.4 | n |  | TRUE
84 | bus_LV_5398-1_0_6_node_134 | 0.4 | n |  | TRUE
85 | bus_LV_5398-1_0_6_node_137 | 0.4 | n |  | TRUE
86 | bus_LV_5398-1_0_6_node_139 | 0.4 | n |  | TRUE
87 | bus_LV_5398-1_0_6_node_138 | 0.4 | n |  | TRUE
88 | bus_LV_5398-1_0_6_node_145 | 0.4 | n |  | TRUE
89 | bus_LV_5398-1_0_6_node_140 | 0.4 | n |  | TRUE
90 | bus_LV_5398-1_0_6_node_141 | 0.4 | n |  | TRUE
91 | bus_LV_5398-1_0_6_node_142 | 0.4 | n |  | TRUE
92 | bus_LV_5398-1_0_6_node_143 | 0.4 | n |  | TRUE
93 | bus_LV_5398-1_0_6_node_144 | 0.4 | n |  | TRUE
94 | bus_MV_72_2_node_96 | 20 | n |  | TRUE

## load
| name | bus | p_mw | q_mvar | const_z_percent | const_i_percent | sn_mva | scaling | in_service | type
0 | LV_5398-1_0_6_load_0 | 0 | 0.002957 | 0.0007411 | 0 | 0 |  | 1 | TRUE | wye
1 | LV_5398-1_0_6_load_1 | 1 | 0.0031181 | 0.00078146 | 0 | 0 |  | 1 | TRUE | wye
2 | LV_5398-1_0_6_load_94 | 3 | 0.0099679 | 0.0024982 | 0 | 0 |  | 1 | TRUE | wye
3 | LV_5398-1_0_6_load_5 | 5 | 0.0050898 | 0.0012756 | 0 | 0 |  | 1 | TRUE | wye
4 | LV_5398-1_0_6_load_3 | 6 | 0.0075132 | 0.001883 | 0 | 0 |  | 1 | TRUE | wye
5 | LV_5398-1_0_6_load_4 | 7 | 0.0089692 | 0.0022479 | 0 | 0 |  | 1 | TRUE | wye
6 | LV_5398-1_0_6_load_11 | 9 | 0.0077914 | 0.0019527 | 0 | 0 |  | 1 | TRUE | wye
7 | LV_5398-1_0_6_load_12 | 10 | 0.005337 | 0.0013376 | 0 | 0 |  | 1 | TRUE | wye
8 | LV_5398-1_0_6_load_122 | 11 | 0.0026359 | 0.00066061 | 0 | 0 |  | 1 | TRUE | wye
9 | LV_5398-1_0_6_load_123 | 12 | 0.0034938 | 0.00087564 | 0 | 0 |  | 1 | TRUE | wye
10 | LV_5398-1_0_6_load_106 | 13 | 0.0046863 | 0.0011745 | 0 | 0 |  | 1 | TRUE | wye
11 | LV_5398-1_0_6_load_9 | 14 | 0.0017589 | 0.00044081 | 0 | 0 |  | 1 | TRUE | wye
12 | LV_5398-1_0_6_load_7 | 16 | 0.004293 | 0.0010759 | 0 | 0 |  | 1 | TRUE | wye
13 | LV_5398-1_0_6_load_8 | 17 | 0.0022159 | 0.00055535 | 0 | 0 |  | 1 | TRUE | wye
14 | LV_5398-1_0_6_load_10 | 18 | 0.0015938 | 0.00039945 | 0 | 0 |  | 1 | TRUE | wye
15 | LV_5398-1_0_6_load_18 | 19 | 0.0022151 | 0.00055515 | 0 | 0 |  | 1 | TRUE | wye
16 | LV_5398-1_0_6_load_15 | 21 | 0.0083338 | 0.0020886 | 0 | 0 |  | 1 | TRUE | wye
17 | LV_5398-1_0_6_load_39 | 22 | 0.0033947 | 0.00085078 | 0 | 0 |  | 1 | TRUE | wye
18 | LV_5398-1_0_6_load_84 | 23 | 0.0057058 | 0.00143 | 0 | 0 |  | 1 | TRUE | wye
19 | LV_5398-1_0_6_load_16 | 24 | 0.0071888 | 0.0018017 | 0 | 0 |  | 1 | TRUE | wye
20 | LV_5398-1_0_6_load_37 | 25 | 0.0069507 | 0.001742 | 0 | 0 |  | 1 | TRUE | wye
21 | LV_5398-1_0_6_load_85 | 26 | 0.0046518 | 0.0011659 | 0 | 0 |  | 1 | TRUE | wye
22 | LV_5398-1_0_6_load_17 | 27 | 0.0071632 | 0.0017953 | 0 | 0 |  | 1 | TRUE | wye
23 | LV_5398-1_0_6_load_36 | 28 | 0.016461 | 0.0041256 | 0 | 0 |  | 1 | TRUE | wye
24 | LV_5398-1_0_6_load_33 | 30 | 0.0080234 | 0.0020108 | 0 | 0 |  | 1 | TRUE | wye
25 | LV_5398-1_0_6_load_38 | 31 | 0.0021266 | 0.00053298 | 0 | 0 |  | 1 | TRUE | wye
26 | LV_5398-1_0_6_load_40 | 32 | 0.0015849 | 0.00039722 | 0 | 0 |  | 1 | TRUE | wye
27 | LV_5398-1_0_6_load_41 | 33 | 0.0027766 | 0.00069587 | 0 | 0 |  | 1 | TRUE | wye
28 | LV_5398-1_0_6_load_42 | 34 | 0.0017402 | 0.00043613 | 0 | 0 |  | 1 | TRUE | wye
29 | LV_5398-1_0_6_load_129 | 35 | 0.0049996 | 0.001253 | 0 | 0 |  | 1 | TRUE | wye
30 | LV_5398-1_0_6_load_149 | 36 | 0.0043604 | 0.0010928 | 0 | 0 |  | 1 | TRUE | wye
31 | LV_5398-1_0_6_load_127 | 37 | 0.0056564 | 0.0014176 | 0 | 0 |  | 1 | TRUE | wye
32 | LV_5398-1_0_6_load_126 | 38 | 0.0055465 | 0.0013901 | 0 | 0 |  | 1 | TRUE | wye
33 | LV_5398-1_0_6_load_128 | 39 | 0.0049027 | 0.0012287 | 0 | 0 |  | 1 | TRUE | wye
34 | LV_5398-1_0_6_load_86 | 40 | 0.008074 | 0.0020235 | 0 | 0 |  | 1 | TRUE | wye
35 | LV_5398-1_0_6_load_96 | 46 | 0.010056 | 0.0025203 | 0 | 0 |  | 1 | TRUE | wye
36 | LV_5398-1_0_6_load_100 | 47 | 0.0049975 | 0.0012525 | 0 | 0 |  | 1 | TRUE | wye
37 | LV_5398-1_0_6_load_95 | 48 | 0.0085045 | 0.0021314 | 0 | 0 |  | 1 | TRUE | wye
38 | LV_5398-1_0_6_load_92 | 49 | 0.0050858 | 0.0012746 | 0 | 0 |  | 1 | TRUE | wye
39 | LV_5398-1_0_6_load_97 | 50 | 0.0027747 | 0.00069541 | 0 | 0 |  | 1 | TRUE | wye
40 | LV_5398-1_0_6_load_98 | 52 | 0.0025166 | 0.00063071 | 0 | 0 |  | 1 | TRUE | wye
41 | LV_5398-1_0_6_load_99 | 53 | 0.0087075 | 0.0021823 | 0 | 0 |  | 1 | TRUE | wye
42 | LV_5398-1_0_6_load_102 | 54 | 0.0016774 | 0.00042039 | 0 | 0 |  | 1 | TRUE | wye
43 | LV_5398-1_0_6_load_103 | 55 | 0.0020263 | 0.00050785 | 0 | 0 |  | 1 | TRUE | wye
44 | LV_5398-1_0_6_load_104 | 56 | 0.0020346 | 0.00050993 | 0 | 0 |  | 1 | TRUE | wye
45 | LV_5398-1_0_6_load_112 | 57 | 0.0089454 | 0.0022419 | 0 | 0 |  | 1 | TRUE | wye
46 | LV_5398-1_0_6_load_113 | 58 | 0.0056699 | 0.001421 | 0 | 0 |  | 1 | TRUE | wye
47 | LV_5398-1_0_6_load_105 | 59 | 0.0024153 | 0.00060534 | 0 | 0 |  | 1 | TRUE | wye
48 | LV_5398-1_0_6_load_146 | 60 | 0.0032175 | 0.00080638 | 0 | 0 |  | 1 | TRUE | wye
49 | LV_5398-1_0_6_load_107 | 61 | 0.0063713 | 0.0015968 | 0 | 0 |  | 1 | TRUE | wye
50 | LV_5398-1_0_6_load_108 | 62 | 0.001707 | 0.00042781 | 0 | 0 |  | 1 | TRUE | wye
51 | LV_5398-1_0_6_load_110 | 64 | 0.0050055 | 0.0012545 | 0 | 0 |  | 1 | TRUE | wye
52 | LV_5398-1_0_6_load_111 | 65 | 0.0021926 | 0.00054952 | 0 | 0 |  | 1 | TRUE | wye
53 | LV_5398-1_0_6_load_114 | 66 | 0.0031959 | 0.00080096 | 0 | 0 |  | 1 | TRUE | wye
54 | LV_5398-1_0_6_load_116 | 67 | 0.0043391 | 0.0010875 | 0 | 0 |  | 1 | TRUE | wye
55 | LV_5398-1_0_6_load_115 | 68 | 0.0045857 | 0.0011493 | 0 | 0 |  | 1 | TRUE | wye
56 | LV_5398-1_0_6_load_117 | 69 | 0.0034687 | 0.00086933 | 0 | 0 |  | 1 | TRUE | wye
57 | LV_5398-1_0_6_load_148 | 71 | 0.0010427 | 0.00026133 | 0 | 0 |  | 1 | TRUE | wye
58 | LV_5398-1_0_6_load_118 | 72 | 0.0016629 | 0.00041675 | 0 | 0 |  | 1 | TRUE | wye
59 | LV_5398-1_0_6_load_120 | 74 | 0.0026863 | 0.00067325 | 0 | 0 |  | 1 | TRUE | wye
60 | LV_5398-1_0_6_load_121 | 75 | 0.0031385 | 0.00078658 | 0 | 0 |  | 1 | TRUE | wye
61 | LV_5398-1_0_6_load_125 | 76 | 0.0025411 | 0.00063685 | 0 | 0 |  | 1 | TRUE | wye
62 | LV_5398-1_0_6_load_135 | 77 | 0.0026779 | 0.00067115 | 0 | 0 |  | 1 | TRUE | wye
63 | LV_5398-1_0_6_load_124 | 78 | 0.0026349 | 0.00066037 | 0 | 0 |  | 1 | TRUE | wye
64 | LV_5398-1_0_6_load_130 | 80 | 0.0028147 | 0.00070544 | 0 | 0 |  | 1 | TRUE | wye
65 | LV_5398-1_0_6_load_131 | 81 | 0.0040818 | 0.001023 | 0 | 0 |  | 1 | TRUE | wye
66 | LV_5398-1_0_6_load_132 | 82 | 0.002076 | 0.00052029 | 0 | 0 |  | 1 | TRUE | wye
67 | LV_5398-1_0_6_load_133 | 83 | 0.0024478 | 0.00061348 | 0 | 0 |  | 1 | TRUE | wye
68 | LV_5398-1_0_6_load_134 | 84 | 0.0023731 | 0.00059475 | 0 | 0 |  | 1 | TRUE | wye
69 | LV_5398-1_0_6_load_137 | 85 | 0.0038904 | 0.00097503 | 0 | 0 |  | 1 | TRUE | wye
70 | LV_5398-1_0_6_load_139 | 86 | 0.0051493 | 0.0012905 | 0 | 0 |  | 1 | TRUE | wye
71 | LV_5398-1_0_6_load_138 | 87 | 0.0055931 | 0.0014018 | 0 | 0 |  | 1 | TRUE | wye
72 | LV_5398-1_0_6_load_145 | 88 | 0.0058818 | 0.0014741 | 0 | 0 |  | 1 | TRUE | wye
73 | LV_5398-1_0_6_load_140 | 89 | 0.0042132 | 0.0010559 | 0 | 0 |  | 1 | TRUE | wye
74 | LV_5398-1_0_6_load_141 | 90 | 0.0057709 | 0.0014463 | 0 | 0 |  | 1 | TRUE | wye
75 | LV_5398-1_0_6_load_142 | 91 | 0.006239 | 0.0015636 | 0 | 0 |  | 1 | TRUE | wye
76 | LV_5398-1_0_6_load_143 | 92 | 0.0045328 | 0.001136 | 0 | 0 |  | 1 | TRUE | wye
77 | LV_5398-1_0_6_load_144 | 93 | 0.0034728 | 0.00087037 | 0 | 0 |  | 1 | TRUE | wye

## ext_grid
| name | bus | vm_pu | va_degree | slack_weight | in_service
0 |  | 11 | 1 | 0 | 1 | TRUE

## line
| name | std_type | from_bus | to_bus | length_km | r_ohm_per_km | x_ohm_per_km | c_nf_per_km | g_us_per_km | max_i_ka | df | parallel | type | in_service
0 | LV_5398-1_0_6_line_0 |  | 0 | 1 | 0.033216 | 0.125 | 0.08 | 261 | 0 | 0.364 | 1 | 1 | cs | TRUE
1 | LV_5398-1_0_6_line_1 |  | 1 | 2 | 0.022961 | 0.125 | 0.08 | 261 | 0 | 0.364 | 1 | 1 | cs | TRUE
2 | LV_5398-1_0_6_line_2 |  | 2 | 5 | 0.042923 | 0.125 | 0.08 | 261 | 0 | 0.364 | 1 | 5 | cs | TRUE
3 | LV_5398-1_0_6_line_3 |  | 2 | 3 | 0.16239 | 0.125 | 0.08 | 261 | 0 | 0.364 | 1 | 5 | cs | TRUE
4 | LV_5398-1_0_6_line_4 |  | 3 | 4 | 0.033648 | 0.125 | 0.08 | 261 | 0 | 0.364 | 1 | 5 | cs | TRUE
5 | LV_5398-1_0_6_line_5 |  | 4 | 49 | 0.0017796 | 0.125 | 0.08 | 261 | 0 | 0.364 | 1 | 5 | cs | TRUE
6 | LV_5398-1_0_6_line_6 |  | 5 | 6 | 0.029455 | 0.125 | 0.08 | 261 | 0 | 0.364 | 1 | 5 | cs | TRUE
7 | LV_5398-1_0_6_line_7 |  | 6 | 7 | 0.053531 | 0.125 | 0.08 | 261 | 0 | 0.364 | 1 | 5 | cs | TRUE
8 | LV_5398-1_0_6_line_8 |  | 7 | 8 | 0.015089 | 0.125 | 0.08 | 261 | 0 | 0.364 | 1 | 5 | cs | TRUE
9 | LV_5398-1_0_6_line_9 |  | 8 | 9 | 0.0090877 | 0.125 | 0.08 | 261 | 0 | 0.364 | 1 | 1 | cs | TRUE
10 | LV_5398-1_0_6_line_10 |  | 8 | 10 | 0.028125 | 0.125 | 0.08 | 261 | 0 | 0.364 | 1 | 5 | cs | TRUE
11 | LV_5398-1_0_6_line_11 |  | 9 | 14 | 0.016064 | 0.125 | 0.08 | 261 | 0 | 0.364 | 1 | 1 | cs | TRUE
12 | LV_5398-1_0_6_line_12 |  | 10 | 15 | 0.0069293 | 0.125 | 0.08 | 261 | 0 | 0.364 | 1 | 5 | cs | TRUE
13 | LV_5398-1_0_6_line_13 |  | 11 | 12 | 0.021082 | 0.125 | 0.08 | 261 | 0 | 0.364 | 1 | 1 | cs | TRUE
14 | LV_5398-1_0_6_line_14 |  | 11 | 13 | 0.10637 | 0.125 | 0.08 | 261 | 0 | 0.364 | 1 | 5 | cs | TRUE
15 | LV_5398-1_0_6_line_15 |  | 12 | 35 | 0.010982 | 0.125 | 0.08 | 261 | 0 | 0.364 | 1 | 1 | cs | TRUE
16 | LV_5398-1_0_6_line_16 |  | 13 | 53 | 0.0071629 | 0.125 | 0.08 | 261 | 0 | 0.364 | 1 | 5 | cs | TRUE
17 | LV_5398-1_0_6_line_17 |  | 14 | 16 | 0.0070261 | 0.125 | 0.08 | 261 | 0 | 0.364 | 1 | 1 | cs | TRUE
18 | LV_5398-1_0_6_line_18 |  | 15 | 20 | 0.004987 | 0.125 | 0.08 | 261 | 0 | 0.364 | 1 | 5 | cs | TRUE
19 | LV_5398-1_0_6_line_19 |  | 15 | 21 | 0.019917 | 0.125 | 0.08 | 261 | 0 | 0.364 | 1 | 4 | cs | TRUE
20 | LV_5398-1_0_6_line_20 |  | 16 | 17 | 0.017043 | 0.125 | 0.08 | 261 | 0 | 0.364 | 1 | 1 | cs | TRUE
21 | LV_5398-1_0_6_line_21 |  | 17 | 18 | 0.0053416 | 0.125 | 0.08 | 261 | 0 | 0.364 | 1 | 1 | cs | TRUE
22 | LV_5398-1_0_6_line_22 |  | 18 | 19 | 0.011142 | 0.125 | 0.08 | 261 | 0 | 0.364 | 1 | 1 | cs | TRUE
23 | LV_5398-1_0_6_line_23 |  | 20 | 22 | 0.025026 | 0.125 | 0.08 | 261 | 0 | 0.364 | 1 | 2 | cs | TRUE
24 | LV_5398-1_0_6_line_24 |  | 20 | 23 | 0.0063719 | 0.125 | 0.08 | 261 | 0 | 0.364 | 1 | 1 | cs | TRUE
25 | LV_5398-1_0_6_line_25 |  | 21 | 24 | 0.013592 | 0.125 | 0.08 | 261 | 0 | 0.364 | 1 | 1 | cs | TRUE
26 | LV_5398-1_0_6_line_26 |  | 22 | 25 | 0.020083 | 0.125 | 0.08 | 261 | 0 | 0.364 | 1 | 1 | cs | TRUE
27 | LV_5398-1_0_6_line_27 |  | 23 | 26 | 0.0081465 | 0.125 | 0.08 | 261 | 0 | 0.364 | 1 | 1 | cs | TRUE
28 | LV_5398-1_0_6_line_28 |  | 24 | 27 | 0.014564 | 0.125 | 0.08 | 261 | 0 | 0.364 | 1 | 1 | cs | TRUE
29 | LV_5398-1_0_6_line_29 |  | 25 | 31 | 0.0163 | 0.125 | 0.08 | 261 | 0 | 0.364 | 1 | 1 | cs | TRUE
30 | LV_5398-1_0_6_line_30 |  | 27 | 28 | 0.012165 | 0.125 | 0.08 | 261 | 0 | 0.364 | 1 | 1 | cs | TRUE
31 | LV_5398-1_0_6_line_31 |  | 28 | 29 | 0.016982 | 0.125 | 0.08 | 261 | 0 | 0.364 | 1 | 1 | cs | TRUE
32 | LV_5398-1_0_6_line_32 |  | 29 | 30 | 0.015371 | 0.125 | 0.08 | 261 | 0 | 0.364 | 1 | 1 | cs | TRUE
33 | LV_5398-1_0_6_line_33 |  | 31 | 32 | 0.021126 | 0.125 | 0.08 | 261 | 0 | 0.364 | 1 | 1 | cs | TRUE
34 | LV_5398-1_0_6_line_34 |  | 32 | 33 | 0.033873 | 0.125 | 0.08 | 261 | 0 | 0.364 | 1 | 1 | cs | TRUE
35 | LV_5398-1_0_6_line_35 |  | 33 | 34 | 0.033649 | 0.125 | 0.08 | 261 | 0 | 0.364 | 1 | 1 | cs | TRUE
36 | LV_5398-1_0_6_line_36 |  | 34 | 36 | 0.031672 | 0.125 | 0.08 | 261 | 0 | 0.364 | 1 | 1 | cs | TRUE
37 | LV_5398-1_0_6_line_37 |  | 35 | 37 | 0.022326 | 0.125 | 0.08 | 261 | 0 | 0.364 | 1 | 1 | cs | TRUE
38 | LV_5398-1_0_6_line_38 |  | 37 | 38 | 0.0028149 | 0.125 | 0.08 | 261 | 0 | 0.364 | 1 | 1 | cs | TRUE
39 | LV_5398-1_0_6_line_39 |  | 38 | 39 | 0.025104 | 0.125 | 0.08 | 261 | 0 | 0.364 | 1 | 1 | cs | TRUE
40 | LV_5398-1_0_6_line_40 |  | 39 | 80 | 0.0034901 | 0.125 | 0.08 | 261 | 0 | 0.364 | 1 | 1 | cs | TRUE
41 | LV_5398-1_0_6_line_41 |  | 40 | 41 | 0.011532 | 0.125 | 0.08 | 261 | 0 | 0.364 | 1 | 5 | cs | TRUE
42 | LV_5398-1_0_6_line_42 |  | 40 | 42 | 0.0065684 | 0.125 | 0.08 | 261 | 0 | 0.364 | 1 | 5 | cs | TRUE
43 | LV_5398-1_0_6_line_43 |  | 41 | 43 | 0.011811 | 0.125 | 0.08 | 261 | 0 | 0.364 | 1 | 5 | cs | TRUE
44 | LV_5398-1_0_6_line_44 |  | 41 | 44 | 0.096121 | 0.125 | 0.08 | 261 | 0 | 0.364 | 1 | 5 | cs | TRUE
45 | LV_5398-1_0_6_line_45 |  | 42 | 45 | 0.001221 | 0.125 | 0.08 | 261 | 0 | 0.364 | 1 | 5 | cs | TRUE
46 | LV_5398-1_0_6_line_46 |  | 43 | 46 | 0.017826 | 0.125 | 0.08 | 261 | 0 | 0.364 | 1 | 5 | cs | TRUE
47 | LV_5398-1_0_6_line_47 |  | 44 | 47 | 0.092897 | 0.125 | 0.08 | 261 | 0 | 0.364 | 1 | 5 | cs | TRUE
48 | LV_5398-1_0_6_line_48 |  | 45 | 48 | 0.019071 | 0.125 | 0.08 | 261 | 0 | 0.364 | 1 | 1 | cs | TRUE
49 | LV_5398-1_0_6_line_49 |  | 45 | 49 | 0.016202 | 0.125 | 0.08 | 261 | 0 | 0.364 | 1 | 5 | cs | TRUE
50 | LV_5398-1_0_6_line_50 |  | 46 | 50 | 0.054296 | 0.125 | 0.08 | 261 | 0 | 0.364 | 1 | 5 | cs | TRUE
51 | LV_5398-1_0_6_line_51 |  | 47 | 51 | 0.00012224 | 0.125 | 0.08 | 261 | 0 | 0.364 | 1 | 5 | cs | TRUE
52 | LV_5398-1_0_6_line_52 |  | 50 | 52 | 0.060312 | 0.125 | 0.08 | 261 | 0 | 0.364 | 1 | 5 | cs | TRUE
53 | LV_5398-1_0_6_line_53 |  | 51 | 54 | 0.033645 | 0.125 | 0.08 | 261 | 0 | 0.364 | 1 | 5 | cs | TRUE
54 | LV_5398-1_0_6_line_54 |  | 51 | 55 | 0.068913 | 0.125 | 0.08 | 261 | 0 | 0.364 | 1 | 1 | cs | TRUE
55 | LV_5398-1_0_6_line_55 |  | 52 | 53 | 0.051124 | 0.125 | 0.08 | 261 | 0 | 0.364 | 1 | 5 | cs | TRUE
56 | LV_5398-1_0_6_line_56 |  | 54 | 56 | 0.033383 | 0.125 | 0.08 | 261 | 0 | 0.364 | 1 | 5 | cs | TRUE
57 | LV_5398-1_0_6_line_57 |  | 55 | 57 | 0.023563 | 0.125 | 0.08 | 261 | 0 | 0.364 | 1 | 1 | cs | TRUE
58 | LV_5398-1_0_6_line_58 |  | 55 | 58 | 0.052034 | 0.125 | 0.08 | 261 | 0 | 0.364 | 1 | 1 | cs | TRUE
59 | LV_5398-1_0_6_line_59 |  | 56 | 59 | 0.0099774 | 0.125 | 0.08 | 261 | 0 | 0.364 | 1 | 5 | cs | TRUE
60 | LV_5398-1_0_6_line_60 |  | 58 | 60 | 0.23846 | 0.125 | 0.08 | 261 | 0 | 0.364 | 1 | 1 | cs | TRUE
61 | LV_5398-1_0_6_line_61 |  | 59 | 61 | 0.014095 | 0.125 | 0.08 | 261 | 0 | 0.364 | 1 | 5 | cs | TRUE
62 | LV_5398-1_0_6_line_62 |  | 60 | 70 | 0.0089363 | 0.125 | 0.08 | 261 | 0 | 0.364 | 1 | 1 | cs | TRUE
63 | LV_5398-1_0_6_line_63 |  | 61 | 62 | 0.0023771 | 0.125 | 0.08 | 261 | 0 | 0.364 | 1 | 5 | cs | TRUE
64 | LV_5398-1_0_6_line_64 |  | 62 | 63 | 0.020855 | 0.125 | 0.08 | 261 | 0 | 0.364 | 1 | 5 | cs | TRUE
65 | LV_5398-1_0_6_line_65 |  | 63 | 64 | 0.023201 | 0.125 | 0.08 | 261 | 0 | 0.364 | 1 | 1 | cs | TRUE
66 | LV_5398-1_0_6_line_66 |  | 63 | 65 | 0.014509 | 0.125 | 0.08 | 261 | 0 | 0.364 | 1 | 5 | cs | TRUE
67 | LV_5398-1_0_6_line_67 |  | 64 | 66 | 0.0093955 | 0.125 | 0.08 | 261 | 0 | 0.364 | 1 | 1 | cs | TRUE
68 | LV_5398-1_0_6_line_68 |  | 65 | 67 | 0.0025809 | 0.125 | 0.08 | 261 | 0 | 0.364 | 1 | 5 | cs | TRUE
69 | LV_5398-1_0_6_line_69 |  | 66 | 68 | 0.0033157 | 0.125 | 0.08 | 261 | 0 | 0.364 | 1 | 1 | cs | TRUE
70 | LV_5398-1_0_6_line_70 |  | 67 | 69 | 0.016496 | 0.125 | 0.08 | 261 | 0 | 0.364 | 1 | 2 | cs | TRUE
71 | LV_5398-1_0_6_line_71 |  | 69 | 72 | 0.089327 | 0.125 | 0.08 | 261 | 0 | 0.364 | 1 | 2 | cs | TRUE
72 | LV_5398-1_0_6_line_72 |  | 70 | 71 | 0.54648 | 0.125 | 0.08 | 261 | 0 | 0.364 | 1 | 1 | cs | TRUE
73 | LV_5398-1_0_6_line_73 |  | 72 | 73 | 0.0024026 | 0.125 | 0.08 | 261 | 0 | 0.364 | 1 | 1 | cs | TRUE
74 | LV_5398-1_0_6_line_74 |  | 73 | 74 | 0.045046 | 0.125 | 0.08 | 261 | 0 | 0.364 | 1 | 1 | cs | TRUE
75 | LV_5398-1_0_6_line_75 |  | 73 | 75 | 0.11139 | 0.125 | 0.08 | 261 | 0 | 0.364 | 1 | 1 | cs | TRUE
76 | LV_5398-1_0_6_line_76 |  | 74 | 76 | 0.0053458 | 0.125 | 0.08 | 261 | 0 | 0.364 | 1 | 1 | cs | TRUE
77 | LV_5398-1_0_6_line_77 |  | 75 | 77 | 0.017833 | 0.125 | 0.08 | 261 | 0 | 0.364 | 1 | 1 | cs | TRUE
78 | LV_5398-1_0_6_line_78 |  | 76 | 78 | 0.021148 | 0.125 | 0.08 | 261 | 0 | 0.364 | 1 | 1 | cs | TRUE
79 | LV_5398-1_0_6_line_79 |  | 77 | 79 | 0.017554 | 0.125 | 0.08 | 261 | 0 | 0.364 | 1 | 1 | cs | TRUE
80 | LV_5398-1_0_6_line_80 |  | 79 | 87 | 0.16553 | 0.125 | 0.08 | 261 | 0 | 0.364 | 1 | 1 | cs | TRUE
81 | LV_5398-1_0_6_line_81 |  | 79 | 88 | 0.11719 | 0.125 | 0.08 | 261 | 0 | 0.364 | 1 | 1 | cs | TRUE
82 | LV_5398-1_0_6_line_82 |  | 80 | 81 | 0.020539 | 0.125 | 0.08 | 261 | 0 | 0.364 | 1 | 1 | cs | TRUE
83 | LV_5398-1_0_6_line_83 |  | 81 | 82 | 0.021594 | 0.125 | 0.08 | 261 | 0 | 0.364 | 1 | 1 | cs | TRUE
84 | LV_5398-1_0_6_line_84 |  | 82 | 83 | 0.021559 | 0.125 | 0.08 | 261 | 0 | 0.364 | 1 | 1 | cs | TRUE
85 | LV_5398-1_0_6_line_85 |  | 83 | 84 | 0.010883 | 0.125 | 0.08 | 261 | 0 | 0.364 | 1 | 1 | cs | TRUE
86 | LV_5398-1_0_6_line_86 |  | 84 | 85 | 0.040729 | 0.125 | 0.08 | 261 | 0 | 0.364 | 1 | 1 | cs | TRUE
87 | LV_5398-1_0_6_line_87 |  | 85 | 86 | 0.019579 | 0.125 | 0.08 | 261 | 0 | 0.364 | 1 | 1 | cs | TRUE
88 | LV_5398-1_0_6_line_88 |  | 86 | 89 | 0.0082559 | 0.125 | 0.08 | 261 | 0 | 0.364 | 1 | 1 | cs | TRUE
89 | LV_5398-1_0_6_line_89 |  | 89 | 90 | 0.012588 | 0.125 | 0.08 | 261 | 0 | 0.364 | 1 | 1 | cs | TRUE
90 | LV_5398-1_0_6_line_90 |  | 90 | 91 | 0.0089378 | 0.125 | 0.08 | 261 | 0 | 0.364 | 1 | 1 | cs | TRUE
91 | LV_5398-1_0_6_line_91 |  | 91 | 92 | 0.01557 | 0.125 | 0.08 | 261 | 0 | 0.364 | 1 | 1 | cs | TRUE
92 | LV_5398-1_0_6_line_92 |  | 92 | 93 | 0.015468 | 0.125 | 0.08 | 261 | 0 | 0.364 | 1 | 1 | cs | TRUE

## trafo
| name | std_type | hv_bus | lv_bus | sn_mva | vn_hv_kv | vn_lv_kv | vk_percent | vkr_percent | pfe_kw | i0_percent | shift_degree | tap_side | tap_neutral | tap_min | tap_max | tap_step_percent | tap_step_degree | tap_pos | tap_phase_shifter | parallel | df | in_service
0 | LV_5398-1_0_6_trafo_122 | 0.63 MVA 20/0.4 kV | 94 | 11 | 0.63 | 20 | 0.4 | 6 | 1.206 | 1.65 | 0.2619 | 150 | hv | 0 | -2 | 2 | 2.5 | 0 | 0 | FALSE | 1 | 1 | TRUE

## line_geodata
| x0 | y0 | x1 | y1 | x2 | y2 | x3 | y3 | x4 | y4 | x5 | y5 | x6 | y6 | x7 | y7 | x8 | y8 | x9 | y9 | x10 | y10 | x11 | y11 | x12 | y12 | x13 | y13 | x14 | y14 | x15 | y15
0 | 2705247.409 | 1109600.7568 | 2705252.2794 | 1109605.4966 | 2705266.6117 | 1109612.1496 | 2705276.9591 | 1109614.5358
1 | 2705296.9309 | 1109623.194 | 2705295.3832 | 1109619.7316 | 2705286.9457 | 1109616.8388 | 2705276.9591 | 1109614.5358
2 | 2705296.9309 | 1109623.194 | 2705295.9559 | 1109626.368 | 2705289.4982 | 1109628.3238 | 2705270.3971 | 1109631.8724 | 2705257.0657 | 1109633.4755
3 | 2705423.9956 | 1109522.0801 | 2705296.9309 | 1109623.194
4 | 2705428.3382 | 1109488.8453 | 2705428.4239 | 1109498.1417 | 2705423.9956 | 1109522.0801
5 | 2705428.3382 | 1109488.8453 | 2705429.7284 | 1109487.7343
6 | 2705229.4685 | 1109636.2013 | 2705239.5481 | 1109638.4303 | 2705247.5735 | 1109638.792 | 2705250.6079 | 1109635.8761 | 2705257.0657 | 1109633.4755
7 | 2705229.4685 | 1109636.2013 | 2705226.072 | 1109635.4502 | 2705213.9875 | 1109631.1267 | 2705206.0337 | 1109626.6414 | 2705199.4115 | 1109625.1589 | 2705178.1138 | 1109624.7894
8 | 2705163.0307 | 1109624.4166 | 2705167.31 | 1109624.602 | 2705178.1138 | 1109624.7894
9 | 2705163.0307 | 1109624.4166 | 2705163.6882 | 1109621.2704 | 2705164.9266 | 1109615.5289
10 | 2705163.0307 | 1109624.4166 | 2705134.9309 | 1109623.2245
11 | 2705164.3789 | 1109600.4921 | 2705166.5104 | 1109603.4078 | 2705167.1263 | 1109605.3309 | 2705164.9266 | 1109615.5289
12 | 2705128.0078 | 1109622.9308 | 2705134.9309 | 1109623.2245
13 | 2705196.6624 | 1109369.1692 | 2705177.8972 | 1109359.5608
14 | 2705279.181 | 1109374.8083 | 2705268.2253 | 1109373.1794 | 2705260.3316 | 1109366.994 | 2705249.9389 | 1109354.6947 | 2705242.8713 | 1109346.3444 | 2705234.103 | 1109343.7796 | 2705229.2041 | 1109345.429 | 2705220.727 | 1109353.2537 | 2705208.4916 | 1109368.2845 | 2705204.503 | 1109370.9393 | 2705199.5834 | 1109370.6649 | 2705196.6624 | 1109369.1692
15 | 2705168.1218 | 1109354.5554 | 2705177.8972 | 1109359.5608
16 | 2705279.181 | 1109374.8083 | 2705281.3488 | 1109375.1306 | 2705286.3186 | 1109375.0062
17 | 2705164.3789 | 1109600.4921 | 2705161.3077 | 1109596.2909 | 2705162.6726 | 1109595.084
18 | 2705128.0078 | 1109622.9308 | 2705125.5944 | 1109618.564
19 | 2705128.0078 | 1109622.9308 | 2705138.2197 | 1109640.0307
20 | 2705175.8722 | 1109584.6581 | 2705175.8722 | 1109584.6581 | 2705174.057 | 1109585.0268 | 2705168.3497 | 1109590.0645 | 2705162.6726 | 1109595.084
21 | 2705175.8722 | 1109584.6581 | 2705179.2219 | 1109584.9608 | 2705181.0195 | 1109584.1349
22 | 2705190.1294 | 1109577.8231 | 2705190.1294 | 1109577.8231 | 2705185.7849 | 1109580.5051 | 2705182.3466 | 1109583.5252 | 2705181.0195 | 1109584.1349
23 | 2705125.5944 | 1109618.564 | 2705120.8021 | 1109607.8407 | 2705116.0539 | 1109595.4384
24 | 2705125.5944 | 1109618.564 | 2705119.2272 | 1109618.317
25 | 2705145.943 | 1109651.1678 | 2705142.0703 | 1109646.4786 | 2705138.2197 | 1109640.0307
26 | 2705108.139 | 1109577.006 | 2705109.1794 | 1109579.0986 | 2705111.8464 | 1109584.4483 | 2705116.0539 | 1109595.4384
27 | 2705119.2272 | 1109618.317 | 2705111.0869 | 1109618.0011
28 | 2705145.943 | 1109651.1678 | 2705155.2175 | 1109662.3976
29 | 2705108.139 | 1109577.006 | 2705105.2429 | 1109571.1809 | 2705100.5089 | 1109562.6061
30 | 2705162.964 | 1109671.7774 | 2705155.2175 | 1109662.3976
31 | 2705173.2453 | 1109685.2884 | 2705165.5181 | 1109674.8699 | 2705162.964 | 1109671.7774
32 | 2705173.2453 | 1109685.2884 | 2705182.4022 | 1109697.6347
33 | 2705086.1434 | 1109547.1372 | 2705100.2662 | 1109562.1666 | 2705100.5089 | 1109562.6061
34 | 2705061.0882 | 1109524.363 | 2705083.4538 | 1109544.275 | 2705086.1434 | 1109547.1372
35 | 2705035.9561 | 1109501.988 | 2705061.0882 | 1109524.363
36 | 2705012.3008 | 1109480.9278 | 2705035.9561 | 1109501.988
37 | 2705168.1218 | 1109354.5554 | 2705148.249 | 1109344.3798
38 | 2705145.7435 | 1109343.0969 | 2705148.249 | 1109344.3798
39 | 2705145.7435 | 1109343.0969 | 2705139.0576 | 1109339.6735 | 2705124.2723 | 1109330.1391
40 | 2705124.2723 | 1109330.1391 | 2705121.3392 | 1109328.2477
41 | 2705435.999 | 1109463.5066 | 2705437.5498 | 1109466.3465 | 2705441.6052 | 1109473.5839
42 | 2705444.737 | 1109479.3575 | 2705441.7335 | 1109473.8129 | 2705441.6052 | 1109473.5839
43 | 2705435.999 | 1109463.5066 | 2705428.9124 | 1109454.044
44 | 2705435.999 | 1109463.5066 | 2705443.5196 | 1109459.1233 | 2705439.9636 | 1109454.6809 | 2705449.7019 | 1109455.2394 | 2705458.1088 | 1109459.4549 | 2705461.332 | 1109464.3697 | 2705465.2796 | 1109470.7424 | 2705467.8903 | 1109469.9762 | 2705472.8846 | 1109467.7282 | 2705481.7867 | 1109472.8085 | 2705486.5668 | 1109475.3154 | 2705483.608 | 1109459.6539 | 2705480.3525 | 1109450.825
45 | 2705444.737 | 1109479.3575 | 2705444.1234 | 1109480.4142
46 | 2705428.9124 | 1109454.044 | 2705426.3962 | 1109456.4907 | 2705423.5151 | 1109457.6859 | 2705420.3704 | 1109456.7084 | 2705416.5149 | 1109450.8154 | 2705415.9773 | 1109450.1419
47 | 2705480.3525 | 1109450.825 | 2705478.6721 | 1109447.8827 | 2705449.9086 | 1109420.6874 | 2705431.8396 | 1109405.2968 | 2705413.7637 | 1109386.3463
48 | 2705444.1234 | 1109480.4142 | 2705446.9261 | 1109499.2751
49 | 2705444.1234 | 1109480.4142 | 2705431.4426 | 1109486.3643 | 2705429.7284 | 1109487.7343
50 | 2705415.9773 | 1109450.1419 | 2705411.2492 | 1109444.2196 | 2705403.3295 | 1109438.6562 | 2705381.3705 | 1109429.58 | 2705372.9425 | 1109419.3183
51 | 2705413.6794 | 1109386.2578 | 2705413.7637 | 1109386.3463
52 | 2705372.9425 | 1109419.3183 | 2705370.2725 | 1109416.0674 | 2705350.9353 | 1109396.6858 | 2705332.5361 | 1109390.9404 | 2705325.3626 | 1109384.7863
53 | 2705413.6794 | 1109386.2578 | 2705394.0246 | 1109367.8045 | 2705390.0217 | 1109362.45
54 | 2705413.6794 | 1109386.2578 | 2705415.0357 | 1109381.6118 | 2705414.6421 | 1109378.9032 | 2705412.0642 | 1109375.1115 | 2705403.1575 | 1109368.508 | 2705397.7633 | 1109362.188 | 2705383.9592 | 1109340.2452 | 2705381.8165 | 1109337.206 | 2705381.6936 | 1109334.0463 | 2705384.7335 | 1109332.1646 | 2705385.632 | 1109332.5423
55 | 2705325.3626 | 1109384.7863 | 2705323.1443 | 1109382.8832 | 2705314.9021 | 1109369.1758 | 2705308.2485 | 1109365.4801 | 2705304.9936 | 1109366.8356 | 2705299.4042 | 1109371.7418 | 2705290.5289 | 1109374.9009 | 2705286.3186 | 1109375.0062
56 | 2705390.0217 | 1109362.45 | 2705384.5508 | 1109355.1317 | 2705374.4768 | 1109343.1824 | 2705368.0118 | 1109338.4226 | 2705367.4614 | 1109338.2135
57 | 2705402.4572 | 1109348.2973 | 2705394.9444 | 1109342.9044 | 2705388.5401 | 1109333.7651 | 2705385.632 | 1109332.5423
58 | 2705385.632 | 1109332.5423 | 2705423.2464 | 1109296.5888
59 | 2705367.4614 | 1109338.2135 | 2705359.61 | 1109335.2302 | 2705358.0422 | 1109335.0484
60 | 2705423.2464 | 1109296.5888 | 2705634.2824 | 1109185.569
61 | 2705344.0743 | 1109333.2888 | 2705344.6121 | 1109333.4908 | 2705358.0422 | 1109335.0484
62 | 2705631.2167 | 1109177.2068 | 2705634.056 | 1109184.183 | 2705634.2824 | 1109185.569
63 | 2705344.0743 | 1109333.2888 | 2705341.849 | 1109332.4529
64 | 2705324.6109 | 1109321.1579 | 2705335.457 | 1109330.0519 | 2705341.849 | 1109332.4529
65 | 2705324.6109 | 1109321.1579 | 2705337.9262 | 1109309.4037 | 2705338.954 | 1109307.1979 | 2705339.8311 | 1109304.3224 | 2705339.8311 | 1109304.3224
66 | 2705324.6109 | 1109321.1579 | 2705314.064 | 1109311.1947
67 | 2705338.8492 | 1109295.3129 | 2705340.2051 | 1109297.9248 | 2705340.4092 | 1109300.8635 | 2705339.8311 | 1109304.3224
68 | 2705312.1879 | 1109309.4224 | 2705314.064 | 1109311.1947
69 | 2705338.8492 | 1109295.3129 | 2705337.3215 | 1109292.3701
70 | 2705312.1879 | 1109309.4224 | 2705300.1964 | 1109298.0944
71 | 2705300.1964 | 1109298.0944 | 2705293.4728 | 1109291.7429 | 2705282.9191 | 1109284.6996 | 2705278.1608 | 1109283.1494 | 2705271.7163 | 1109283.4266 | 2705263.8554 | 1109285.5916 | 2705256.244 | 1109285.4039 | 2705238.805 | 1109280.4315 | 2705230.6978 | 1109278.9677 | 2705222.1659 | 1109280.1427 | 2705217.6069 | 1109282.6085
72 | 2705631.2167 | 1109177.2068 | 2705614.3997 | 1108630.984
73 | 2705215.4936 | 1109283.7515 | 2705217.6069 | 1109282.6085
74 | 2705215.4936 | 1109283.7515 | 2705215.6872 | 1109288.1911 | 2705214.3354 | 1109290.8026 | 2705206.744 | 1109295.2516 | 2705197.8612 | 1109297.0543 | 2705188.2971 | 1109297.5777 | 2705181.9404 | 1109296.8115 | 2705180.502 | 1109298.1763 | 2705180.4161 | 1109300.0093 | 2705180.4161 | 1109300.0093
75 | 2705215.4936 | 1109283.7515 | 2705209.9207 | 1109287.2683 | 2705205.0057 | 1109288.506 | 2705198.8374 | 1109288.4657 | 2705191.5652 | 1109286.9942 | 2705170.3857 | 1109277.9434 | 2705137.2251 | 1109261.2357 | 2705114.3303 | 1109248.9627
76 | 2705185.0772 | 1109302.4975 | 2705181.8486 | 1109301.2127 | 2705180.4161 | 1109300.0093
77 | 2705114.3303 | 1109248.9627 | 2705113.7335 | 1109248.6428 | 2705100.1594 | 1109238.1523
78 | 2705204.7137 | 1109310.3492 | 2705203.5838 | 1109309.8618 | 2705185.0772 | 1109302.4975
79 | 2705085.6054 | 1109228.3536 | 2705097.5307 | 1109236.1207 | 2705100.1594 | 1109238.1523
80 | 2705085.6054 | 1109228.3536 | 2705090.2662 | 1109227.5115 | 2705095.6409 | 1109228.7388 | 2705107.2205 | 1109236.3776 | 2705112.8989 | 1109237.9214 | 2705144.0123 | 1109243.4197 | 2705177.3366 | 1109246.6883 | 2705181.6948 | 1109246.3525 | 2705192.7742 | 1109241.3747 | 2705195.5246 | 1109237.9091 | 2705196.9434 | 1109234.109 | 2705196.3712 | 1109230.9971 | 2705195.0783 | 1109227.9838 | 2705192.7404 | 1109225.0525 | 2705182.1285 | 1109221.3551 | 2705159.7558 | 1109212.628
81 | 2705085.6054 | 1109228.3536 | 2705030.7404 | 1109124.7947
82 | 2705104.0776 | 1109317.1164 | 2705121.3392 | 1109328.2477
83 | 2705104.0776 | 1109317.1164 | 2705090.7942 | 1109308.5506 | 2705085.6562 | 1109305.8862
84 | 2705066.5174 | 1109295.9617 | 2705085.6562 | 1109305.8862
85 | 2705066.5174 | 1109295.9617 | 2705056.8561 | 1109290.9518
86 | 2705056.8561 | 1109290.9518 | 2705050.7999 | 1109287.8113 | 2705018.0266 | 1109279.1157
87 | 2705018.0266 | 1109279.1157 | 2704999.1028 | 1109274.0948
88 | 2704999.1028 | 1109274.0948 | 2704991.123 | 1109271.9776
89 | 2704978.8633 | 1109269.1371 | 2704986.9601 | 1109270.8731 | 2704991.123 | 1109271.9776
90 | 2704978.8633 | 1109269.1371 | 2704970.1241 | 1109267.2634
91 | 2704970.1241 | 1109267.2634 | 2704954.8997 | 1109263.9992
92 | 2704939.7755 | 1109260.7566 | 2704954.8997 | 1109263.9992

## bus_geodata
| x | y | coords
0 | 2705247.409 | 1109600.7568
1 | 2705276.9591 | 1109614.5358
2 | 2705296.9309 | 1109623.194
3 | 2705423.9956 | 1109522.0801
4 | 2705428.3382 | 1109488.8453
5 | 2705257.0657 | 1109633.4755
6 | 2705229.4685 | 1109636.2013
7 | 2705178.1138 | 1109624.7894
8 | 2705163.0307 | 1109624.4166
9 | 2705164.9266 | 1109615.5289
10 | 2705134.9309 | 1109623.2245
11 | 2705196.6624 | 1109369.1692
12 | 2705177.8972 | 1109359.5608
13 | 2705279.181 | 1109374.8083
14 | 2705164.3789 | 1109600.4921
15 | 2705128.0078 | 1109622.9308
16 | 2705162.6726 | 1109595.084
17 | 2705175.8722 | 1109584.6581
18 | 2705181.0195 | 1109584.1349
19 | 2705190.1294 | 1109577.8231
20 | 2705125.5944 | 1109618.564
21 | 2705138.2197 | 1109640.0307
22 | 2705116.0539 | 1109595.4384
23 | 2705119.2272 | 1109618.317
24 | 2705145.943 | 1109651.1678
25 | 2705108.139 | 1109577.006
26 | 2705111.0869 | 1109618.0011
27 | 2705155.2175 | 1109662.3976
28 | 2705162.964 | 1109671.7774
29 | 2705173.2453 | 1109685.2884
30 | 2705182.4022 | 1109697.6347
31 | 2705100.5089 | 1109562.6061
32 | 2705086.1434 | 1109547.1372
33 | 2705061.0882 | 1109524.363
34 | 2705035.9561 | 1109501.988
35 | 2705168.1218 | 1109354.5554
36 | 2705012.3008 | 1109480.9278
37 | 2705148.249 | 1109344.3798
38 | 2705145.7435 | 1109343.0969
39 | 2705124.2723 | 1109330.1391
40 | 2705441.6052 | 1109473.5839
41 | 2705435.999 | 1109463.5066
42 | 2705444.737 | 1109479.3575
43 | 2705428.9124 | 1109454.044
44 | 2705480.3525 | 1109450.825
45 | 2705444.1234 | 1109480.4142
46 | 2705415.9773 | 1109450.1419
47 | 2705413.7637 | 1109386.3463
48 | 2705446.9261 | 1109499.2751
49 | 2705429.7284 | 1109487.7343
50 | 2705372.9425 | 1109419.3183
51 | 2705413.6794 | 1109386.2578
52 | 2705325.3626 | 1109384.7863
53 | 2705286.3186 | 1109375.0062
54 | 2705390.0217 | 1109362.4499
55 | 2705385.632 | 1109332.5423
56 | 2705367.4614 | 1109338.2135
57 | 2705402.4572 | 1109348.2973
58 | 2705423.2464 | 1109296.5888
59 | 2705358.0422 | 1109335.0484
60 | 2705634.2824 | 1109185.569
61 | 2705344.0743 | 1109333.2888
62 | 2705341.849 | 1109332.4529
63 | 2705324.6109 | 1109321.1579
64 | 2705339.8311 | 1109304.3224
65 | 2705314.064 | 1109311.1947
66 | 2705338.8492 | 1109295.3129
67 | 2705312.1879 | 1109309.4224
68 | 2705337.3215 | 1109292.3701
69 | 2705300.1964 | 1109298.0944
70 | 2705631.2167 | 1109177.2068
71 | 2705614.3997 | 1108630.984
72 | 2705217.6069 | 1109282.6085
73 | 2705215.4936 | 1109283.7515
74 | 2705180.4161 | 1109300.0093
75 | 2705114.3303 | 1109248.9627
76 | 2705185.0772 | 1109302.4975
77 | 2705100.1594 | 1109238.1523
78 | 2705204.7137 | 1109310.3492
79 | 2705085.6054 | 1109228.3536
80 | 2705121.3392 | 1109328.2477
81 | 2705104.0776 | 1109317.1164
82 | 2705085.6562 | 1109305.8862
83 | 2705066.5174 | 1109295.9617
84 | 2705056.8561 | 1109290.9518
85 | 2705018.0266 | 1109279.1157
86 | 2704999.1028 | 1109274.0948
87 | 2705159.7558 | 1109212.628
88 | 2705030.7404 | 1109124.7947
89 | 2704991.123 | 1109271.9776
90 | 2704978.8633 | 1109269.1371
91 | 2704970.1241 | 1109267.2634
92 | 2704954.8997 | 1109263.9992
93 | 2704939.7755 | 1109260.7565
94 | 2705428.9124 | 1109454.044

## line_std_types
| c_nf_per_km | r_ohm_per_km | x_ohm_per_km | max_i_ka | type | q_mm2 | alpha | voltage_rating
NAYY 4x50 SE | 210 | 0.642 | 0.083 | 0.142 | cs | 50 | 0.00403 | LV
NAYY 4x120 SE | 264 | 0.225 | 0.08 | 0.242 | cs | 120 | 0.00403 | LV
NAYY 4x150 SE | 261 | 0.208 | 0.08 | 0.27 | cs | 150 | 0.00403 | LV
NA2XS2Y 1x95 RM/25 12/20 kV | 216 | 0.313 | 0.132 | 0.252 | cs | 95 | 0.00403 | MV
NA2XS2Y 1x185 RM/25 12/20 kV | 273 | 0.161 | 0.117 | 0.362 | cs | 185 | 0.00403 | MV
NA2XS2Y 1x240 RM/25 12/20 kV | 304 | 0.122 | 0.112 | 0.421 | cs | 240 | 0.00403 | MV
NA2XS2Y 1x95 RM/25 6/10 kV | 315 | 0.313 | 0.123 | 0.249 | cs | 95 | 0.00403 | MV
NA2XS2Y 1x185 RM/25 6/10 kV | 406 | 0.161 | 0.11 | 0.358 | cs | 185 | 0.00403 | MV
NA2XS2Y 1x240 RM/25 6/10 kV | 456 | 0.122 | 0.105 | 0.416 | cs | 240 | 0.00403 | MV
NA2XS2Y 1x150 RM/25 12/20 kV | 250 | 0.206 | 0.116 | 0.319 | cs | 150 | 0.00403 | MV
NA2XS2Y 1x120 RM/25 12/20 kV | 230 | 0.253 | 0.119 | 0.283 | cs | 120 | 0.00403 | MV
NA2XS2Y 1x70 RM/25 12/20 kV | 190 | 0.443 | 0.132 | 0.22 | cs | 70 | 0.00403 | MV
NA2XS2Y 1x150 RM/25 6/10 kV | 360 | 0.206 | 0.11 | 0.315 | cs | 150 | 0.00403 | MV
NA2XS2Y 1x120 RM/25 6/10 kV | 340 | 0.253 | 0.113 | 0.28 | cs | 120 | 0.00403 | MV
NA2XS2Y 1x70 RM/25 6/10 kV | 280 | 0.443 | 0.123 | 0.217 | cs | 70 | 0.00403 | MV
N2XS(FL)2Y 1x120 RM/35 64/110 kV | 112 | 0.153 | 0.166 | 0.366 | cs | 120 | 0.00393 | HV
N2XS(FL)2Y 1x185 RM/35 64/110 kV | 125 | 0.099 | 0.156 | 0.457 | cs | 185 | 0.00393 | HV
N2XS(FL)2Y 1x240 RM/35 64/110 kV | 135 | 0.075 | 0.149 | 0.526 | cs | 240 | 0.00393 | HV
N2XS(FL)2Y 1x300 RM/35 64/110 kV | 144 | 0.06 | 0.144 | 0.588 | cs | 300 | 0.00393 | HV
15-AL1/3-ST1A 0.4 | 11 | 1.8769 | 0.35 | 0.105 | ol | 16 | 0.00403 | LV
24-AL1/4-ST1A 0.4 | 11.25 | 1.2012 | 0.335 | 0.14 | ol | 24 | 0.00403 | LV
48-AL1/8-ST1A 0.4 | 12.2 | 0.5939 | 0.3 | 0.21 | ol | 48 | 0.00403 | LV
94-AL1/15-ST1A 0.4 | 13.2 | 0.306 | 0.29 | 0.35 | ol | 94 | 0.00403 | LV
34-AL1/6-ST1A 10.0 | 9.7 | 0.8342 | 0.36 | 0.17 | ol | 34 | 0.00403 | MV
48-AL1/8-ST1A 10.0 | 10.1 | 0.5939 | 0.35 | 0.21 | ol | 48 | 0.00403 | MV
70-AL1/11-ST1A 10.0 | 10.4 | 0.4132 | 0.339 | 0.29 | ol | 70 | 0.00403 | MV
94-AL1/15-ST1A 10.0 | 10.75 | 0.306 | 0.33 | 0.35 | ol | 94 | 0.00403 | MV
122-AL1/20-ST1A 10.0 | 11.1 | 0.2376 | 0.323 | 0.41 | ol | 122 | 0.00403 | MV
149-AL1/24-ST1A 10.0 | 11.25 | 0.194 | 0.315 | 0.47 | ol | 149 | 0.00403 | MV
34-AL1/6-ST1A 20.0 | 9.15 | 0.8342 | 0.382 | 0.17 | ol | 34 | 0.00403 | MV
48-AL1/8-ST1A 20.0 | 9.5 | 0.5939 | 0.372 | 0.21 | ol | 48 | 0.00403 | MV
70-AL1/11-ST1A 20.0 | 9.7 | 0.4132 | 0.36 | 0.29 | ol | 70 | 0.00403 | MV
94-AL1/15-ST1A 20.0 | 10 | 0.306 | 0.35 | 0.35 | ol | 94 | 0.00403 | MV
122-AL1/20-ST1A 20.0 | 10.3 | 0.2376 | 0.344 | 0.41 | ol | 122 | 0.00403 | MV
149-AL1/24-ST1A 20.0 | 10.5 | 0.194 | 0.337 | 0.47 | ol | 149 | 0.00403 | MV
184-AL1/30-ST1A 20.0 | 10.75 | 0.1571 | 0.33 | 0.535 | ol | 184 | 0.00403 | MV
243-AL1/39-ST1A 20.0 | 11 | 0.1188 | 0.32 | 0.645 | ol | 243 | 0.00403 | MV
48-AL1/8-ST1A 110.0 | 8 | 0.5939 | 0.46 | 0.21 | ol | 48 | 0.00403 | HV
70-AL1/11-ST1A 110.0 | 8.4 | 0.4132 | 0.45 | 0.29 | ol | 70 | 0.00403 | HV
94-AL1/15-ST1A 110.0 | 8.65 | 0.306 | 0.44 | 0.35 | ol | 94 | 0.00403 | HV
122-AL1/20-ST1A 110.0 | 8.5 | 0.2376 | 0.43 | 0.41 | ol | 122 | 0.00403 | HV
149-AL1/24-ST1A 110.0 | 8.75 | 0.194 | 0.41 | 0.47 | ol | 149 | 0.00403 | HV
184-AL1/30-ST1A 110.0 | 8.8 | 0.1571 | 0.4 | 0.535 | ol | 184 | 0.00403 | HV
243-AL1/39-ST1A 110.0 | 9 | 0.1188 | 0.39 | 0.645 | ol | 243 | 0.00403 | HV
305-AL1/39-ST1A 110.0 | 9.2 | 0.0949 | 0.38 | 0.74 | ol | 305 | 0.00403 | HV
490-AL1/64-ST1A 110.0 | 9.75 | 0.059 | 0.37 | 0.96 | ol | 490 | 0.00403 | HV
679-AL1/86-ST1A 110.0 | 9.95 | 0.042 | 0.36 | 1.15 | ol | 679 | 0.00403 | HV
490-AL1/64-ST1A 220.0 | 10 | 0.059 | 0.285 | 0.96 | ol | 490 | 0.00403 | HV
679-AL1/86-ST1A 220.0 | 11.7 | 0.042 | 0.275 | 1.15 | ol | 679 | 0.00403 | HV
490-AL1/64-ST1A 380.0 | 11 | 0.059 | 0.253 | 0.96 | ol | 490 | 0.00403 | HV
679-AL1/86-ST1A 380.0 | 14.6 | 0.042 | 0.25 | 1.15 | ol | 679 | 0.00403 | HV

## trafo_std_types
| i0_percent | pfe_kw | vkr_percent | sn_mva | vn_lv_kv | vn_hv_kv | vk_percent | shift_degree | vector_group | tap_side | tap_neutral | tap_min | tap_max | tap_step_degree | tap_step_percent | tap_phase_shifter
160 MVA 380/110 kV | 0.06 | 60 | 0.25 | 160 | 110 | 380 | 12.2 | 0 | Yy0 | hv | 0 | -9 | 9 | 0 | 1.5 | FALSE
100 MVA 220/110 kV | 0.06 | 55 | 0.26 | 100 | 110 | 220 | 12 | 0 | Yy0 | hv | 0 | -9 | 9 | 0 | 1.5 | FALSE
63 MVA 110/20 kV | 0.04 | 22 | 0.32 | 63 | 20 | 110 | 18 | 150 | YNd5 | hv | 0 | -9 | 9 | 0 | 1.5 | FALSE
40 MVA 110/20 kV | 0.05 | 18 | 0.34 | 40 | 20 | 110 | 16.2 | 150 | YNd5 | hv | 0 | -9 | 9 | 0 | 1.5 | FALSE
25 MVA 110/20 kV | 0.07 | 14 | 0.41 | 25 | 20 | 110 | 12 | 150 | YNd5 | hv | 0 | -9 | 9 | 0 | 1.5 | FALSE
63 MVA 110/10 kV | 0.04 | 22 | 0.32 | 63 | 10 | 110 | 18 | 150 | YNd5 | hv | 0 | -9 | 9 | 0 | 1.5 | FALSE
40 MVA 110/10 kV | 0.05 | 18 | 0.34 | 40 | 10 | 110 | 16.2 | 150 | YNd5 | hv | 0 | -9 | 9 | 0 | 1.5 | FALSE
25 MVA 110/10 kV | 0.07 | 14 | 0.41 | 25 | 10 | 110 | 12 | 150 | YNd5 | hv | 0 | -9 | 9 | 0 | 1.5 | FALSE
0.25 MVA 20/0.4 kV | 0.32 | 0.8 | 1.44 | 0.25 | 0.4 | 20 | 6 | 150 | Yzn5 | hv | 0 | -2 | 2 | 0 | 2.5 | FALSE
0.4 MVA 20/0.4 kV | 0.3375 | 1.35 | 1.425 | 0.4 | 0.4 | 20 | 6 | 150 | Dyn5 | hv | 0 | -2 | 2 | 0 | 2.5 | FALSE
0.63 MVA 20/0.4 kV | 0.2619 | 1.65 | 1.206 | 0.63 | 0.4 | 20 | 6 | 150 | Dyn5 | hv | 0 | -2 | 2 | 0 | 2.5 | FALSE
0.25 MVA 10/0.4 kV | 0.24 | 0.6 | 1.2 | 0.25 | 0.4 | 10 | 4 | 150 | Dyn5 | hv | 0 | -2 | 2 | 0 | 2.5 | FALSE
0.4 MVA 10/0.4 kV | 0.2375 | 0.95 | 1.325 | 0.4 | 0.4 | 10 | 4 | 150 | Dyn5 | hv | 0 | -2 | 2 | 0 | 2.5 | FALSE
0.63 MVA 10/0.4 kV | 0.1873 | 1.18 | 1.0794 | 0.63 | 0.4 | 10 | 4 | 150 | Dyn5 | hv | 0 | -2 | 2 | 0 | 2.5 | FALSE

## trafo3w_std_types
| sn_hv_mva | sn_mv_mva | sn_lv_mva | vn_hv_kv | vn_mv_kv | vn_lv_kv | vk_hv_percent | vk_mv_percent | vk_lv_percent | vkr_hv_percent | vkr_mv_percent | vkr_lv_percent | pfe_kw | i0_percent | shift_mv_degree | shift_lv_degree | vector_group | tap_side | tap_neutral | tap_min | tap_max | tap_step_percent
63/25/38 MVA 110/20/10 kV | 63 | 25 | 38 | 110 | 20 | 10 | 10.4 | 10.4 | 10.4 | 0.28 | 0.32 | 0.35 | 35 | 0.89 | 0 | 0 | YN0yn0yn0 | hv | 0 | -10 | 10 | 1.2
63/25/38 MVA 110/10/10 kV | 63 | 25 | 38 | 110 | 10 | 10 | 10.4 | 10.4 | 10.4 | 0.28 | 0.32 | 0.35 | 35 | 0.89 | 0 | 0 | YN0yn0yn0 | hv | 0 | -10 | 10 | 1.2

## fuse_std_types
| fuse_type | i_rated_a | t_avg | t_min | t_total | x_avg | x_min | x_total
HV 100A | HV 100A | 100 | 0 | [10.0, 3.64, 0.854, 0.281, 0.1, 0.0531, 0.022, 0.01] | [10.0, 4.267, 1.21, 0.403, 0.1, 0.058, 0.022, 0.01] | 0 | [300.0, 350.0, 450.0, 550.0, 700.0, 850.0, 1200.0, 1752.0] | [600.0, 700.0, 900.0, 1150.0, 1665.0, 2000.0, 3000.0, 4313.0]
HV 10A | HV 10A | 10 | 0 | [10.0, 1675.0, 0.344, 0.156, 0.1, 0.0417, 0.0171, 0.01] | [10.0, 1.3, 0.3, 0.155, 0.1, 0.0555, 0.023, 0.01] | 0 | [30.0, 32.0, 35.0, 37.0, 39.0, 50.0, 70.0, 88.0] | [60.0, 70.0, 80.0, 87.0, 94.0, 110.0, 150.0, 216.0]
HV 125A | HV 125A | 125 | 0 | [10.0, 1.82, 0.344, 0.1, 0.0467, 0.0269, 0.01] | [10.0, 2.478, 0.426, 0.1, 0.0427, 0.0211, 0.01] | 0 | [375.0, 500.0, 700.0, 925.0, 1200.0, 1500.0, 2341.0] | [750.0, 1000.0, 1500.0, 2200.0, 3000.0, 4000.0, 5765.0]
HV 160A | HV 160A | 160 | 0 | [10.0, 4.15, 1.03, 0.198, 0.1, 0.051, 0.0172, 0.01] | [10.0, 2.3, 0.734, 0.274, 0.1, 0.046, 0.0177, 0.01] | 0 | [480.0, 550.0, 700.0, 1000.0, 1260.0, 1600.0, 2500.0, 3227.0] | [960.0, 1300.0, 1700.0, 2200.0, 2996.0, 4000.0, 6000.0, 7946.0]
HV 16A | HV 16A | 16 | 0 | [10.0, 0.352, 0.164, 0.1, 0.0649, 0.0342, 0.01] | [10.0, 2.34, 0.722, 0.181, 0.1, 0.055, 0.0296, 0.01] | 0 | [48.0, 60.0, 65.0, 71.0, 80.0, 100.0, 162.0] | [96.0, 110.0, 125.0, 150.0, 168.0, 200.0, 250.0, 398.0]
HV 200A | HV 200A | 200 | 0 | [10.0, 4.267, 1.21, 0.403, 0.1, 0.058, 0.022, 0.01] | [10.0, 3.73, 1.654, 0.328, 0.1, 0.0531, 0.019, 0.01] | 0 | [600.0, 700.0, 900.0, 1150.0, 1665.0, 2000.0, 3000.0, 4313.0] | [1200.0, 1500.0, 1800.0, 2700.0, 3960.0, 5000.0, 7500.0, 10620.0]
HV 20A | HV 20A | 20 | 0 | [10.0, 1.3, 0.3, 0.155, 0.1, 0.0555, 0.023, 0.01] | [10.0, 1.3, 0.161, 0.1, 0.0611, 0.0399, 0.0141, 0.01] | 0 | [60.0, 70.0, 80.0, 87.0, 94.0, 110.0, 150.0, 216.0] | [120.0, 150.0, 200.0, 223.0, 260.0, 300.0, 450.0, 532.0]
HV 25A | HV 25A | 25 | 0 | [10.0, 2.512, 0.833, 0.299, 0.1, 0.0372, 0.0223, 0.01] | [10.0, 3.125, 0.597, 0.198, 0.1, 0.0378, 0.022, 0.01] | 0 | [75.0, 82.0, 90.0, 100.0, 124.0, 170.0, 200.0, 289.0] | [150.0, 170.0, 210.0, 250.0, 294.0, 400.0, 500.0, 711.0]
HV 31.5A | HV 31.5A | 31.5 | 0 | [10.0, 2.34, 0.722, 0.181, 0.1, 0.055, 0.0296, 0.01] | [10.0, 2.84, 0.368, 0.164, 0.1, 0.0621, 0.0378, 0.0195, 0.01] | 0 | [95.0, 110.0, 125.0, 150.0, 165.0, 200.0, 250.0, 390.0] | [189.0, 220.0, 300.0, 350.0, 393.0, 450.0, 530.0, 700.0, 960.0]
HV 40A | HV 40A | 40 | 0 | [10.0, 1.3, 0.161, 0.1, 0.0611, 0.0399, 0.0141, 0.01] | [10.0, 2.05, 0.369, 0.198, 0.1, 0.051, 0.0298, 0.01] | 0 | [120.0, 150.0, 200.0, 223.0, 260.0, 300.0, 450.0, 532.0] | [240.0, 300.0, 400.0, 450.0, 530.0, 650.0, 800.0, 1311.0]
HV 50A | HV 50A | 50 | 0 | [10.0, 3.215, 0.597, 0.198, 0.1, 0.0378, 0.022, 0.01] | [10.0, 3.64, 0.854, 0.281, 0.1, 0.0531, 0.022, 0.01] | 0 | [150.0, 170.0, 210.0, 250.0, 294.0, 400.0, 500.0, 711.0] | [300.0, 350.0, 450.0, 550.0, 700.0, 850.0, 1200.0, 1752.0]
HV 6.3A | HV 6.3A | 6.3 | 0 | [10.0, 1.39, 0.344, 0.168, 0.1, 0.056, 0.0263, 0.01] | [10.0, 1.711, 0.516, 0.198, 0.1, 0.0634, 0.0303, 0.01] | 0 | [19.0, 19.5, 20.4, 20.8, 22.0, 25.0, 32.0, 48.0] | [38.0, 40.0, 43.0, 48.0, 53.0, 60.0, 75.0, 118.0]
HV 63A | HV 63A | 63 | 0 | [10.0, 2.84, 0.368, 0.164, 0.1, 0.0621, 0.0378, 0.0195, 0.01] | [10.0, 1.82, 0.344, 0.1, 0.0467, 0.0269, 0.01] | 0 | [189.0, 220.0, 300.0, 350.0, 393.0, 450.0, 530.0, 700.0, 961.0] | [378.0, 500.0, 700.0, 934.0, 1200.0, 1500.0, 2366.0]
HV 80A | HV 80A | 80 | 0 | [10.0, 2.05, 0.369, 0.198, 0.1, 0.051, 0.0298, 0.01] | [10.0, 4.15, 1.03, 0.198, 0.1, 0.051, 0.0172, 0.01] | 0 | [240.0, 300.0, 400.0, 450.0, 530.0, 650.0, 800.0, 1311.0] | [480.0, 550.0, 700.0, 1000.0, 1260.0, 1600.0, 2500.0, 3227.0]
Siemens NH-1-100 | Siemens NH-1-100 | 100 | [5400.0, 2000.0, 400.0, 20.0, 1.0, 0.2, 0.012, 0.004] | 0 | 0 | [150.0, 190.0, 250.0, 430.0, 900.0, 1250.0, 2700.0, 3600.0] | 0 | 0
Siemens NH-1-125 | Siemens NH-1-125 | 125 | [4800.0, 120.0, 7.0, 0.1, 0.004] | 0 | 0 | [180.0, 400.0, 740.0, 2000.0, 4250.0] | 0 | 0
Siemens NH-1-16 | Siemens NH-1-16 | 16 | [4000.0, 400.0, 2.0, 0.1, 0.04, 0.01] | 0 | 0 | [26.0, 35.0, 75.0, 150.0, 200.0, 300.0] | 0 | 0
Siemens NH-1-160 | Siemens NH-1-160 | 160 | [4800.0, 120.0, 7.0, 0.1, 0.004] | 0 | 0 | [210.0, 500.0, 900.0, 2300.0, 5000.0] | 0 | 0
Siemens NH-1-25 | Siemens NH-1-25 | 25 | [4000.0, 1000.0, 10.0, 0.2, 0.02, 0.01] | 0 | 0 | [40.0, 50.0, 100.0, 210.0, 400.0, 500.0] | 0 | 0
Siemens NH-1-50 | Siemens NH-1-50 | 50 | [4000.0, 40.0, 4.0, 1.0, 0.02, 0.01] | 0 | 0 | [86.0, 200.0, 300.0, 400.0, 1000.0, 1280.0] | 0 | 0
Siemens NH-1-63 | Siemens NH-1-63 | 63 | [4000.0, 100.0, 10.0, 2.0, 0.04, 0.01] | 0 | 0 | [100.0, 200.0, 300.0, 400.0, 1000.0, 1500.0] | 0 | 0
Siemens NH-1-80 | Siemens NH-1-80 | 80 | [4800.0, 120.0, 7.0, 0.1, 0.01] | 0 | 0 | [150.58, 250.0, 450.0, 1150.0, 2470.0] | 0 | 0
Siemens NH-2-1000 | Siemens NH-2-1000 | 1000 | [4800.0, 120.0, 7.0, 0.1, 0.004] | 0 | 0 | [1900.0, 3500.0, 8400.0, 24000.0, 52000.0] | 0 | 0
Siemens NH-2-200 | Siemens NH-2-200 | 200 | [4800.0, 120.0, 7.0, 0.1, 0.004] | 0 | 0 | [280.0, 650.0, 1200.0, 3000.0, 7000.0] | 0 | 0
Siemens NH-2-224 | Siemens NH-2-224 | 224 | [4800.0, 120.0, 7.0, 0.2, 0.04, 0.004] | 0 | 0 | [400.0, 750.0, 1453.0, 3025.0, 4315.0, 7600.0] | 0 | 0
Siemens NH-2-250 | Siemens NH-2-250 | 250 | [4800.0, 120.0, 7.0, 0.1, 0.004] | 0 | 0 | [450.0, 800.0, 1650.0, 4000.0, 8500.0] | 0 | 0
Siemens NH-2-315 | Siemens NH-2-315 | 315 | [4800.0, 120.0, 7.0, 0.1, 0.004] | 0 | 0 | [550.0, 920.0, 1900.0, 5000.0, 11000.0] | 0 | 0
Siemens NH-2-355 | Siemens NH-2-355 | 355 | [4800.0, 120.0, 6.0, 0.1, 0.004] | 0 | 0 | [650.0, 1116.27, 2350.0, 5840.0, 12790.0] | 0 | 0
Siemens NH-2-400 | Siemens NH-2-400 | 400 | [4800.0, 120.0, 7.0, 0.1, 0.004] | 0 | 0 | [720.0, 1350.0, 2800.0, 6500.0, 15000.0] | 0 | 0
Siemens NH-2-425 | Siemens NH-2-425 | 425 | [4800.0, 120.0, 7.0, 0.1, 0.004] | 0 | 0 | [850.0, 1500.0, 3050.0, 7500.0, 16500.0] | 0 | 0
Siemens NH-2-630 | Siemens NH-2-630 | 630 | [4800.0, 120.0, 7.0, 0.1, 0.004] | 0 | 0 | [1200.0, 2000.0, 4800.0, 12000.0, 26000.0] | 0 | 0

## dtypes
| element | column | dtype
0 | bus | name | object
1 | bus | vn_kv | float64
2 | bus | type | object
3 | bus | zone | object
4 | bus | in_service | bool
5 | load | name | object
6 | load | bus | uint32
7 | load | p_mw | float64
8 | load | q_mvar | float64
9 | load | const_z_percent | float64
10 | load | const_i_percent | float64
11 | load | sn_mva | float64
12 | load | scaling | float64
13 | load | in_service | bool
14 | load | type | object
15 | ext_grid | name | object
16 | ext_grid | bus | uint32
17 | ext_grid | vm_pu | float64
18 | ext_grid | va_degree | float64
19 | ext_grid | slack_weight | float64
20 | ext_grid | in_service | bool
21 | line | name | object
22 | line | std_type | object
23 | line | from_bus | uint32
24 | line | to_bus | uint32
25 | line | length_km | float64
26 | line | r_ohm_per_km | float64
27 | line | x_ohm_per_km | float64
28 | line | c_nf_per_km | float64
29 | line | g_us_per_km | float64
30 | line | max_i_ka | float64
31 | line | df | float64
32 | line | parallel | uint32
33 | line | type | object
34 | line | in_service | bool
35 | trafo | name | object
36 | trafo | std_type | object
37 | trafo | hv_bus | uint32
38 | trafo | lv_bus | uint32
39 | trafo | sn_mva | float64
40 | trafo | vn_hv_kv | float64
41 | trafo | vn_lv_kv | float64
42 | trafo | vk_percent | float64
43 | trafo | vkr_percent | float64
44 | trafo | pfe_kw | float64
45 | trafo | i0_percent | float64
46 | trafo | shift_degree | float64
47 | trafo | tap_side | object
48 | trafo | tap_neutral | int32
49 | trafo | tap_min | int32
50 | trafo | tap_max | int32
51 | trafo | tap_step_percent | float64
52 | trafo | tap_step_degree | float64
53 | trafo | tap_pos | int32
54 | trafo | tap_phase_shifter | bool
55 | trafo | parallel | uint32
56 | trafo | df | float64
57 | trafo | in_service | bool
58 | line_geodata | coords | object
59 | bus_geodata | x | float64
60 | bus_geodata | y | float64
61 | bus_geodata | coords | object

## parameters
| version | format_version | converged | OPF_converged | name | f_hz | sn_mva
0 | 2.14.6 | 2.14.0 | FALSE | FALSE |  | 50 | 1