## bus
| name | vn_kv | type | zone | in_service
0 | bus_LV_5398-1_1_3_node_163 | 0.4 | n |  | TRUE
1 | bus_LV_5398-1_1_3_node_65 | 0.4 | n |  | TRUE
2 | bus_LV_5398-1_1_3_node_19 | 0.4 | n |  | TRUE
3 | bus_LV_5398-1_1_3_node_20 | 0.4 | n |  | TRUE
4 | bus_LV_5398-1_1_3_node_22 | 0.4 | n |  | TRUE
5 | bus_LV_5398-1_1_3_node_23 | 0.4 | n |  | TRUE
6 | bus_LV_5398-1_1_3_node_81 | 0.4 | n |  | TRUE
7 | bus_LV_5398-1_1_3_node_24 | 0.4 | n |  | TRUE
8 | bus_LV_5398-1_1_3_node_50 | 0.4 | n |  | TRUE
9 | bus_LV_5398-1_1_3_node_25 | 0.4 | n |  | TRUE
10 | bus_LV_5398-1_1_3_node_51 | 0.4 | n |  | TRUE
11 | bus_LV_5398-1_1_3_node_26 | 0.4 | n |  | TRUE
12 | bus_LV_5398-1_1_3_node_27 | 0.4 | n |  | TRUE
13 | bus_LV_5398-1_1_3_node_28 | 0.4 | n |  | TRUE
14 | bus_LV_5398-1_1_3_node_29 | 0.4 | n |  | TRUE
15 | bus_LV_5398-1_1_3_node_30 | 0.4 | n |  | TRUE
16 | bus_LV_5398-1_1_3_node_31 | 0.4 | n |  | TRUE
17 | bus_LV_5398-1_1_3_node_32 | 0.4 | n |  | TRUE
18 | bus_LV_5398-1_1_3_node_68 | 0.4 | n |  | TRUE
19 | bus_LV_5398-1_1_3_node_152 | 0.4 | n |  | TRUE
20 | bus_LV_5398-1_1_3_node_150 | 0.4 | n |  | TRUE
21 | bus_LV_5398-1_1_3_node_154 | 0.4 | n |  | TRUE
22 | bus_LV_5398-1_1_3_node_153 | 0.4 | n |  | TRUE
23 | bus_LV_5398-1_1_3_node_151 | 0.4 | n |  | TRUE
24 | bus_LV_5398-1_1_3_node_159 | 0.4 | n |  | TRUE
25 | bus_LV_5398-1_1_3_node_158 | 0.4 | n |  | TRUE
26 | bus_LV_5398-1_1_3_node_70 | 0.4 | n |  | TRUE
27 | bus_LV_5398-1_1_3_node_155 | 0.4 | n |  | TRUE
28 | bus_LV_5398-1_1_3_node_156 | 0.4 | n |  | TRUE
29 | bus_LV_5398-1_1_3_node_157 | 0.4 | n |  | TRUE
30 | bus_LV_5398-1_1_3_node_69 | 0.4 | n |  | TRUE
31 | bus_LV_5398-1_1_3_node_160 | 0.4 | n |  | TRUE
32 | bus_LV_5398-1_1_3_node_78 | 0.4 | n |  | TRUE
33 | bus_LV_5398-1_1_3_node_161 | 0.4 | n |  | TRUE
34 | bus_LV_5398-1_1_3_node_83 | 0.4 | n |  | TRUE
35 | bus_LV_5398-1_1_3_node_43 | 0.4 | n |  | TRUE
36 | bus_LV_5398-1_1_3_node_44 | 0.4 | n |  | TRUE
37 | bus_LV_5398-1_1_3_node_45 | 0.4 | n |  | TRUE
38 | bus_LV_5398-1_1_3_node_46 | 0.4 | n |  | TRUE
39 | bus_LV_5398-1_1_3_node_47 | 0.4 | n |  | TRUE
40 | bus_LV_5398-1_1_3_node_60 | 0.4 | n |  | TRUE
41 | bus_LV_5398-1_1_3_node_53 | 0.4 | n |  | TRUE
42 | bus_LV_5398-1_1_3_node_66 | 0.4 | n |  | TRUE
43 | bus_LV_5398-1_1_3_node_48 | 0.4 | n |  | TRUE
44 | bus_LV_5398-1_1_3_node_49 | 0.4 | n |  | TRUE
45 | bus_LV_5398-1_1_3_node_52 | 0.4 | n |  | TRUE
46 | bus_LV_5398-1_1_3_node_64 | 0.4 | n |  | TRUE
47 | bus_LV_5398-1_1_3_node_54 | 0.4 | n |  | TRUE
48 | bus_LV_5398-1_1_3_node_55 | 0.4 | n |  | TRUE
49 | bus_LV_5398-1_1_3_node_63 | 0.4 | n |  | TRUE
50 | bus_LV_5398-1_1_3_node_56 | 0.4 | n |  | TRUE
51 | bus_LV_5398-1_1_3_node_57 | 0.4 | n |  | TRUE
52 | bus_LV_5398-1_1_3_node_58 | 0.4 | n |  | TRUE
53 | bus_LV_5398-1_1_3_node_59 | 0.4 | n |  | TRUE
54 | bus_LV_5398-1_1_3_node_61 | 0.4 | n |  | TRUE
55 | bus_LV_5398-1_1_3_node_67 | 0.4 | n |  | TRUE
56 | bus_LV_5398-1_1_3_node_71 | 0.4 | n |  | TRUE
57 | bus_LV_5398-1_1_3_node_162 | 0.4 | n |  | TRUE
58 | bus_LV_5398-1_1_3_node_72 | 0.4 | n |  | TRUE
59 | bus_LV_5398-1_1_3_node_73 | 0.4 | n |  | TRUE
60 | bus_LV_5398-1_1_3_node_74 | 0.4 | n |  | TRUE
61 | bus_LV_5398-1_1_3_node_75 | 0.4 | n |  | TRUE
62 | bus_LV_5398-1_1_3_node_76 | 0.4 | n |  | TRUE
63 | bus_LV_5398-1_1_3_node_79 | 0.4 | n |  | TRUE
64 | bus_LV_5398-1_1_3_node_77 | 0.4 | n |  | TRUE
65 | bus_LV_5398-1_1_3_node_82 | 0.4 | n |  | TRUE
66 | bus_LV_5398-1_1_3_node_80 | 0.4 | n |  | TRUE
67 | bus_MV_72_2_node_170 | 20 | n |  | TRUE

## load
| name | bus | p_mw | q_mvar | const_z_percent | const_i_percent | sn_mva | scaling | in_service | type
0 | LV_5398-1_1_3_load_163 | 0 | 0.0043932 | 0.001101 | 0 | 0 |  | 1 | TRUE | wye
1 | LV_5398-1_1_3_load_19 | 2 | 0.013077 | 0.0032774 | 0 | 0 |  | 1 | TRUE | wye
2 | LV_5398-1_1_3_load_20 | 3 | 0.003337 | 0.00083633 | 0 | 0 |  | 1 | TRUE | wye
3 | LV_5398-1_1_3_load_81 | 6 | 0.0080046 | 0.0020061 | 0 | 0 |  | 1 | TRUE | wye
4 | LV_5398-1_1_3_load_24 | 7 | 0.0016773 | 0.00042038 | 0 | 0 |  | 1 | TRUE | wye
5 | LV_5398-1_1_3_load_50 | 8 | 0.0028721 | 0.00071982 | 0 | 0 |  | 1 | TRUE | wye
6 | LV_5398-1_1_3_load_25 | 9 | 0.010105 | 0.0025325 | 0 | 0 |  | 1 | TRUE | wye
7 | LV_5398-1_1_3_load_51 | 10 | 0.0045961 | 0.0011519 | 0 | 0 |  | 1 | TRUE | wye
8 | LV_5398-1_1_3_load_26 | 11 | 0.0019688 | 0.00049343 | 0 | 0 |  | 1 | TRUE | wye
9 | LV_5398-1_1_3_load_27 | 12 | 0.0037272 | 0.00093413 | 0 | 0 |  | 1 | TRUE | wye
10 | LV_5398-1_1_3_load_28 | 13 | 0.0015319 | 0.00038393 | 0 | 0 |  | 1 | TRUE | wye
11 | LV_5398-1_1_3_load_29 | 14 | 0.0049471 | 0.0012399 | 0 | 0 |  | 1 | TRUE | wye
12 | LV_5398-1_1_3_load_30 | 15 | 0.0032199 | 0.00080699 | 0 | 0 |  | 1 | TRUE | wye
13 | LV_5398-1_1_3_load_31 | 16 | 0.010209 | 0.0025585 | 0 | 0 |  | 1 | TRUE | wye
14 | LV_5398-1_1_3_load_32 | 17 | 0.0043298 | 0.0010852 | 0 | 0 |  | 1 | TRUE | wye
15 | LV_5398-1_1_3_load_152 | 19 | 0.0024164 | 0.0006056 | 0 | 0 |  | 1 | TRUE | wye
16 | LV_5398-1_1_3_load_150 | 20 | 0.0026585 | 0.00066629 | 0 | 0 |  | 1 | TRUE | wye
17 | LV_5398-1_1_3_load_151 | 23 | 0.0028422 | 0.00071232 | 0 | 0 |  | 1 | TRUE | wye
18 | LV_5398-1_1_3_load_159 | 24 | 0.0029693 | 0.00074417 | 0 | 0 |  | 1 | TRUE | wye
19 | LV_5398-1_1_3_load_158 | 25 | 0.0035059 | 0.00087865 | 0 | 0 |  | 1 | TRUE | wye
20 | LV_5398-1_1_3_load_70 | 26 | 0.0028743 | 0.00072036 | 0 | 0 |  | 1 | TRUE | wye
21 | LV_5398-1_1_3_load_155 | 27 | 0.0053366 | 0.0013375 | 0 | 0 |  | 1 | TRUE | wye
22 | LV_5398-1_1_3_load_156 | 28 | 0.0036662 | 0.00091883 | 0 | 0 |  | 1 | TRUE | wye
23 | LV_5398-1_1_3_load_157 | 29 | 0.0060429 | 0.0015145 | 0 | 0 |  | 1 | TRUE | wye
24 | LV_5398-1_1_3_load_160 | 31 | 0.0025766 | 0.00064575 | 0 | 0 |  | 1 | TRUE | wye
25 | LV_5398-1_1_3_load_161 | 33 | 0.0027039 | 0.00067766 | 0 | 0 |  | 1 | TRUE | wye
26 | LV_5398-1_1_3_load_83 | 34 | 0.0045768 | 0.001147 | 0 | 0 |  | 1 | TRUE | wye
27 | LV_5398-1_1_3_load_43 | 35 | 0.006093 | 0.0015271 | 0 | 0 |  | 1 | TRUE | wye
28 | LV_5398-1_1_3_load_44 | 36 | 0.0030013 | 0.0007522 | 0 | 0 |  | 1 | TRUE | wye
29 | LV_5398-1_1_3_load_45 | 37 | 0.002445 | 0.00061278 | 0 | 0 |  | 1 | TRUE | wye
30 | LV_5398-1_1_3_load_46 | 38 | 0.010934 | 0.0027404 | 0 | 0 |  | 1 | TRUE | wye
31 | LV_5398-1_1_3_load_47 | 39 | 0.0028007 | 0.00070193 | 0 | 0 |  | 1 | TRUE | wye
32 | LV_5398-1_1_3_load_60 | 40 | 0.0042313 | 0.0010605 | 0 | 0 |  | 1 | TRUE | wye
33 | LV_5398-1_1_3_load_53 | 41 | 0.0042173 | 0.001057 | 0 | 0 |  | 1 | TRUE | wye
34 | LV_5398-1_1_3_load_66 | 42 | 0.0030606 | 0.00076706 | 0 | 0 |  | 1 | TRUE | wye
35 | LV_5398-1_1_3_load_48 | 43 | 0.0041603 | 0.0010427 | 0 | 0 |  | 1 | TRUE | wye
36 | LV_5398-1_1_3_load_49 | 44 | 0.0031072 | 0.00077874 | 0 | 0 |  | 1 | TRUE | wye
37 | LV_5398-1_1_3_load_54 | 47 | 0.0029272 | 0.00073364 | 0 | 0 |  | 1 | TRUE | wye
38 | LV_5398-1_1_3_load_63 | 49 | 0.0038591 | 0.00096717 | 0 | 0 |  | 1 | TRUE | wye
39 | LV_5398-1_1_3_load_56 | 50 | 0.0022259 | 0.00055787 | 0 | 0 |  | 1 | TRUE | wye
40 | LV_5398-1_1_3_load_57 | 51 | 0.0042659 | 0.0010691 | 0 | 0 |  | 1 | TRUE | wye
41 | LV_5398-1_1_3_load_58 | 52 | 0.012989 | 0.0032554 | 0 | 0 |  | 1 | TRUE | wye
42 | LV_5398-1_1_3_load_59 | 53 | 0.0049196 | 0.001233 | 0 | 0 |  | 1 | TRUE | wye
43 | LV_5398-1_1_3_load_61 | 54 | 0.0032131 | 0.00080528 | 0 | 0 |  | 1 | TRUE | wye
44 | LV_5398-1_1_3_load_67 | 55 | 0.0029079 | 0.00072878 | 0 | 0 |  | 1 | TRUE | wye
45 | LV_5398-1_1_3_load_162 | 57 | 0.0095223 | 0.0023865 | 0 | 0 |  | 1 | TRUE | wye
46 | LV_5398-1_1_3_load_72 | 58 | 0.019074 | 0.0047805 | 0 | 0 |  | 1 | TRUE | wye
47 | LV_5398-1_1_3_load_73 | 59 | 0.0023255 | 0.00058282 | 0 | 0 |  | 1 | TRUE | wye
48 | LV_5398-1_1_3_load_79 | 63 | 0.0025375 | 0.00063595 | 0 | 0 |  | 1 | TRUE | wye
49 | LV_5398-1_1_3_load_77 | 64 | 0.0082998 | 0.0020801 | 0 | 0 |  | 1 | TRUE | wye
50 | LV_5398-1_1_3_load_80 | 66 | 0.0038678 | 0.00096937 | 0 | 0 |  | 1 | TRUE | wye

## ext_grid
| name | bus | vm_pu | va_degree | slack_weight | in_service
0 |  | 9 | 1 | 0 | 1 | TRUE

## line
| name | std_type | from_bus | to_bus | length_km | r_ohm_per_km | x_ohm_per_km | c_nf_per_km | g_us_per_km | max_i_ka | df | parallel | type | in_service
0 | LV_5398-1_1_3_line_0 |  | 0 | 1 | 0.03903 | 0.125 | 0.08 | 261 | 0 | 0.364 | 1 | 1 | cs | TRUE
1 | LV_5398-1_1_3_line_1 |  | 1 | 48 | 0.11305 | 0.125 | 0.08 | 261 | 0 | 0.364 | 1 | 1 | cs | TRUE
2 | LV_5398-1_1_3_line_2 |  | 2 | 3 | 0.042693 | 0.125 | 0.08 | 261 | 0 | 0.364 | 1 | 1 | cs | TRUE
3 | LV_5398-1_1_3_line_3 |  | 3 | 4 | 0.054546 | 0.125 | 0.08 | 261 | 0 | 0.364 | 1 | 1 | cs | TRUE
4 | LV_5398-1_1_3_line_4 |  | 4 | 5 | 0.089627 | 0.125 | 0.08 | 261 | 0 | 0.364 | 1 | 1 | cs | TRUE
5 | LV_5398-1_1_3_line_5 |  | 5 | 6 | 0.0253 | 0.125 | 0.08 | 261 | 0 | 0.364 | 1 | 1 | cs | TRUE
6 | LV_5398-1_1_3_line_6 |  | 6 | 62 | 0.045469 | 0.125 | 0.08 | 261 | 0 | 0.364 | 1 | 1 | cs | TRUE
7 | LV_5398-1_1_3_line_7 |  | 7 | 8 | 0.02871 | 0.125 | 0.08 | 261 | 0 | 0.364 | 1 | 1 | cs | TRUE
8 | LV_5398-1_1_3_line_8 |  | 8 | 45 | 0.14034 | 0.125 | 0.08 | 261 | 0 | 0.364 | 1 | 1 | cs | TRUE
9 | LV_5398-1_1_3_line_9 |  | 8 | 43 | 0.030996 | 0.125 | 0.08 | 261 | 0 | 0.364 | 1 | 2 | cs | TRUE
10 | LV_5398-1_1_3_line_10 |  | 9 | 10 | 0.054788 | 0.125 | 0.08 | 261 | 0 | 0.364 | 1 | 3 | cs | TRUE
11 | LV_5398-1_1_3_line_11 |  | 10 | 14 | 0.011326 | 0.125 | 0.08 | 261 | 0 | 0.364 | 1 | 3 | cs | TRUE
12 | LV_5398-1_1_3_line_12 |  | 10 | 44 | 0.063347 | 0.125 | 0.08 | 261 | 0 | 0.364 | 1 | 3 | cs | TRUE
13 | LV_5398-1_1_3_line_13 |  | 11 | 12 | 0.03682 | 0.125 | 0.08 | 261 | 0 | 0.364 | 1 | 3 | cs | TRUE
14 | LV_5398-1_1_3_line_14 |  | 11 | 13 | 0.063088 | 0.125 | 0.08 | 261 | 0 | 0.364 | 1 | 3 | cs | TRUE
15 | LV_5398-1_1_3_line_15 |  | 12 | 14 | 0.0015336 | 0.125 | 0.08 | 261 | 0 | 0.364 | 1 | 3 | cs | TRUE
16 | LV_5398-1_1_3_line_16 |  | 13 | 15 | 0.014883 | 0.125 | 0.08 | 261 | 0 | 0.364 | 1 | 3 | cs | TRUE
17 | LV_5398-1_1_3_line_17 |  | 15 | 16 | 0.00041329 | 0.125 | 0.08 | 261 | 0 | 0.364 | 1 | 3 | cs | TRUE
18 | LV_5398-1_1_3_line_18 |  | 16 | 17 | 0.051811 | 0.125 | 0.08 | 261 | 0 | 0.364 | 1 | 3 | cs | TRUE
19 | LV_5398-1_1_3_line_19 |  | 17 | 18 | 0.070142 | 0.125 | 0.08 | 261 | 0 | 0.364 | 1 | 3 | cs | TRUE
20 | LV_5398-1_1_3_line_20 |  | 18 | 30 | 0.071157 | 0.125 | 0.08 | 261 | 0 | 0.364 | 1 | 3 | cs | TRUE
21 | LV_5398-1_1_3_line_21 |  | 19 | 20 | 0.00064229 | 0.125 | 0.08 | 261 | 0 | 0.364 | 1 | 1 | cs | TRUE
22 | LV_5398-1_1_3_line_22 |  | 19 | 21 | 0.016442 | 0.125 | 0.08 | 261 | 0 | 0.364 | 1 | 1 | cs | TRUE
23 | LV_5398-1_1_3_line_23 |  | 20 | 23 | 0.018475 | 0.125 | 0.08 | 261 | 0 | 0.364 | 1 | 1 | cs | TRUE
24 | LV_5398-1_1_3_line_24 |  | 21 | 26 | 0.0016511 | 0.125 | 0.08 | 261 | 0 | 0.364 | 1 | 1 | cs | TRUE
25 | LV_5398-1_1_3_line_25 |  | 22 | 23 | 0.015029 | 0.125 | 0.08 | 261 | 0 | 0.364 | 1 | 1 | cs | TRUE
26 | LV_5398-1_1_3_line_26 |  | 22 | 24 | 0.0014763 | 0.125 | 0.08 | 261 | 0 | 0.364 | 1 | 3 | cs | TRUE
27 | LV_5398-1_1_3_line_27 |  | 22 | 25 | 0.011144 | 0.125 | 0.08 | 261 | 0 | 0.364 | 1 | 3 | cs | TRUE
28 | LV_5398-1_1_3_line_28 |  | 24 | 31 | 0.010073 | 0.125 | 0.08 | 261 | 0 | 0.364 | 1 | 3 | cs | TRUE
29 | LV_5398-1_1_3_line_29 |  | 25 | 29 | 0.026457 | 0.125 | 0.08 | 261 | 0 | 0.364 | 1 | 3 | cs | TRUE
30 | LV_5398-1_1_3_line_30 |  | 27 | 28 | 0.0020547 | 0.125 | 0.08 | 261 | 0 | 0.364 | 1 | 3 | cs | TRUE
31 | LV_5398-1_1_3_line_31 |  | 27 | 29 | 0.032809 | 0.125 | 0.08 | 261 | 0 | 0.364 | 1 | 3 | cs | TRUE
32 | LV_5398-1_1_3_line_32 |  | 28 | 30 | 0.086778 | 0.125 | 0.08 | 261 | 0 | 0.364 | 1 | 3 | cs | TRUE
33 | LV_5398-1_1_3_line_33 |  | 30 | 56 | 0.04823 | 0.125 | 0.08 | 261 | 0 | 0.364 | 1 | 1 | cs | TRUE
34 | LV_5398-1_1_3_line_34 |  | 31 | 32 | 0.014667 | 0.125 | 0.08 | 261 | 0 | 0.364 | 1 | 3 | cs | TRUE
35 | LV_5398-1_1_3_line_35 |  | 32 | 33 | 0.0043824 | 0.125 | 0.08 | 261 | 0 | 0.364 | 1 | 1 | cs | TRUE
36 | LV_5398-1_1_3_line_36 |  | 32 | 61 | 0.042887 | 0.125 | 0.08 | 261 | 0 | 0.364 | 1 | 3 | cs | TRUE
37 | LV_5398-1_1_3_line_37 |  | 33 | 34 | 0.025937 | 0.125 | 0.08 | 261 | 0 | 0.364 | 1 | 1 | cs | TRUE
38 | LV_5398-1_1_3_line_38 |  | 34 | 65 | 0.0081897 | 0.125 | 0.08 | 261 | 0 | 0.364 | 1 | 1 | cs | TRUE
39 | LV_5398-1_1_3_line_39 |  | 35 | 36 | 0.010335 | 0.125 | 0.08 | 261 | 0 | 0.364 | 1 | 1 | cs | TRUE
40 | LV_5398-1_1_3_line_40 |  | 35 | 37 | 0.012836 | 0.125 | 0.08 | 261 | 0 | 0.364 | 1 | 1 | cs | TRUE
41 | LV_5398-1_1_3_line_41 |  | 36 | 38 | 0.0018473 | 0.125 | 0.08 | 261 | 0 | 0.364 | 1 | 1 | cs | TRUE
42 | LV_5398-1_1_3_line_42 |  | 37 | 39 | 0.010739 | 0.125 | 0.08 | 261 | 0 | 0.364 | 1 | 1 | cs | TRUE
43 | LV_5398-1_1_3_line_43 |  | 38 | 40 | 0.013362 | 0.125 | 0.08 | 261 | 0 | 0.364 | 1 | 1 | cs | TRUE
44 | LV_5398-1_1_3_line_44 |  | 39 | 41 | 0.0032567 | 0.125 | 0.08 | 261 | 0 | 0.364 | 1 | 1 | cs | TRUE
45 | LV_5398-1_1_3_line_45 |  | 39 | 42 | 0.045505 | 0.125 | 0.08 | 261 | 0 | 0.364 | 1 | 1 | cs | TRUE
46 | LV_5398-1_1_3_line_46 |  | 40 | 54 | 0.024902 | 0.125 | 0.08 | 261 | 0 | 0.364 | 1 | 1 | cs | TRUE
47 | LV_5398-1_1_3_line_47 |  | 41 | 47 | 0.014043 | 0.125 | 0.08 | 261 | 0 | 0.364 | 1 | 1 | cs | TRUE
48 | LV_5398-1_1_3_line_48 |  | 42 | 55 | 0.01235 | 0.125 | 0.08 | 261 | 0 | 0.364 | 1 | 1 | cs | TRUE
49 | LV_5398-1_1_3_line_49 |  | 43 | 44 | 0.013749 | 0.125 | 0.08 | 261 | 0 | 0.364 | 1 | 3 | cs | TRUE
50 | LV_5398-1_1_3_line_50 |  | 45 | 46 | 0.003885 | 0.125 | 0.08 | 261 | 0 | 0.364 | 1 | 1 | cs | TRUE
51 | LV_5398-1_1_3_line_51 |  | 46 | 48 | 0.10161 | 0.125 | 0.08 | 261 | 0 | 0.364 | 1 | 1 | cs | TRUE
52 | LV_5398-1_1_3_line_52 |  | 47 | 48 | 0.034938 | 0.125 | 0.08 | 261 | 0 | 0.364 | 1 | 1 | cs | TRUE
53 | LV_5398-1_1_3_line_53 |  | 48 | 49 | 0.022731 | 0.125 | 0.08 | 261 | 0 | 0.364 | 1 | 1 | cs | TRUE
54 | LV_5398-1_1_3_line_54 |  | 49 | 53 | 0.021475 | 0.125 | 0.08 | 261 | 0 | 0.364 | 1 | 1 | cs | TRUE
55 | LV_5398-1_1_3_line_55 |  | 50 | 51 | 0.0045838 | 0.125 | 0.08 | 261 | 0 | 0.364 | 1 | 1 | cs | TRUE
56 | LV_5398-1_1_3_line_56 |  | 50 | 52 | 0.0024694 | 0.125 | 0.08 | 261 | 0 | 0.364 | 1 | 1 | cs | TRUE
57 | LV_5398-1_1_3_line_57 |  | 51 | 53 | 0.0034537 | 0.125 | 0.08 | 261 | 0 | 0.364 | 1 | 1 | cs | TRUE
58 | LV_5398-1_1_3_line_58 |  | 56 | 57 | 0.050197 | 0.125 | 0.08 | 261 | 0 | 0.364 | 1 | 1 | cs | TRUE
59 | LV_5398-1_1_3_line_59 |  | 58 | 59 | 0.046969 | 0.125 | 0.08 | 261 | 0 | 0.364 | 1 | 1 | cs | TRUE
60 | LV_5398-1_1_3_line_60 |  | 58 | 60 | 0.016666 | 0.125 | 0.08 | 261 | 0 | 0.364 | 1 | 1 | cs | TRUE
61 | LV_5398-1_1_3_line_61 |  | 59 | 61 | 0.014178 | 0.125 | 0.08 | 261 | 0 | 0.364 | 1 | 1 | cs | TRUE
62 | LV_5398-1_1_3_line_62 |  | 60 | 62 | 0.028653 | 0.125 | 0.08 | 261 | 0 | 0.364 | 1 | 1 | cs | TRUE
63 | LV_5398-1_1_3_line_63 |  | 61 | 63 | 0.015624 | 0.125 | 0.08 | 261 | 0 | 0.364 | 1 | 1 | cs | TRUE
64 | LV_5398-1_1_3_line_64 |  | 63 | 66 | 0.01601 | 0.125 | 0.08 | 261 | 0 | 0.364 | 1 | 1 | cs | TRUE
65 | LV_5398-1_1_3_line_65 |  | 64 | 65 | 0.018732 | 0.125 | 0.08 | 261 | 0 | 0.364 | 1 | 1 | cs | TRUE

## trafo
| name | std_type | hv_bus | lv_bus | sn_mva | vn_hv_kv | vn_lv_kv | vk_percent | vkr_percent | pfe_kw | i0_percent | shift_degree | tap_side | tap_neutral | tap_min | tap_max | tap_step_percent | tap_step_degree | tap_pos | tap_phase_shifter | parallel | df | in_service
0 | LV_5398-1_1_3_trafo_25 | 0.63 MVA 20/0.4 kV | 67 | 9 | 0.63 | 20 | 0.4 | 6 | 1.206 | 1.65 | 0.2619 | 150 | hv | 0 | -2 | 2 | 2.5 | 0 | 0 | FALSE | 1 | 1 | TRUE

## line_geodata
| x0 | y0 | x1 | y1 | x2 | y2 | x3 | y3 | x4 | y4 | x5 | y5 | x6 | y6 | x7 | y7 | x8 | y8 | x9 | y9 | x10 | y10 | x11 | y11 | x12 | y12 | x13 | y13
0 | 2705759.4089 | 1109709.8503 | 2705793.9878 | 1109691.5637
1 | 2705761.9848 | 1109633.5349 | 2705767.0554 | 1109637.5481 | 2705779.4051 | 1109643.0447 | 2705777.6081 | 1109647.2383 | 2705777.8685 | 1109650.0336 | 2705780.1911 | 1109653.3762 | 2705814.0103 | 1109675.9806 | 2705816.4499 | 1109678.8139 | 2705816.8005 | 1109682.6447 | 2705815.9083 | 1109685.9312 | 2705806.8876 | 1109697.8705 | 2705805.115 | 1109698.451 | 2705802.2386 | 1109697.1667 | 2705793.9878 | 1109691.5637
2 | 2705594.6905 | 1110042.4461 | 2705586.7195 | 1110031.5716 | 2705568.9146 | 1110008.4152
3 | 2705533.9742 | 1109966.6231 | 2705548.5338 | 1109981.9084 | 2705568.9146 | 1110008.4152
4 | 2705533.9742 | 1109966.6231 | 2705549.7214 | 1109971.856 | 2705577.4791 | 1110002.9146 | 2705581.8999 | 1110004.726 | 2705582.6062 | 1109999.6795 | 2705586.4531 | 1109978.5217
5 | 2705586.4531 | 1109978.5217 | 2705597.1759 | 1109987.3029 | 2705605.4174 | 1109995.2369
6 | 2705641.4389 | 1110014.6579 | 2705631.3213 | 1110018.1728 | 2705623.4241 | 1110013.1432 | 2705610.7611 | 1110000.3812 | 2705605.4174 | 1109995.2369
7 | 2705753.2503 | 1109735.3045 | 2705748.6809 | 1109763.6489
8 | 2705859.3953 | 1109671.0359 | 2705858.3165 | 1109673.4964 | 2705860.8684 | 1109675.6534 | 2705851.497 | 1109684.2065 | 2705838.4705 | 1109696.2315 | 2705817.5556 | 1109710.2423 | 2705792.6382 | 1109736.1244 | 2705784.2726 | 1109741.5376 | 2705774.4589 | 1109743.1119 | 2705764.8936 | 1109741.5219 | 2705753.2503 | 1109735.3045
9 | 2705725.4208 | 1109721.718 | 2705737.6438 | 1109726.9708 | 2705753.2503 | 1109735.3045
10 | 2705649.575 | 1109714.5757 | 2705671.0515 | 1109764.9794
11 | 2705649.575 | 1109714.5757 | 2705638.3543 | 1109713.032 | 2705638.3543 | 1109713.032
12 | 2705712.6312 | 1109717.1366 | 2705677.776 | 1109718.4555 | 2705649.575 | 1109714.5757
13 | 2705602.6122 | 1109717.5369 | 2705616.804 | 1109721.3955 | 2705624.2911 | 1109719.369 | 2705632.8249 | 1109717.6054 | 2705637.1725 | 1109714.0095
14 | 2705602.6122 | 1109717.5369 | 2705601.4244 | 1109717.214 | 2705549.9059 | 1109707.7446 | 2705540.5219 | 1109709.06
15 | 2705638.3543 | 1109713.032 | 2705637.1725 | 1109714.0095
16 | 2705528.4643 | 1109717.7839 | 2705540.5219 | 1109709.06 | 2705540.5219 | 1109709.06
17 | 2705528.4643 | 1109717.7839 | 2705528.1295 | 1109718.0262
18 | 2705498.6031 | 1109757.84 | 2705498.6031 | 1109757.84 | 2705507.8842 | 1109732.6741 | 2705528.1295 | 1109718.0262
19 | 2705430.919 | 1109752.0596 | 2705440.6231 | 1109748.337 | 2705493.3923 | 1109760.1064 | 2705498.6031 | 1109757.84
20 | 2705430.919 | 1109752.0596 | 2705428.2928 | 1109767.5017 | 2705429.1587 | 1109773.7208 | 2705441.1777 | 1109792.4528 | 2705442.3058 | 1109801.3671 | 2705436.5915 | 1109812.5861 | 2705434.8792 | 1109817.7041
21 | 2705551.9872 | 1109865.4642 | 2705552.4341 | 1109865.9255
22 | 2705540.5479 | 1109853.6536 | 2705551.9872 | 1109865.4642
23 | 2705552.4341 | 1109865.9255 | 2705565.2875 | 1109879.1961
24 | 2705540.5479 | 1109853.6536 | 2705539.3999 | 1109852.4669
25 | 2705573.8704 | 1109891.4466 | 2705568.1726 | 1109882.1748 | 2705565.2875 | 1109879.1961
26 | 2705573.8704 | 1109891.4466 | 2705574.8148 | 1109892.5813
27 | 2705573.8704 | 1109891.4466 | 2705563.9828 | 1109886.3059
28 | 2705581.2585 | 1109900.3232 | 2705574.8148 | 1109892.5813
29 | 2705541.1667 | 1109872.9981 | 2705550.3066 | 1109879.1954 | 2705563.9828 | 1109886.3059
30 | 2705514.4214 | 1109854.0226 | 2705512.8011 | 1109852.7592
31 | 2705514.4214 | 1109854.0226 | 2705522.6891 | 1109860.4695 | 2705541.1667 | 1109872.9981
32 | 2705434.8792 | 1109817.7041 | 2705460.822 | 1109829.1957 | 2705474.1032 | 1109830.4608 | 2705489.3627 | 1109836.1965 | 2705497.9109 | 1109841.1483 | 2705512.8011 | 1109852.7592
33 | 2705442.1069 | 1109863.915 | 2705434.5265 | 1109847.7617 | 2705432.52 | 1109830.6825 | 2705434.8792 | 1109817.7041
34 | 2705590.6411 | 1109911.5959 | 2705581.2585 | 1109900.3232
35 | 2705590.6411 | 1109911.5959 | 2705594.8115 | 1109912.9424
36 | 2705592.1552 | 1109954.2498 | 2705592.8951 | 1109923.3094 | 2705590.6411 | 1109911.5959
37 | 2705594.8115 | 1109912.9424 | 2705598.7581 | 1109914.2167 | 2705606.7275 | 1109914.6668 | 2705612.4872 | 1109919.0477 | 2705617.0604 | 1109923.7658
38 | 2705620.2541 | 1109931.1129 | 2705618.5163 | 1109925.2678 | 2705617.0604 | 1109923.7658
39 | 2705704.8641 | 1109583.9089 | 2705697.659 | 1109576.4992
40 | 2705704.8641 | 1109583.9089 | 2705713.8129 | 1109593.1116
41 | 2705697.659 | 1109576.4992 | 2705697.659 | 1109576.4992 | 2705696.805 | 1109574.8612
42 | 2705713.8129 | 1109593.1116 | 2705721.2996 | 1109600.8109
43 | 2705690.6277 | 1109563.0125 | 2705690.6277 | 1109563.0125 | 2705696.805 | 1109574.8612
44 | 2705723.57 | 1109603.1457 | 2705721.2996 | 1109600.8109
45 | 2705721.2996 | 1109600.8109 | 2705752.8438 | 1109568.0128
46 | 2705690.6277 | 1109563.0125 | 2705691.2 | 1109554.1278 | 2705698.0537 | 1109539.6713
47 | 2705723.57 | 1109603.1457 | 2705723.57 | 1109603.1457 | 2705734.5838 | 1109611.8585
48 | 2705752.8438 | 1109568.0128 | 2705754.5125 | 1109555.7758
49 | 2705725.4208 | 1109721.718 | 2705714.5877 | 1109717.0626 | 2705712.6312 | 1109717.1366
50 | 2705856.0122 | 1109669.1089 | 2705859.3953 | 1109671.0359
51 | 2705856.0122 | 1109669.1089 | 2705841.5076 | 1109661.74 | 2705822.4827 | 1109659.1397 | 2705807.0884 | 1109655.3577 | 2705779.4051 | 1109643.0447 | 2705767.0554 | 1109637.5481 | 2705761.9848 | 1109633.5349
52 | 2705761.9848 | 1109633.5349 | 2705734.5838 | 1109611.8585
53 | 2705761.9848 | 1109633.5349 | 2705757.3137 | 1109639.8575 | 2705750.9342 | 1109648.841 | 2705748.7547 | 1109652.0172
54 | 2705748.7547 | 1109652.0172 | 2705736.7839 | 1109669.4632 | 2705736.6333 | 1109669.7424
55 | 2705732.8191 | 1109676.8173 | 2705734.9944 | 1109672.7825
56 | 2705731.6472 | 1109678.9909 | 2705732.8191 | 1109676.8173
57 | 2705736.6333 | 1109669.7424 | 2705734.9944 | 1109672.7825
58 | 2705442.1069 | 1109863.915 | 2705488.2771 | 1109883.9306
59 | 2705646.2715 | 1109982.4607 | 2705640.1785 | 1109977.8678 | 2705622.6521 | 1109969.1681 | 2705604.8915 | 1109960.48
60 | 2705659.5803 | 1109992.4929 | 2705646.2715 | 1109982.4607
61 | 2705592.1552 | 1109954.2498 | 2705604.8915 | 1109960.48
62 | 2705659.5803 | 1109992.4929 | 2705645.3743 | 1110008.8338 | 2705641.4389 | 1110014.6579
63 | 2705592.1552 | 1109954.2498 | 2705580.5295 | 1109944.052 | 2705580.4222 | 1109943.9344
64 | 2705580.4222 | 1109943.9344 | 2705569.6335 | 1109932.1049
65 | 2705620.2541 | 1109931.1129 | 2705617.0266 | 1109940.2293 | 2705620.2596 | 1109948.5465 | 2705620.3584 | 1109948.6417

## bus_geodata
| x | y | coords
0 | 2705759.4089 | 1109709.8503
1 | 2705793.9878 | 1109691.5637
2 | 2705594.6905 | 1110042.4461
3 | 2705568.9146 | 1110008.4152
4 | 2705533.9742 | 1109966.6231
5 | 2705586.4531 | 1109978.5217
6 | 2705605.4174 | 1109995.2369
7 | 2705748.6809 | 1109763.6489
8 | 2705753.2503 | 1109735.3045
9 | 2705671.0515 | 1109764.9794
10 | 2705649.575 | 1109714.5757
11 | 2705602.6122 | 1109717.5369
12 | 2705637.1725 | 1109714.0095
13 | 2705540.5219 | 1109709.06
14 | 2705638.3543 | 1109713.032
15 | 2705528.4643 | 1109717.7839
16 | 2705528.1295 | 1109718.0262
17 | 2705498.6031 | 1109757.84
18 | 2705430.919 | 1109752.0596
19 | 2705551.9872 | 1109865.4642
20 | 2705552.4341 | 1109865.9255
21 | 2705540.5479 | 1109853.6536
22 | 2705573.8704 | 1109891.4466
23 | 2705565.2875 | 1109879.1961
24 | 2705574.8148 | 1109892.5813
25 | 2705563.9828 | 1109886.3059
26 | 2705539.3999 | 1109852.4669
27 | 2705514.4214 | 1109854.0226
28 | 2705512.8011 | 1109852.7592
29 | 2705541.1667 | 1109872.9981
30 | 2705434.8792 | 1109817.7041
31 | 2705581.2585 | 1109900.3232
32 | 2705590.6411 | 1109911.5959
33 | 2705594.8115 | 1109912.9424
34 | 2705617.0604 | 1109923.7658
35 | 2705704.8641 | 1109583.9089
36 | 2705697.659 | 1109576.4992
37 | 2705713.8129 | 1109593.1116
38 | 2705696.805 | 1109574.8612
39 | 2705721.2996 | 1109600.8109
40 | 2705690.6277 | 1109563.0125
41 | 2705723.57 | 1109603.1457
42 | 2705752.8438 | 1109568.0128
43 | 2705725.4208 | 1109721.718
44 | 2705712.6312 | 1109717.1366
45 | 2705859.3953 | 1109671.0359
46 | 2705856.0122 | 1109669.1089
47 | 2705734.5838 | 1109611.8585
48 | 2705761.9848 | 1109633.5349
49 | 2705748.7547 | 1109652.0172
50 | 2705732.8191 | 1109676.8173
51 | 2705734.9944 | 1109672.7825
52 | 2705731.6472 | 1109678.9909
53 | 2705736.6333 | 1109669.7424
54 | 2705698.0537 | 1109539.6713
55 | 2705754.5125 | 1109555.7758
56 | 2705442.1069 | 1109863.915
57 | 2705488.2771 | 1109883.9306
58 | 2705646.2715 | 1109982.4607
59 | 2705604.8915 | 1109960.48
60 | 2705659.5803 | 1109992.4929
61 | 2705592.1552 | 1109954.2498
62 | 2705641.4389 | 1110014.6579
63 | 2705580.4222 | 1109943.9344
64 | 2705620.3584 | 1109948.6417
65 | 2705620.2541 | 1109931.1129
66 | 2705569.6335 | 1109932.1049
67 | 2705821.3189 | 1109762.1303

## line_std_types
| c_nf_per_km | r_ohm_per_km | x_ohm_per_km | max_i_ka | type | q_mm2 | alpha | voltage_rating
NAYY 4x50 SE | 210 | 0.642 | 0.083 | 0.142 | cs | 50 | 0.00403 | LV
NAYY 4x120 SE | 264 | 0.225 | 0.08 | 0.242 | cs | 120 | 0.00403 | LV
NAYY 4x150 SE | 261 | 0.208 | 0.08 | 0.27 | cs | 150 | 0.00403 | LV
NA2XS2Y 1x95 RM/25 12/20 kV | 216 | 0.313 | 0.132 | 0.252 | cs | 95 | 0.00403 | MV
NA2XS2Y 1x185 RM/25 12/20 kV | 273 | 0.161 | 0.117 | 0.362 | cs | 185 | 0.00403 | MV
NA2XS2Y 1x240 RM/25 12/20 kV | 304 | 0.122 | 0.112 | 0.421 | cs | 240 | 0.00403 | MV
NA2XS2Y 1x95 RM/25 6/10 kV | 315 | 0.313 | 0.123 | 0.249 | cs | 95 | 0.00403 | MV
NA2XS2Y 1x185 RM/25 6/10 kV | 406 | 0.161 | 0.11 | 0.358 | cs | 185 | 0.00403 | MV
NA2XS2Y 1x240 RM/25 6/10 kV | 456 | 0.122 | 0.105 | 0.416 | cs | 240 | 0.00403 | MV
NA2XS2Y 1x150 RM/25 12/20 kV | 250 | 0.206 | 0.116 | 0.319 | cs | 150 | 0.00403 | MV
NA2XS2Y 1x120 RM/25 12/20 kV | 230 | 0.253 | 0.119 | 0.283 | cs | 120 | 0.00403 | MV
NA2XS2Y 1x70 RM/25 12/20 kV | 190 | 0.443 | 0.132 | 0.22 | cs | 70 | 0.00403 | MV
NA2XS2Y 1x150 RM/25 6/10 kV | 360 | 0.206 | 0.11 | 0.315 | cs | 150 | 0.00403 | MV
NA2XS2Y 1x120 RM/25 6/10 kV | 340 | 0.253 | 0.113 | 0.28 | cs | 120 | 0.00403 | MV
NA2XS2Y 1x70 RM/25 6/10 kV | 280 | 0.443 | 0.123 | 0.217 | cs | 70 | 0.00403 | MV
N2XS(FL)2Y 1x120 RM/35 64/110 kV | 112 | 0.153 | 0.166 | 0.366 | cs | 120 | 0.00393 | HV
N2XS(FL)2Y 1x185 RM/35 64/110 kV | 125 | 0.099 | 0.156 | 0.457 | cs | 185 | 0.00393 | HV
N2XS(FL)2Y 1x240 RM/35 64/110 kV | 135 | 0.075 | 0.149 | 0.526 | cs | 240 | 0.00393 | HV
N2XS(FL)2Y 1x300 RM/35 64/110 kV | 144 | 0.06 | 0.144 | 0.588 | cs | 300 | 0.00393 | HV
15-AL1/3-ST1A 0.4 | 11 | 1.8769 | 0.35 | 0.105 | ol | 16 | 0.00403 | LV
24-AL1/4-ST1A 0.4 | 11.25 | 1.2012 | 0.335 | 0.14 | ol | 24 | 0.00403 | LV
48-AL1/8-ST1A 0.4 | 12.2 | 0.5939 | 0.3 | 0.21 | ol | 48 | 0.00403 | LV
94-AL1/15-ST1A 0.4 | 13.2 | 0.306 | 0.29 | 0.35 | ol | 94 | 0.00403 | LV
34-AL1/6-ST1A 10.0 | 9.7 | 0.8342 | 0.36 | 0.17 | ol | 34 | 0.00403 | MV
48-AL1/8-ST1A 10.0 | 10.1 | 0.5939 | 0.35 | 0.21 | ol | 48 | 0.00403 | MV
70-AL1/11-ST1A 10.0 | 10.4 | 0.4132 | 0.339 | 0.29 | ol | 70 | 0.00403 | MV
94-AL1/15-ST1A 10.0 | 10.75 | 0.306 | 0.33 | 0.35 | ol | 94 | 0.00403 | MV
122-AL1/20-ST1A 10.0 | 11.1 | 0.2376 | 0.323 | 0.41 | ol | 122 | 0.00403 | MV
149-AL1/24-ST1A 10.0 | 11.25 | 0.194 | 0.315 | 0.47 | ol | 149 | 0.00403 | MV
34-AL1/6-ST1A 20.0 | 9.15 | 0.8342 | 0.382 | 0.17 | ol | 34 | 0.00403 | MV
48-AL1/8-ST1A 20.0 | 9.5 | 0.5939 | 0.372 | 0.21 | ol | 48 | 0.00403 | MV
70-AL1/11-ST1A 20.0 | 9.7 | 0.4132 | 0.36 | 0.29 | ol | 70 | 0.00403 | MV
94-AL1/15-ST1A 20.0 | 10 | 0.306 | 0.35 | 0.35 | ol | 94 | 0.00403 | MV
122-AL1/20-ST1A 20.0 | 10.3 | 0.2376 | 0.344 | 0.41 | ol | 122 | 0.00403 | MV
149-AL1/24-ST1A 20.0 | 10.5 | 0.194 | 0.337 | 0.47 | ol | 149 | 0.00403 | MV
184-AL1/30-ST1A 20.0 | 10.75 | 0.1571 | 0.33 | 0.535 | ol | 184 | 0.00403 | MV
243-AL1/39-ST1A 20.0 | 11 | 0.1188 | 0.32 | 0.645 | ol | 243 | 0.00403 | MV
48-AL1/8-ST1A 110.0 | 8 | 0.5939 | 0.46 | 0.21 | ol | 48 | 0.00403 | HV
70-AL1/11-ST1A 110.0 | 8.4 | 0.4132 | 0.45 | 0.29 | ol | 70 | 0.00403 | HV
94-AL1/15-ST1A 110.0 | 8.65 | 0.306 | 0.44 | 0.35 | ol | 94 | 0.00403 | HV
122-AL1/20-ST1A 110.0 | 8.5 | 0.2376 | 0.43 | 0.41 | ol | 122 | 0.00403 | HV
149-AL1/24-ST1A 110.0 | 8.75 | 0.194 | 0.41 | 0.47 | ol | 149 | 0.00403 | HV
184-AL1/30-ST1A 110.0 | 8.8 | 0.1571 | 0.4 | 0.535 | ol | 184 | 0.00403 | HV
243-AL1/39-ST1A 110.0 | 9 | 0.1188 | 0.39 | 0.645 | ol | 243 | 0.00403 | HV
305-AL1/39-ST1A 110.0 | 9.2 | 0.0949 | 0.38 | 0.74 | ol | 305 | 0.00403 | HV
490-AL1/64-ST1A 110.0 | 9.75 | 0.059 | 0.37 | 0.96 | ol | 490 | 0.00403 | HV
679-AL1/86-ST1A 110.0 | 9.95 | 0.042 | 0.36 | 1.15 | ol | 679 | 0.00403 | HV
490-AL1/64-ST1A 220.0 | 10 | 0.059 | 0.285 | 0.96 | ol | 490 | 0.00403 | HV
679-AL1/86-ST1A 220.0 | 11.7 | 0.042 | 0.275 | 1.15 | ol | 679 | 0.00403 | HV
490-AL1/64-ST1A 380.0 | 11 | 0.059 | 0.253 | 0.96 | ol | 490 | 0.00403 | HV
679-AL1/86-ST1A 380.0 | 14.6 | 0.042 | 0.25 | 1.15 | ol | 679 | 0.00403 | HV

## trafo_std_types
| i0_percent | pfe_kw | vkr_percent | sn_mva | vn_lv_kv | vn_hv_kv | vk_percent | shift_degree | vector_group | tap_side | tap_neutral | tap_min | tap_max | tap_step_degree | tap_step_percent | tap_phase_shifter
160 MVA 380/110 kV | 0.06 | 60 | 0.25 | 160 | 110 | 380 | 12.2 | 0 | Yy0 | hv | 0 | -9 | 9 | 0 | 1.5 | FALSE
100 MVA 220/110 kV | 0.06 | 55 | 0.26 | 100 | 110 | 220 | 12 | 0 | Yy0 | hv | 0 | -9 | 9 | 0 | 1.5 | FALSE
63 MVA 110/20 kV | 0.04 | 22 | 0.32 | 63 | 20 | 110 | 18 | 150 | YNd5 | hv | 0 | -9 | 9 | 0 | 1.5 | FALSE
40 MVA 110/20 kV | 0.05 | 18 | 0.34 | 40 | 20 | 110 | 16.2 | 150 | YNd5 | hv | 0 | -9 | 9 | 0 | 1.5 | FALSE
25 MVA 110/20 kV | 0.07 | 14 | 0.41 | 25 | 20 | 110 | 12 | 150 | YNd5 | hv | 0 | -9 | 9 | 0 | 1.5 | FALSE
63 MVA 110/10 kV | 0.04 | 22 | 0.32 | 63 | 10 | 110 | 18 | 150 | YNd5 | hv | 0 | -9 | 9 | 0 | 1.5 | FALSE
40 MVA 110/10 kV | 0.05 | 18 | 0.34 | 40 | 10 | 110 | 16.2 | 150 | YNd5 | hv | 0 | -9 | 9 | 0 | 1.5 | FALSE
25 MVA 110/10 kV | 0.07 | 14 | 0.41 | 25 | 10 | 110 | 12 | 150 | YNd5 | hv | 0 | -9 | 9 | 0 | 1.5 | FALSE
0.25 MVA 20/0.4 kV | 0.32 | 0.8 | 1.44 | 0.25 | 0.4 | 20 | 6 | 150 | Yzn5 | hv | 0 | -2 | 2 | 0 | 2.5 | FALSE
0.4 MVA 20/0.4 kV | 0.3375 | 1.35 | 1.425 | 0.4 | 0.4 | 20 | 6 | 150 | Dyn5 | hv | 0 | -2 | 2 | 0 | 2.5 | FALSE
0.63 MVA 20/0.4 kV | 0.2619 | 1.65 | 1.206 | 0.63 | 0.4 | 20 | 6 | 150 | Dyn5 | hv | 0 | -2 | 2 | 0 | 2.5 | FALSE
0.25 MVA 10/0.4 kV | 0.24 | 0.6 | 1.2 | 0.25 | 0.4 | 10 | 4 | 150 | Dyn5 | hv | 0 | -2 | 2 | 0 | 2.5 | FALSE
0.4 MVA 10/0.4 kV | 0.2375 | 0.95 | 1.325 | 0.4 | 0.4 | 10 | 4 | 150 | Dyn5 | hv | 0 | -2 | 2 | 0 | 2.5 | FALSE
0.63 MVA 10/0.4 kV | 0.1873 | 1.18 | 1.0794 | 0.63 | 0.4 | 10 | 4 | 150 | Dyn5 | hv | 0 | -2 | 2 | 0 | 2.5 | FALSE

## trafo3w_std_types
| sn_hv_mva | sn_mv_mva | sn_lv_mva | vn_hv_kv | vn_mv_kv | vn_lv_kv | vk_hv_percent | vk_mv_percent | vk_lv_percent | vkr_hv_percent | vkr_mv_percent | vkr_lv_percent | pfe_kw | i0_percent | shift_mv_degree | shift_lv_degree | vector_group | tap_side | tap_neutral | tap_min | tap_max | tap_step_percent
63/25/38 MVA 110/20/10 kV | 63 | 25 | 38 | 110 | 20 | 10 | 10.4 | 10.4 | 10.4 | 0.28 | 0.32 | 0.35 | 35 | 0.89 | 0 | 0 | YN0yn0yn0 | hv | 0 | -10 | 10 | 1.2
63/25/38 MVA 110/10/10 kV | 63 | 25 | 38 | 110 | 10 | 10 | 10.4 | 10.4 | 10.4 | 0.28 | 0.32 | 0.35 | 35 | 0.89 | 0 | 0 | YN0yn0yn0 | hv | 0 | -10 | 10 | 1.2

## fuse_std_types
| fuse_type | i_rated_a | t_avg | t_min | t_total | x_avg | x_min | x_total
HV 100A | HV 100A | 100 | 0 | [10.0, 3.64, 0.854, 0.281, 0.1, 0.0531, 0.022, 0.01] | [10.0, 4.267, 1.21, 0.403, 0.1, 0.058, 0.022, 0.01] | 0 | [300.0, 350.0, 450.0, 550.0, 700.0, 850.0, 1200.0, 1752.0] | [600.0, 700.0, 900.0, 1150.0, 1665.0, 2000.0, 3000.0, 4313.0]
HV 10A | HV 10A | 10 | 0 | [10.0, 1675.0, 0.344, 0.156, 0.1, 0.0417, 0.0171, 0.01] | [10.0, 1.3, 0.3, 0.155, 0.1, 0.0555, 0.023, 0.01] | 0 | [30.0, 32.0, 35.0, 37.0, 39.0, 50.0, 70.0, 88.0] | [60.0, 70.0, 80.0, 87.0, 94.0, 110.0, 150.0, 216.0]
HV 125A | HV 125A | 125 | 0 | [10.0, 1.82, 0.344, 0.1, 0.0467, 0.0269, 0.01] | [10.0, 2.478, 0.426, 0.1, 0.0427, 0.0211, 0.01] | 0 | [375.0, 500.0, 700.0, 925.0, 1200.0, 1500.0, 2341.0] | [750.0, 1000.0, 1500.0, 2200.0, 3000.0, 4000.0, 5765.0]
HV 160A | HV 160A | 160 | 0 | [10.0, 4.15, 1.03, 0.198, 0.1, 0.051, 0.0172, 0.01] | [10.0, 2.3, 0.734, 0.274, 0.1, 0.046, 0.0177, 0.01] | 0 | [480.0, 550.0, 700.0, 1000.0, 1260.0, 1600.0, 2500.0, 3227.0] | [960.0, 1300.0, 1700.0, 2200.0, 2996.0, 4000.0, 6000.0, 7946.0]
HV 16A | HV 16A | 16 | 0 | [10.0, 0.352, 0.164, 0.1, 0.0649, 0.0342, 0.01] | [10.0, 2.34, 0.722, 0.181, 0.1, 0.055, 0.0296, 0.01] | 0 | [48.0, 60.0, 65.0, 71.0, 80.0, 100.0, 162.0] | [96.0, 110.0, 125.0, 150.0, 168.0, 200.0, 250.0, 398.0]
HV 200A | HV 200A | 200 | 0 | [10.0, 4.267, 1.21, 0.403, 0.1, 0.058, 0.022, 0.01] | [10.0, 3.73, 1.654, 0.328, 0.1, 0.0531, 0.019, 0.01] | 0 | [600.0, 700.0, 900.0, 1150.0, 1665.0, 2000.0, 3000.0, 4313.0] | [1200.0, 1500.0, 1800.0, 2700.0, 3960.0, 5000.0, 7500.0, 10620.0]
HV 20A | HV 20A | 20 | 0 | [10.0, 1.3, 0.3, 0.155, 0.1, 0.0555, 0.023, 0.01] | [10.0, 1.3, 0.161, 0.1, 0.0611, 0.0399, 0.0141, 0.01] | 0 | [60.0, 70.0, 80.0, 87.0, 94.0, 110.0, 150.0, 216.0] | [120.0, 150.0, 200.0, 223.0, 260.0, 300.0, 450.0, 532.0]
HV 25A | HV 25A | 25 | 0 | [10.0, 2.512, 0.833, 0.299, 0.1, 0.0372, 0.0223, 0.01] | [10.0, 3.125, 0.597, 0.198, 0.1, 0.0378, 0.022, 0.01] | 0 | [75.0, 82.0, 90.0, 100.0, 124.0, 170.0, 200.0, 289.0] | [150.0, 170.0, 210.0, 250.0, 294.0, 400.0, 500.0, 711.0]
HV 31.5A | HV 31.5A | 31.5 | 0 | [10.0, 2.34, 0.722, 0.181, 0.1, 0.055, 0.0296, 0.01] | [10.0, 2.84, 0.368, 0.164, 0.1, 0.0621, 0.0378, 0.0195, 0.01] | 0 | [95.0, 110.0, 125.0, 150.0, 165.0, 200.0, 250.0, 390.0] | [189.0, 220.0, 300.0, 350.0, 393.0, 450.0, 530.0, 700.0, 960.0]
HV 40A | HV 40A | 40 | 0 | [10.0, 1.3, 0.161, 0.1, 0.0611, 0.0399, 0.0141, 0.01] | [10.0, 2.05, 0.369, 0.198, 0.1, 0.051, 0.0298, 0.01] | 0 | [120.0, 150.0, 200.0, 223.0, 260.0, 300.0, 450.0, 532.0] | [240.0, 300.0, 400.0, 450.0, 530.0, 650.0, 800.0, 1311.0]
HV 50A | HV 50A | 50 | 0 | [10.0, 3.215, 0.597, 0.198, 0.1, 0.0378, 0.022, 0.01] | [10.0, 3.64, 0.854, 0.281, 0.1, 0.0531, 0.022, 0.01] | 0 | [150.0, 170.0, 210.0, 250.0, 294.0, 400.0, 500.0, 711.0] | [300.0, 350.0, 450.0, 550.0, 700.0, 850.0, 1200.0, 1752.0]
HV 6.3A | HV 6.3A | 6.3 | 0 | [10.0, 1.39, 0.344, 0.168, 0.1, 0.056, 0.0263, 0.01] | [10.0, 1.711, 0.516, 0.198, 0.1, 0.0634, 0.0303, 0.01] | 0 | [19.0, 19.5, 20.4, 20.8, 22.0, 25.0, 32.0, 48.0] | [38.0, 40.0, 43.0, 48.0, 53.0, 60.0, 75.0, 118.0]
HV 63A | HV 63A | 63 | 0 | [10.0, 2.84, 0.368, 0.164, 0.1, 0.0621, 0.0378, 0.0195, 0.01] | [10.0, 1.82, 0.344, 0.1, 0.0467, 0.0269, 0.01] | 0 | [189.0, 220.0, 300.0, 350.0, 393.0, 450.0, 530.0, 700.0, 961.0] | [378.0, 500.0, 700.0, 934.0, 1200.0, 1500.0, 2366.0]
HV 80A | HV 80A | 80 | 0 | [10.0, 2.05, 0.369, 0.198, 0.1, 0.051, 0.0298, 0.01] | [10.0, 4.15, 1.03, 0.198, 0.1, 0.051, 0.0172, 0.01] | 0 | [240.0, 300.0, 400.0, 450.0, 530.0, 650.0, 800.0, 1311.0] | [480.0, 550.0, 700.0, 1000.0, 1260.0, 1600.0, 2500.0, 3227.0]
Siemens NH-1-100 | Siemens NH-1-100 | 100 | [5400.0, 2000.0, 400.0, 20.0, 1.0, 0.2, 0.012, 0.004] | 0 | 0 | [150.0, 190.0, 250.0, 430.0, 900.0, 1250.0, 2700.0, 3600.0] | 0 | 0
Siemens NH-1-125 | Siemens NH-1-125 | 125 | [4800.0, 120.0, 7.0, 0.1, 0.004] | 0 | 0 | [180.0, 400.0, 740.0, 2000.0, 4250.0] | 0 | 0
Siemens NH-1-16 | Siemens NH-1-16 | 16 | [4000.0, 400.0, 2.0, 0.1, 0.04, 0.01] | 0 | 0 | [26.0, 35.0, 75.0, 150.0, 200.0, 300.0] | 0 | 0
Siemens NH-1-160 | Siemens NH-1-160 | 160 | [4800.0, 120.0, 7.0, 0.1, 0.004] | 0 | 0 | [210.0, 500.0, 900.0, 2300.0, 5000.0] | 0 | 0
Siemens NH-1-25 | Siemens NH-1-25 | 25 | [4000.0, 1000.0, 10.0, 0.2, 0.02, 0.01] | 0 | 0 | [40.0, 50.0, 100.0, 210.0, 400.0, 500.0] | 0 | 0
Siemens NH-1-50 | Siemens NH-1-50 | 50 | [4000.0, 40.0, 4.0, 1.0, 0.02, 0.01] | 0 | 0 | [86.0, 200.0, 300.0, 400.0, 1000.0, 1280.0] | 0 | 0
Siemens NH-1-63 | Siemens NH-1-63 | 63 | [4000.0, 100.0, 10.0, 2.0, 0.04, 0.01] | 0 | 0 | [100.0, 200.0, 300.0, 400.0, 1000.0, 1500.0] | 0 | 0
Siemens NH-1-80 | Siemens NH-1-80 | 80 | [4800.0, 120.0, 7.0, 0.1, 0.01] | 0 | 0 | [150.58, 250.0, 450.0, 1150.0, 2470.0] | 0 | 0
Siemens NH-2-1000 | Siemens NH-2-1000 | 1000 | [4800.0, 120.0, 7.0, 0.1, 0.004] | 0 | 0 | [1900.0, 3500.0, 8400.0, 24000.0, 52000.0] | 0 | 0
Siemens NH-2-200 | Siemens NH-2-200 | 200 | [4800.0, 120.0, 7.0, 0.1, 0.004] | 0 | 0 | [280.0, 650.0, 1200.0, 3000.0, 7000.0] | 0 | 0
Siemens NH-2-224 | Siemens NH-2-224 | 224 | [4800.0, 120.0, 7.0, 0.2, 0.04, 0.004] | 0 | 0 | [400.0, 750.0, 1453.0, 3025.0, 4315.0, 7600.0] | 0 | 0
Siemens NH-2-250 | Siemens NH-2-250 | 250 | [4800.0, 120.0, 7.0, 0.1, 0.004] | 0 | 0 | [450.0, 800.0, 1650.0, 4000.0, 8500.0] | 0 | 0
Siemens NH-2-315 | Siemens NH-2-315 | 315 | [4800.0, 120.0, 7.0, 0.1, 0.004] | 0 | 0 | [550.0, 920.0, 1900.0, 5000.0, 11000.0] | 0 | 0
Siemens NH-2-355 | Siemens NH-2-355 | 355 | [4800.0, 120.0, 6.0, 0.1, 0.004] | 0 | 0 | [650.0, 1116.27, 2350.0, 5840.0, 12790.0] | 0 | 0
Siemens NH-2-400 | Siemens NH-2-400 | 400 | [4800.0, 120.0, 7.0, 0.1, 0.004] | 0 | 0 | [720.0, 1350.0, 2800.0, 6500.0, 15000.0] | 0 | 0
Siemens NH-2-425 | Siemens NH-2-425 | 425 | [4800.0, 120.0, 7.0, 0.1, 0.004] | 0 | 0 | [850.0, 1500.0, 3050.0, 7500.0, 16500.0] | 0 | 0
Siemens NH-2-630 | Siemens NH-2-630 | 630 | [4800.0, 120.0, 7.0, 0.1, 0.004] | 0 | 0 | [1200.0, 2000.0, 4800.0, 12000.0, 26000.0] | 0 | 0

## dtypes
| element | column | dtype
0 | bus | name | object
1 | bus | vn_kv | float64
2 | bus | type | object
3 | bus | zone | object
4 | bus | in_service | bool
5 | load | name | object
6 | load | bus | uint32
7 | load | p_mw | float64
8 | load | q_mvar | float64
9 | load | const_z_percent | float64
10 | load | const_i_percent | float64
11 | load | sn_mva | float64
12 | load | scaling | float64
13 | load | in_service | bool
14 | load | type | object
15 | ext_grid | name | object
16 | ext_grid | bus | uint32
17 | ext_grid | vm_pu | float64
18 | ext_grid | va_degree | float64
19 | ext_grid | slack_weight | float64
20 | ext_grid | in_service | bool
21 | line | name | object
22 | line | std_type | object
23 | line | from_bus | uint32
24 | line | to_bus | uint32
25 | line | length_km | float64
26 | line | r_ohm_per_km | float64
27 | line | x_ohm_per_km | float64
28 | line | c_nf_per_km | float64
29 | line | g_us_per_km | float64
30 | line | max_i_ka | float64
31 | line | df | float64
32 | line | parallel | uint32
33 | line | type | object
34 | line | in_service | bool
35 | trafo | name | object
36 | trafo | std_type | object
37 | trafo | hv_bus | uint32
38 | trafo | lv_bus | uint32
39 | trafo | sn_mva | float64
40 | trafo | vn_hv_kv | float64
41 | trafo | vn_lv_kv | float64
42 | trafo | vk_percent | float64
43 | trafo | vkr_percent | float64
44 | trafo | pfe_kw | float64
45 | trafo | i0_percent | float64
46 | trafo | shift_degree | float64
47 | trafo | tap_side | object
48 | trafo | tap_neutral | int32
49 | trafo | tap_min | int32
50 | trafo | tap_max | int32
51 | trafo | tap_step_percent | float64
52 | trafo | tap_step_degree | float64
53 | trafo | tap_pos | int32
54 | trafo | tap_phase_shifter | bool
55 | trafo | parallel | uint32
56 | trafo | df | float64
57 | trafo | in_service | bool
58 | line_geodata | coords | object
59 | bus_geodata | x | float64
60 | bus_geodata | y | float64
61 | bus_geodata | coords | object

## parameters
| version | format_version | converged | OPF_converged | name | f_hz | sn_mva
0 | 2.14.6 | 2.14.0 | FALSE | FALSE |  | 50 | 1