## bus
| name | vn_kv | type | zone | in_service
0 | bus_LV_5398-20_0_4_node_0 | 0.4 | n |  | TRUE
1 | bus_LV_5398-20_0_4_node_1 | 0.4 | n |  | TRUE
2 | bus_LV_5398-20_0_4_node_2 | 0.4 | n |  | TRUE
3 | bus_LV_5398-20_0_4_node_4 | 0.4 | n |  | TRUE
4 | bus_LV_5398-20_0_4_node_5 | 0.4 | n |  | TRUE
5 | bus_LV_5398-20_0_4_node_3 | 0.4 | n |  | TRUE
6 | bus_LV_5398-20_0_4_node_99 | 0.4 | n |  | TRUE
7 | bus_LV_5398-20_0_4_node_70 | 0.4 | n |  | TRUE
8 | bus_LV_5398-20_0_4_node_71 | 0.4 | n |  | TRUE
9 | bus_LV_5398-20_0_4_node_16 | 0.4 | n |  | TRUE
10 | bus_LV_5398-20_0_4_node_6 | 0.4 | n |  | TRUE
11 | bus_LV_5398-20_0_4_node_68 | 0.4 | n |  | TRUE
12 | bus_LV_5398-20_0_4_node_25 | 0.4 | n |  | TRUE
13 | bus_LV_5398-20_0_4_node_11 | 0.4 | n |  | TRUE
14 | bus_LV_5398-20_0_4_node_7 | 0.4 | n |  | TRUE
15 | bus_LV_5398-20_0_4_node_15 | 0.4 | n |  | TRUE
16 | bus_LV_5398-20_0_4_node_12 | 0.4 | n |  | TRUE
17 | bus_LV_5398-20_0_4_node_9 | 0.4 | n |  | TRUE
18 | bus_LV_5398-20_0_4_node_14 | 0.4 | n |  | TRUE
19 | bus_LV_5398-20_0_4_node_10 | 0.4 | n |  | TRUE
20 | bus_LV_5398-20_0_4_node_8 | 0.4 | n |  | TRUE
21 | bus_LV_5398-20_0_4_node_13 | 0.4 | n |  | TRUE
22 | bus_LV_5398-20_0_4_node_17 | 0.4 | n |  | TRUE
23 | bus_LV_5398-20_0_4_node_18 | 0.4 | n |  | TRUE
24 | bus_LV_5398-20_0_4_node_19 | 0.4 | n |  | TRUE
25 | bus_LV_5398-20_0_4_node_20 | 0.4 | n |  | TRUE
26 | bus_LV_5398-20_0_4_node_21 | 0.4 | n |  | TRUE
27 | bus_LV_5398-20_0_4_node_22 | 0.4 | n |  | TRUE
28 | bus_LV_5398-20_0_4_node_76 | 0.4 | n |  | TRUE
29 | bus_LV_5398-20_0_4_node_77 | 0.4 | n |  | TRUE
30 | bus_LV_5398-20_0_4_node_23 | 0.4 | n |  | TRUE
31 | bus_LV_5398-20_0_4_node_24 | 0.4 | n |  | TRUE
32 | bus_LV_5398-20_0_4_node_26 | 0.4 | n |  | TRUE
33 | bus_LV_5398-20_0_4_node_27 | 0.4 | n |  | TRUE
34 | bus_LV_5398-20_0_4_node_28 | 0.4 | n |  | TRUE
35 | bus_LV_5398-20_0_4_node_29 | 0.4 | n |  | TRUE
36 | bus_LV_5398-20_0_4_node_30 | 0.4 | n |  | TRUE
37 | bus_LV_5398-20_0_4_node_31 | 0.4 | n |  | TRUE
38 | bus_LV_5398-20_0_4_node_37 | 0.4 | n |  | TRUE
39 | bus_LV_5398-20_0_4_node_36 | 0.4 | n |  | TRUE
40 | bus_LV_5398-20_0_4_node_52 | 0.4 | n |  | TRUE
41 | bus_LV_5398-20_0_4_node_38 | 0.4 | n |  | TRUE
42 | bus_LV_5398-20_0_4_node_35 | 0.4 | n |  | TRUE
43 | bus_LV_5398-20_0_4_node_53 | 0.4 | n |  | TRUE
44 | bus_LV_5398-20_0_4_node_32 | 0.4 | n |  | TRUE
45 | bus_LV_5398-20_0_4_node_33 | 0.4 | n |  | TRUE
46 | bus_LV_5398-20_0_4_node_34 | 0.4 | n |  | TRUE
47 | bus_LV_5398-20_0_4_node_39 | 0.4 | n |  | TRUE
48 | bus_LV_5398-20_0_4_node_40 | 0.4 | n |  | TRUE
49 | bus_LV_5398-20_0_4_node_42 | 0.4 | n |  | TRUE
50 | bus_LV_5398-20_0_4_node_41 | 0.4 | n |  | TRUE
51 | bus_LV_5398-20_0_4_node_43 | 0.4 | n |  | TRUE
52 | bus_LV_5398-20_0_4_node_44 | 0.4 | n |  | TRUE
53 | bus_LV_5398-20_0_4_node_45 | 0.4 | n |  | TRUE
54 | bus_LV_5398-20_0_4_node_46 | 0.4 | n |  | TRUE
55 | bus_LV_5398-20_0_4_node_47 | 0.4 | n |  | TRUE
56 | bus_LV_5398-20_0_4_node_48 | 0.4 | n |  | TRUE
57 | bus_LV_5398-20_0_4_node_49 | 0.4 | n |  | TRUE
58 | bus_LV_5398-20_0_4_node_50 | 0.4 | n |  | TRUE
59 | bus_LV_5398-20_0_4_node_51 | 0.4 | n |  | TRUE
60 | bus_LV_5398-20_0_4_node_98 | 0.4 | n |  | TRUE
61 | bus_LV_5398-20_0_4_node_54 | 0.4 | n |  | TRUE
62 | bus_LV_5398-20_0_4_node_55 | 0.4 | n |  | TRUE
63 | bus_LV_5398-20_0_4_node_56 | 0.4 | n |  | TRUE
64 | bus_LV_5398-20_0_4_node_57 | 0.4 | n |  | TRUE
65 | bus_LV_5398-20_0_4_node_59 | 0.4 | n |  | TRUE
66 | bus_LV_5398-20_0_4_node_61 | 0.4 | n |  | TRUE
67 | bus_LV_5398-20_0_4_node_58 | 0.4 | n |  | TRUE
68 | bus_LV_5398-20_0_4_node_62 | 0.4 | n |  | TRUE
69 | bus_LV_5398-20_0_4_node_60 | 0.4 | n |  | TRUE
70 | bus_LV_5398-20_0_4_node_63 | 0.4 | n |  | TRUE
71 | bus_LV_5398-20_0_4_node_64 | 0.4 | n |  | TRUE
72 | bus_LV_5398-20_0_4_node_72 | 0.4 | n |  | TRUE
73 | bus_LV_5398-20_0_4_node_65 | 0.4 | n |  | TRUE
74 | bus_LV_5398-20_0_4_node_66 | 0.4 | n |  | TRUE
75 | bus_LV_5398-20_0_4_node_73 | 0.4 | n |  | TRUE
76 | bus_LV_5398-20_0_4_node_67 | 0.4 | n |  | TRUE
77 | bus_LV_5398-20_0_4_node_69 | 0.4 | n |  | TRUE
78 | bus_LV_5398-20_0_4_node_74 | 0.4 | n |  | TRUE
79 | bus_LV_5398-20_0_4_node_91 | 0.4 | n |  | TRUE
80 | bus_LV_5398-20_0_4_node_82 | 0.4 | n |  | TRUE
81 | bus_LV_5398-20_0_4_node_83 | 0.4 | n |  | TRUE
82 | bus_LV_5398-20_0_4_node_81 | 0.4 | n |  | TRUE
83 | bus_LV_5398-20_0_4_node_92 | 0.4 | n |  | TRUE
84 | bus_LV_5398-20_0_4_node_84 | 0.4 | n |  | TRUE
85 | bus_LV_5398-20_0_4_node_85 | 0.4 | n |  | TRUE
86 | bus_LV_5398-20_0_4_node_86 | 0.4 | n |  | TRUE
87 | bus_LV_5398-20_0_4_node_75 | 0.4 | n |  | TRUE
88 | bus_LV_5398-20_0_4_node_79 | 0.4 | n |  | TRUE
89 | bus_LV_5398-20_0_4_node_78 | 0.4 | n |  | TRUE
90 | bus_LV_5398-20_0_4_node_80 | 0.4 | n |  | TRUE
91 | bus_LV_5398-20_0_4_node_87 | 0.4 | n |  | TRUE
92 | bus_LV_5398-20_0_4_node_88 | 0.4 | n |  | TRUE
93 | bus_LV_5398-20_0_4_node_89 | 0.4 | n |  | TRUE
94 | bus_LV_5398-20_0_4_node_94 | 0.4 | n |  | TRUE
95 | bus_LV_5398-20_0_4_node_90 | 0.4 | n |  | TRUE
96 | bus_LV_5398-20_0_4_node_95 | 0.4 | n |  | TRUE
97 | bus_LV_5398-20_0_4_node_93 | 0.4 | n |  | TRUE
98 | bus_LV_5398-20_0_4_node_96 | 0.4 | n |  | TRUE
99 | bus_LV_5398-20_0_4_node_97 | 0.4 | n |  | TRUE
100 | bus_MV_72_2_node_97 | 20 | n |  | TRUE

## load
| name | bus | p_mw | q_mvar | const_z_percent | const_i_percent | sn_mva | scaling | in_service | type
0 | LV_5398-20_0_4_load_0 | 0 | 0.00050495 | 0.00012655 | 0 | 0 |  | 1 | TRUE | wye
1 | LV_5398-20_0_4_load_5 | 4 | 0.00085272 | 0.00021371 | 0 | 0 |  | 1 | TRUE | wye
2 | LV_5398-20_0_4_load_3 | 5 | 0.0014948 | 0.00037463 | 0 | 0 |  | 1 | TRUE | wye
3 | LV_5398-20_0_4_load_99 | 6 | 0.00062384 | 0.00015635 | 0 | 0 |  | 1 | TRUE | wye
4 | LV_5398-20_0_4_load_71 | 8 | 0.0082068 | 0.0020568 | 0 | 0 |  | 1 | TRUE | wye
5 | LV_5398-20_0_4_load_16 | 9 | 0.00026431 | 6.6242e-05 | 0 | 0 |  | 1 | TRUE | wye
6 | LV_5398-20_0_4_load_6 | 10 | 0.00034252 | 8.5845e-05 | 0 | 0 |  | 1 | TRUE | wye
7 | LV_5398-20_0_4_load_68 | 11 | 0.0092195 | 0.0023106 | 0 | 0 |  | 1 | TRUE | wye
8 | LV_5398-20_0_4_load_11 | 13 | 0.00033947 | 8.5079e-05 | 0 | 0 |  | 1 | TRUE | wye
9 | LV_5398-20_0_4_load_15 | 15 | 0.00047209 | 0.00011832 | 0 | 0 |  | 1 | TRUE | wye
10 | LV_5398-20_0_4_load_9 | 17 | 0.00030453 | 7.6322e-05 | 0 | 0 |  | 1 | TRUE | wye
11 | LV_5398-20_0_4_load_14 | 18 | 0.00049655 | 0.00012445 | 0 | 0 |  | 1 | TRUE | wye
12 | LV_5398-20_0_4_load_8 | 20 | 0.00044494 | 0.00011151 | 0 | 0 |  | 1 | TRUE | wye
13 | LV_5398-20_0_4_load_13 | 21 | 0.00048309 | 0.00012107 | 0 | 0 |  | 1 | TRUE | wye
14 | LV_5398-20_0_4_load_17 | 22 | 0.0092271 | 0.0023125 | 0 | 0 |  | 1 | TRUE | wye
15 | LV_5398-20_0_4_load_18 | 23 | 0.0026072 | 0.00065343 | 0 | 0 |  | 1 | TRUE | wye
16 | LV_5398-20_0_4_load_19 | 24 | 0.0079122 | 0.001983 | 0 | 0 |  | 1 | TRUE | wye
17 | LV_5398-20_0_4_load_20 | 25 | 0.013272 | 0.0033264 | 0 | 0 |  | 1 | TRUE | wye
18 | LV_5398-20_0_4_load_21 | 26 | 0.0088026 | 0.0022061 | 0 | 0 |  | 1 | TRUE | wye
19 | LV_5398-20_0_4_load_22 | 27 | 0.004728 | 0.0011849 | 0 | 0 |  | 1 | TRUE | wye
20 | LV_5398-20_0_4_load_76 | 28 | 0.0039537 | 0.00099088 | 0 | 0 |  | 1 | TRUE | wye
21 | LV_5398-20_0_4_load_77 | 29 | 0.0036999 | 0.00092729 | 0 | 0 |  | 1 | TRUE | wye
22 | LV_5398-20_0_4_load_23 | 30 | 0.0021995 | 0.00055124 | 0 | 0 |  | 1 | TRUE | wye
23 | LV_5398-20_0_4_load_24 | 31 | 0.0035242 | 0.00088325 | 0 | 0 |  | 1 | TRUE | wye
24 | LV_5398-20_0_4_load_26 | 32 | 0.0030116 | 0.00075478 | 0 | 0 |  | 1 | TRUE | wye
25 | LV_5398-20_0_4_load_27 | 33 | 0.0083538 | 0.0020937 | 0 | 0 |  | 1 | TRUE | wye
26 | LV_5398-20_0_4_load_28 | 34 | 0.0016394 | 0.00041086 | 0 | 0 |  | 1 | TRUE | wye
27 | LV_5398-20_0_4_load_29 | 35 | 0.0017896 | 0.00044852 | 0 | 0 |  | 1 | TRUE | wye
28 | LV_5398-20_0_4_load_30 | 36 | 0.0051092 | 0.0012805 | 0 | 0 |  | 1 | TRUE | wye
29 | LV_5398-20_0_4_load_31 | 37 | 0.002319 | 0.0005812 | 0 | 0 |  | 1 | TRUE | wye
30 | LV_5398-20_0_4_load_37 | 38 | 0.0036887 | 0.00092448 | 0 | 0 |  | 1 | TRUE | wye
31 | LV_5398-20_0_4_load_36 | 39 | 0.0020181 | 0.00050577 | 0 | 0 |  | 1 | TRUE | wye
32 | LV_5398-20_0_4_load_52 | 40 | 0.002826 | 0.00070827 | 0 | 0 |  | 1 | TRUE | wye
33 | LV_5398-20_0_4_load_38 | 41 | 0.0027056 | 0.0006781 | 0 | 0 |  | 1 | TRUE | wye
34 | LV_5398-20_0_4_load_35 | 42 | 0.0032867 | 0.00082373 | 0 | 0 |  | 1 | TRUE | wye
35 | LV_5398-20_0_4_load_53 | 43 | 0.0020651 | 0.00051755 | 0 | 0 |  | 1 | TRUE | wye
36 | LV_5398-20_0_4_load_32 | 44 | 0.0086915 | 0.0021783 | 0 | 0 |  | 1 | TRUE | wye
37 | LV_5398-20_0_4_load_33 | 45 | 0.0082371 | 0.0020644 | 0 | 0 |  | 1 | TRUE | wye
38 | LV_5398-20_0_4_load_34 | 46 | 0.0010517 | 0.00026357 | 0 | 0 |  | 1 | TRUE | wye
39 | LV_5398-20_0_4_load_40 | 48 | 0.0017578 | 0.00044055 | 0 | 0 |  | 1 | TRUE | wye
40 | LV_5398-20_0_4_load_42 | 49 | 0.0020356 | 0.00051018 | 0 | 0 |  | 1 | TRUE | wye
41 | LV_5398-20_0_4_load_41 | 50 | 0.0044534 | 0.0011161 | 0 | 0 |  | 1 | TRUE | wye
42 | LV_5398-20_0_4_load_43 | 51 | 0.0030921 | 0.00077494 | 0 | 0 |  | 1 | TRUE | wye
43 | LV_5398-20_0_4_load_44 | 52 | 0.0025218 | 0.00063202 | 0 | 0 |  | 1 | TRUE | wye
44 | LV_5398-20_0_4_load_46 | 54 | 0.0029072 | 0.00072861 | 0 | 0 |  | 1 | TRUE | wye
45 | LV_5398-20_0_4_load_47 | 55 | 0.0025463 | 0.00063816 | 0 | 0 |  | 1 | TRUE | wye
46 | LV_5398-20_0_4_load_48 | 56 | 0.0024619 | 0.000617 | 0 | 0 |  | 1 | TRUE | wye
47 | LV_5398-20_0_4_load_49 | 57 | 0.022432 | 0.0056219 | 0 | 0 |  | 1 | TRUE | wye
48 | LV_5398-20_0_4_load_50 | 58 | 0.0056853 | 0.0014249 | 0 | 0 |  | 1 | TRUE | wye
49 | LV_5398-20_0_4_load_51 | 59 | 0.0074095 | 0.001857 | 0 | 0 |  | 1 | TRUE | wye
50 | LV_5398-20_0_4_load_98 | 60 | 0.0043416 | 0.0010881 | 0 | 0 |  | 1 | TRUE | wye
51 | LV_5398-20_0_4_load_54 | 61 | 0.0033992 | 0.00085192 | 0 | 0 |  | 1 | TRUE | wye
52 | LV_5398-20_0_4_load_56 | 63 | 0.0030255 | 0.00075827 | 0 | 0 |  | 1 | TRUE | wye
53 | LV_5398-20_0_4_load_57 | 64 | 0.0049619 | 0.0012436 | 0 | 0 |  | 1 | TRUE | wye
54 | LV_5398-20_0_4_load_59 | 65 | 0.0038262 | 0.00095893 | 0 | 0 |  | 1 | TRUE | wye
55 | LV_5398-20_0_4_load_61 | 66 | 0.0027501 | 0.00068923 | 0 | 0 |  | 1 | TRUE | wye
56 | LV_5398-20_0_4_load_58 | 67 | 0.0029923 | 0.00074994 | 0 | 0 |  | 1 | TRUE | wye
57 | LV_5398-20_0_4_load_62 | 68 | 0.003794 | 0.00095086 | 0 | 0 |  | 1 | TRUE | wye
58 | LV_5398-20_0_4_load_60 | 69 | 0.0028311 | 0.00070955 | 0 | 0 |  | 1 | TRUE | wye
59 | LV_5398-20_0_4_load_63 | 70 | 0.0041131 | 0.0010308 | 0 | 0 |  | 1 | TRUE | wye
60 | LV_5398-20_0_4_load_64 | 71 | 0.0021405 | 0.00053647 | 0 | 0 |  | 1 | TRUE | wye
61 | LV_5398-20_0_4_load_72 | 72 | 0.0027139 | 0.00068017 | 0 | 0 |  | 1 | TRUE | wye
62 | LV_5398-20_0_4_load_65 | 73 | 0.0069766 | 0.0017485 | 0 | 0 |  | 1 | TRUE | wye
63 | LV_5398-20_0_4_load_66 | 74 | 0.0066409 | 0.0016644 | 0 | 0 |  | 1 | TRUE | wye
64 | LV_5398-20_0_4_load_73 | 75 | 0.0039755 | 0.00099635 | 0 | 0 |  | 1 | TRUE | wye
65 | LV_5398-20_0_4_load_67 | 76 | 0.0029687 | 0.00074403 | 0 | 0 |  | 1 | TRUE | wye
66 | LV_5398-20_0_4_load_69 | 77 | 0.0027566 | 0.00069086 | 0 | 0 |  | 1 | TRUE | wye
67 | LV_5398-20_0_4_load_74 | 78 | 0.0064529 | 0.0016173 | 0 | 0 |  | 1 | TRUE | wye
68 | LV_5398-20_0_4_load_91 | 79 | 0.0084965 | 0.0021294 | 0 | 0 |  | 1 | TRUE | wye
69 | LV_5398-20_0_4_load_82 | 80 | 0.0023104 | 0.00057904 | 0 | 0 |  | 1 | TRUE | wye
70 | LV_5398-20_0_4_load_83 | 81 | 0.0085128 | 0.0021335 | 0 | 0 |  | 1 | TRUE | wye
71 | LV_5398-20_0_4_load_81 | 82 | 0.0099202 | 0.0024862 | 0 | 0 |  | 1 | TRUE | wye
72 | LV_5398-20_0_4_load_92 | 83 | 0.0085296 | 0.0021377 | 0 | 0 |  | 1 | TRUE | wye
73 | LV_5398-20_0_4_load_85 | 85 | 0.0075891 | 0.001902 | 0 | 0 |  | 1 | TRUE | wye
74 | LV_5398-20_0_4_load_86 | 86 | 0.003027 | 0.00075864 | 0 | 0 |  | 1 | TRUE | wye
75 | LV_5398-20_0_4_load_75 | 87 | 0.0060772 | 0.0015231 | 0 | 0 |  | 1 | TRUE | wye
76 | LV_5398-20_0_4_load_79 | 88 | 0.011963 | 0.0029981 | 0 | 0 |  | 1 | TRUE | wye
77 | LV_5398-20_0_4_load_80 | 90 | 0.0068509 | 0.001717 | 0 | 0 |  | 1 | TRUE | wye
78 | LV_5398-20_0_4_load_87 | 91 | 0.0070836 | 0.0017753 | 0 | 0 |  | 1 | TRUE | wye
79 | LV_5398-20_0_4_load_88 | 92 | 0.0037217 | 0.00093276 | 0 | 0 |  | 1 | TRUE | wye
80 | LV_5398-20_0_4_load_94 | 94 | 0.0068399 | 0.0017142 | 0 | 0 |  | 1 | TRUE | wye
81 | LV_5398-20_0_4_load_95 | 96 | 0.0060387 | 0.0015135 | 0 | 0 |  | 1 | TRUE | wye
82 | LV_5398-20_0_4_load_93 | 97 | 0.0063242 | 0.001585 | 0 | 0 |  | 1 | TRUE | wye
83 | LV_5398-20_0_4_load_96 | 98 | 0.0050105 | 0.0012558 | 0 | 0 |  | 1 | TRUE | wye
84 | LV_5398-20_0_4_load_97 | 99 | 0.011021 | 0.0027622 | 0 | 0 |  | 1 | TRUE | wye

## ext_grid
| name | bus | vm_pu | va_degree | slack_weight | in_service
0 |  | 63 | 1 | 0 | 1 | TRUE

## line
| name | std_type | from_bus | to_bus | length_km | r_ohm_per_km | x_ohm_per_km | c_nf_per_km | g_us_per_km | max_i_ka | df | parallel | type | in_service
0 | LV_5398-20_0_4_line_0 |  | 0 | 1 | 0.019392 | 0.125 | 0.08 | 261 | 0 | 0.364 | 1 | 1 | cs | TRUE
1 | LV_5398-20_0_4_line_1 |  | 0 | 2 | 0.1544 | 0.125 | 0.08 | 261 | 0 | 0.364 | 1 | 1 | cs | TRUE
2 | LV_5398-20_0_4_line_2 |  | 1 | 3 | 0.04521 | 0.125 | 0.08 | 261 | 0 | 0.364 | 1 | 1 | cs | TRUE
3 | LV_5398-20_0_4_line_3 |  | 1 | 4 | 0.032001 | 0.125 | 0.08 | 261 | 0 | 0.364 | 1 | 1 | cs | TRUE
4 | LV_5398-20_0_4_line_4 |  | 2 | 5 | 0.02174 | 0.125 | 0.08 | 261 | 0 | 0.364 | 1 | 1 | cs | TRUE
5 | LV_5398-20_0_4_line_5 |  | 2 | 6 | 0.55798 | 0.125 | 0.08 | 261 | 0 | 0.364 | 1 | 1 | cs | TRUE
6 | LV_5398-20_0_4_line_6 |  | 3 | 10 | 0.04474 | 0.125 | 0.08 | 261 | 0 | 0.364 | 1 | 1 | cs | TRUE
7 | LV_5398-20_0_4_line_7 |  | 7 | 8 | 0.034566 | 0.125 | 0.08 | 261 | 0 | 0.364 | 1 | 1 | cs | TRUE
8 | LV_5398-20_0_4_line_8 |  | 7 | 9 | 0.54184 | 0.125 | 0.08 | 261 | 0 | 0.364 | 1 | 1 | cs | TRUE
9 | LV_5398-20_0_4_line_9 |  | 8 | 79 | 0.019714 | 0.125 | 0.08 | 261 | 0 | 0.364 | 1 | 1 | cs | TRUE
10 | LV_5398-20_0_4_line_10 |  | 9 | 14 | 0.19157 | 0.125 | 0.08 | 261 | 0 | 0.364 | 1 | 1 | cs | TRUE
11 | LV_5398-20_0_4_line_11 |  | 10 | 13 | 0.0021757 | 0.125 | 0.08 | 261 | 0 | 0.364 | 1 | 1 | cs | TRUE
12 | LV_5398-20_0_4_line_12 |  | 11 | 12 | 0.093337 | 0.125 | 0.08 | 261 | 0 | 0.364 | 1 | 1 | cs | TRUE
13 | LV_5398-20_0_4_line_13 |  | 12 | 33 | 0.040439 | 0.125 | 0.08 | 261 | 0 | 0.364 | 1 | 1 | cs | TRUE
14 | LV_5398-20_0_4_line_14 |  | 12 | 34 | 0.066915 | 0.125 | 0.08 | 261 | 0 | 0.364 | 1 | 3 | cs | TRUE
15 | LV_5398-20_0_4_line_15 |  | 12 | 30 | 0.038273 | 0.125 | 0.08 | 261 | 0 | 0.364 | 1 | 3 | cs | TRUE
16 | LV_5398-20_0_4_line_16 |  | 13 | 17 | 0.0073946 | 0.125 | 0.08 | 261 | 0 | 0.364 | 1 | 1 | cs | TRUE
17 | LV_5398-20_0_4_line_17 |  | 14 | 15 | 0.034073 | 0.125 | 0.08 | 261 | 0 | 0.364 | 1 | 1 | cs | TRUE
18 | LV_5398-20_0_4_line_18 |  | 14 | 16 | 0.050427 | 0.125 | 0.08 | 261 | 0 | 0.364 | 1 | 1 | cs | TRUE
19 | LV_5398-20_0_4_line_19 |  | 16 | 18 | 0.013508 | 0.125 | 0.08 | 261 | 0 | 0.364 | 1 | 1 | cs | TRUE
20 | LV_5398-20_0_4_line_20 |  | 16 | 19 | 0.007067 | 0.125 | 0.08 | 261 | 0 | 0.364 | 1 | 1 | cs | TRUE
21 | LV_5398-20_0_4_line_21 |  | 17 | 20 | 0.012833 | 0.125 | 0.08 | 261 | 0 | 0.364 | 1 | 1 | cs | TRUE
22 | LV_5398-20_0_4_line_22 |  | 19 | 21 | 0.035825 | 0.125 | 0.08 | 261 | 0 | 0.364 | 1 | 1 | cs | TRUE
23 | LV_5398-20_0_4_line_23 |  | 19 | 20 | 0.017103 | 0.125 | 0.08 | 261 | 0 | 0.364 | 1 | 1 | cs | TRUE
24 | LV_5398-20_0_4_line_24 |  | 22 | 23 | 0.0058506 | 0.125 | 0.08 | 261 | 0 | 0.364 | 1 | 1 | cs | TRUE
25 | LV_5398-20_0_4_line_25 |  | 22 | 24 | 0.0051739 | 0.125 | 0.08 | 261 | 0 | 0.364 | 1 | 1 | cs | TRUE
26 | LV_5398-20_0_4_line_26 |  | 23 | 25 | 0.016489 | 0.125 | 0.08 | 261 | 0 | 0.364 | 1 | 1 | cs | TRUE
27 | LV_5398-20_0_4_line_27 |  | 24 | 26 | 0.0098232 | 0.125 | 0.08 | 261 | 0 | 0.364 | 1 | 1 | cs | TRUE
28 | LV_5398-20_0_4_line_28 |  | 26 | 27 | 0.015846 | 0.125 | 0.08 | 261 | 0 | 0.364 | 1 | 1 | cs | TRUE
29 | LV_5398-20_0_4_line_29 |  | 27 | 28 | 0.015889 | 0.125 | 0.08 | 261 | 0 | 0.364 | 1 | 1 | cs | TRUE
30 | LV_5398-20_0_4_line_30 |  | 28 | 29 | 0.046642 | 0.125 | 0.08 | 261 | 0 | 0.364 | 1 | 1 | cs | TRUE
31 | LV_5398-20_0_4_line_31 |  | 29 | 89 | 0.074011 | 0.125 | 0.08 | 261 | 0 | 0.364 | 1 | 1 | cs | TRUE
32 | LV_5398-20_0_4_line_32 |  | 30 | 31 | 0.055891 | 0.125 | 0.08 | 261 | 0 | 0.364 | 1 | 2 | cs | TRUE
33 | LV_5398-20_0_4_line_33 |  | 31 | 32 | 0.025932 | 0.125 | 0.08 | 261 | 0 | 0.364 | 1 | 1 | cs | TRUE
34 | LV_5398-20_0_4_line_34 |  | 32 | 35 | 0.016955 | 0.125 | 0.08 | 261 | 0 | 0.364 | 1 | 1 | cs | TRUE
35 | LV_5398-20_0_4_line_35 |  | 33 | 36 | 0.022742 | 0.125 | 0.08 | 261 | 0 | 0.364 | 1 | 1 | cs | TRUE
36 | LV_5398-20_0_4_line_36 |  | 34 | 37 | 0.012989 | 0.125 | 0.08 | 261 | 0 | 0.364 | 1 | 3 | cs | TRUE
37 | LV_5398-20_0_4_line_37 |  | 35 | 38 | 0.023128 | 0.125 | 0.08 | 261 | 0 | 0.364 | 1 | 1 | cs | TRUE
38 | LV_5398-20_0_4_line_38 |  | 36 | 39 | 0.022524 | 0.125 | 0.08 | 261 | 0 | 0.364 | 1 | 1 | cs | TRUE
39 | LV_5398-20_0_4_line_39 |  | 37 | 40 | 0.0082436 | 0.125 | 0.08 | 261 | 0 | 0.364 | 1 | 3 | cs | TRUE
40 | LV_5398-20_0_4_line_40 |  | 38 | 41 | 0.00622 | 0.125 | 0.08 | 261 | 0 | 0.364 | 1 | 1 | cs | TRUE
41 | LV_5398-20_0_4_line_41 |  | 39 | 42 | 0.0009617 | 0.125 | 0.08 | 261 | 0 | 0.364 | 1 | 1 | cs | TRUE
42 | LV_5398-20_0_4_line_42 |  | 40 | 43 | 0.03032 | 0.125 | 0.08 | 261 | 0 | 0.364 | 1 | 3 | cs | TRUE
43 | LV_5398-20_0_4_line_43 |  | 41 | 47 | 0.068885 | 0.125 | 0.08 | 261 | 0 | 0.364 | 1 | 1 | cs | TRUE
44 | LV_5398-20_0_4_line_44 |  | 42 | 46 | 0.06386 | 0.125 | 0.08 | 261 | 0 | 0.364 | 1 | 1 | cs | TRUE
45 | LV_5398-20_0_4_line_45 |  | 43 | 61 | 0.02611 | 0.125 | 0.08 | 261 | 0 | 0.364 | 1 | 3 | cs | TRUE
46 | LV_5398-20_0_4_line_46 |  | 44 | 45 | 0.012023 | 0.125 | 0.08 | 261 | 0 | 0.364 | 1 | 1 | cs | TRUE
47 | LV_5398-20_0_4_line_47 |  | 45 | 46 | 0.025313 | 0.125 | 0.08 | 261 | 0 | 0.364 | 1 | 1 | cs | TRUE
48 | LV_5398-20_0_4_line_48 |  | 47 | 48 | 0.0090886 | 0.125 | 0.08 | 261 | 0 | 0.364 | 1 | 1 | cs | TRUE
49 | LV_5398-20_0_4_line_49 |  | 48 | 49 | 0.0077015 | 0.125 | 0.08 | 261 | 0 | 0.364 | 1 | 1 | cs | TRUE
50 | LV_5398-20_0_4_line_50 |  | 49 | 50 | 0.0056245 | 0.125 | 0.08 | 261 | 0 | 0.364 | 1 | 1 | cs | TRUE
51 | LV_5398-20_0_4_line_51 |  | 50 | 51 | 0.033684 | 0.125 | 0.08 | 261 | 0 | 0.364 | 1 | 1 | cs | TRUE
52 | LV_5398-20_0_4_line_52 |  | 51 | 52 | 0.01974 | 0.125 | 0.08 | 261 | 0 | 0.364 | 1 | 1 | cs | TRUE
53 | LV_5398-20_0_4_line_53 |  | 52 | 53 | 0.0025962 | 0.125 | 0.08 | 261 | 0 | 0.364 | 1 | 1 | cs | TRUE
54 | LV_5398-20_0_4_line_54 |  | 53 | 54 | 0.04225 | 0.125 | 0.08 | 261 | 0 | 0.364 | 1 | 1 | cs | TRUE
55 | LV_5398-20_0_4_line_55 |  | 53 | 55 | 0.077194 | 0.125 | 0.08 | 261 | 0 | 0.364 | 1 | 1 | cs | TRUE
56 | LV_5398-20_0_4_line_56 |  | 54 | 56 | 0.022247 | 0.125 | 0.08 | 261 | 0 | 0.364 | 1 | 1 | cs | TRUE
57 | LV_5398-20_0_4_line_57 |  | 55 | 57 | 0.049335 | 0.125 | 0.08 | 261 | 0 | 0.364 | 1 | 1 | cs | TRUE
58 | LV_5398-20_0_4_line_58 |  | 57 | 58 | 0.013136 | 0.125 | 0.08 | 261 | 0 | 0.364 | 1 | 1 | cs | TRUE
59 | LV_5398-20_0_4_line_59 |  | 58 | 59 | 0.023756 | 0.125 | 0.08 | 261 | 0 | 0.364 | 1 | 1 | cs | TRUE
60 | LV_5398-20_0_4_line_60 |  | 59 | 60 | 0.037238 | 0.125 | 0.08 | 261 | 0 | 0.364 | 1 | 1 | cs | TRUE
61 | LV_5398-20_0_4_line_61 |  | 61 | 62 | 0.019367 | 0.125 | 0.08 | 261 | 0 | 0.364 | 1 | 3 | cs | TRUE
62 | LV_5398-20_0_4_line_62 |  | 62 | 63 | 0.0077089 | 0.125 | 0.08 | 261 | 0 | 0.364 | 1 | 3 | cs | TRUE
63 | LV_5398-20_0_4_line_63 |  | 62 | 64 | 0.017595 | 0.125 | 0.08 | 261 | 0 | 0.364 | 1 | 3 | cs | TRUE
64 | LV_5398-20_0_4_line_64 |  | 63 | 65 | 0.034925 | 0.125 | 0.08 | 261 | 0 | 0.364 | 1 | 1 | cs | TRUE
65 | LV_5398-20_0_4_line_65 |  | 64 | 66 | 0.0043409 | 0.125 | 0.08 | 261 | 0 | 0.364 | 1 | 3 | cs | TRUE
66 | LV_5398-20_0_4_line_66 |  | 65 | 67 | 0.0067951 | 0.125 | 0.08 | 261 | 0 | 0.364 | 1 | 1 | cs | TRUE
67 | LV_5398-20_0_4_line_67 |  | 66 | 68 | 0.027106 | 0.125 | 0.08 | 261 | 0 | 0.364 | 1 | 3 | cs | TRUE
68 | LV_5398-20_0_4_line_68 |  | 67 | 69 | 0.0066243 | 0.125 | 0.08 | 261 | 0 | 0.364 | 1 | 1 | cs | TRUE
69 | LV_5398-20_0_4_line_69 |  | 68 | 70 | 0.0068134 | 0.125 | 0.08 | 261 | 0 | 0.364 | 1 | 3 | cs | TRUE
70 | LV_5398-20_0_4_line_70 |  | 70 | 71 | 0.018348 | 0.125 | 0.08 | 261 | 0 | 0.364 | 1 | 3 | cs | TRUE
71 | LV_5398-20_0_4_line_71 |  | 71 | 72 | 0.0035724 | 0.125 | 0.08 | 261 | 0 | 0.364 | 1 | 3 | cs | TRUE
72 | LV_5398-20_0_4_line_72 |  | 72 | 75 | 0.021688 | 0.125 | 0.08 | 261 | 0 | 0.364 | 1 | 3 | cs | TRUE
73 | LV_5398-20_0_4_line_73 |  | 73 | 74 | 0.016743 | 0.125 | 0.08 | 261 | 0 | 0.364 | 1 | 1 | cs | TRUE
74 | LV_5398-20_0_4_line_74 |  | 74 | 76 | 0.0037412 | 0.125 | 0.08 | 261 | 0 | 0.364 | 1 | 1 | cs | TRUE
75 | LV_5398-20_0_4_line_75 |  | 75 | 78 | 0.0068438 | 0.125 | 0.08 | 261 | 0 | 0.364 | 1 | 3 | cs | TRUE
76 | LV_5398-20_0_4_line_76 |  | 75 | 77 | 0.063387 | 0.125 | 0.08 | 261 | 0 | 0.364 | 1 | 1 | cs | TRUE
77 | LV_5398-20_0_4_line_77 |  | 76 | 77 | 0.017093 | 0.125 | 0.08 | 261 | 0 | 0.364 | 1 | 1 | cs | TRUE
78 | LV_5398-20_0_4_line_78 |  | 78 | 87 | 0.020244 | 0.125 | 0.08 | 261 | 0 | 0.364 | 1 | 3 | cs | TRUE
79 | LV_5398-20_0_4_line_79 |  | 79 | 83 | 0.017778 | 0.125 | 0.08 | 261 | 0 | 0.364 | 1 | 1 | cs | TRUE
80 | LV_5398-20_0_4_line_80 |  | 80 | 81 | 0.0059638 | 0.125 | 0.08 | 261 | 0 | 0.364 | 1 | 1 | cs | TRUE
81 | LV_5398-20_0_4_line_81 |  | 80 | 82 | 0.028889 | 0.125 | 0.08 | 261 | 0 | 0.364 | 1 | 1 | cs | TRUE
82 | LV_5398-20_0_4_line_82 |  | 81 | 84 | 0.019178 | 0.125 | 0.08 | 261 | 0 | 0.364 | 1 | 1 | cs | TRUE
83 | LV_5398-20_0_4_line_83 |  | 82 | 90 | 0.013505 | 0.125 | 0.08 | 261 | 0 | 0.364 | 1 | 1 | cs | TRUE
84 | LV_5398-20_0_4_line_84 |  | 83 | 91 | 0.062451 | 0.125 | 0.08 | 261 | 0 | 0.364 | 1 | 1 | cs | TRUE
85 | LV_5398-20_0_4_line_85 |  | 84 | 85 | 0.0083994 | 0.125 | 0.08 | 261 | 0 | 0.364 | 1 | 1 | cs | TRUE
86 | LV_5398-20_0_4_line_86 |  | 84 | 86 | 0.012132 | 0.125 | 0.08 | 261 | 0 | 0.364 | 1 | 1 | cs | TRUE
87 | LV_5398-20_0_4_line_87 |  | 85 | 91 | 0.035968 | 0.125 | 0.08 | 261 | 0 | 0.364 | 1 | 1 | cs | TRUE
88 | LV_5398-20_0_4_line_88 |  | 86 | 92 | 0.020294 | 0.125 | 0.08 | 261 | 0 | 0.364 | 1 | 1 | cs | TRUE
89 | LV_5398-20_0_4_line_89 |  | 87 | 88 | 0.020812 | 0.125 | 0.08 | 261 | 0 | 0.364 | 1 | 3 | cs | TRUE
90 | LV_5398-20_0_4_line_90 |  | 88 | 89 | 0.0029246 | 0.125 | 0.08 | 261 | 0 | 0.364 | 1 | 3 | cs | TRUE
91 | LV_5398-20_0_4_line_91 |  | 89 | 90 | 0.030446 | 0.125 | 0.08 | 261 | 0 | 0.364 | 1 | 2 | cs | TRUE
92 | LV_5398-20_0_4_line_92 |  | 91 | 93 | 0.013801 | 0.125 | 0.08 | 261 | 0 | 0.364 | 1 | 1 | cs | TRUE
93 | LV_5398-20_0_4_line_93 |  | 92 | 94 | 0.020426 | 0.125 | 0.08 | 261 | 0 | 0.364 | 1 | 1 | cs | TRUE
94 | LV_5398-20_0_4_line_94 |  | 93 | 95 | 0.005594 | 0.125 | 0.08 | 261 | 0 | 0.364 | 1 | 1 | cs | TRUE
95 | LV_5398-20_0_4_line_95 |  | 94 | 96 | 0.00096121 | 0.125 | 0.08 | 261 | 0 | 0.364 | 1 | 1 | cs | TRUE
96 | LV_5398-20_0_4_line_96 |  | 95 | 97 | 0.02892 | 0.125 | 0.08 | 261 | 0 | 0.364 | 1 | 1 | cs | TRUE
97 | LV_5398-20_0_4_line_97 |  | 96 | 98 | 0.019049 | 0.125 | 0.08 | 261 | 0 | 0.364 | 1 | 1 | cs | TRUE
98 | LV_5398-20_0_4_line_98 |  | 98 | 99 | 0.00081683 | 0.125 | 0.08 | 261 | 0 | 0.364 | 1 | 1 | cs | TRUE

## trafo
| name | std_type | hv_bus | lv_bus | sn_mva | vn_hv_kv | vn_lv_kv | vk_percent | vkr_percent | pfe_kw | i0_percent | shift_degree | tap_side | tap_neutral | tap_min | tap_max | tap_step_percent | tap_step_degree | tap_pos | tap_phase_shifter | parallel | df | in_service
0 | LV_5398-20_0_4_trafo_56 | 0.63 MVA 20/0.4 kV | 100 | 63 | 0.63 | 20 | 0.4 | 6 | 1.206 | 1.65 | 0.2619 | 150 | hv | 0 | -2 | 2 | 2.5 | 0 | 0 | FALSE | 1 | 1 | TRUE

## line_geodata
| x0 | y0 | x1 | y1 | x2 | y2 | x3 | y3 | x4 | y4 | x5 | y5 | x6 | y6 | x7 | y7 | x8 | y8
0 | 2707784.8389 | 1109564.5599 | 2707802.4166 | 1109556.3709
1 | 2707802.4166 | 1109556.3709 | 2707953.6996 | 1109587.2328
2 | 2707784.8389 | 1109564.5599 | 2707778.0529 | 1109561.8821 | 2707785.3006 | 1109552.5047 | 2707782.2265 | 1109548.4475 | 2707761.1578 | 1109548.64
3 | 2707784.8389 | 1109564.5599 | 2707771.6463 | 1109570.0402 | 2707754.3474 | 1109573.8576
4 | 2707953.6996 | 1109587.2328 | 2707953.2187 | 1109589.926 | 2707955.4408 | 1109593.201 | 2707960.3964 | 1109594.9125 | 2707969.8566 | 1109597.4844
5 | 2707953.6996 | 1109587.2328 | 2707992.5022 | 1109030.6052
6 | 2707761.1578 | 1109548.64 | 2707751.3397 | 1109552.1456 | 2707744.7552 | 1109554.6526 | 2707739.7271 | 1109554.4075 | 2707732.6018 | 1109556.0265 | 2707722.5865 | 1109554.103 | 2707718.0015 | 1109552.9424
7 | 2707401.9128 | 1110247.5343 | 2707396.7724 | 1110244.4968 | 2707369.0257 | 1110237.581
8 | 2707401.9128 | 1110247.5343 | 2707629.4341 | 1109755.7807
9 | 2707369.0257 | 1110237.581 | 2707349.8967 | 1110232.8131
10 | 2707663.2779 | 1109567.2253 | 2707629.4341 | 1109755.7807
11 | 2707715.8924 | 1109552.4085 | 2707718.0015 | 1109552.9424
12 | 2707676.2362 | 1110484.9074 | 2707721.6642 | 1110403.3721
13 | 2707676.2362 | 1110484.9074 | 2707688.4971 | 1110500.8688 | 2707699.5879 | 1110510.0383 | 2707705.3426 | 1110511.4347
14 | 2707676.2362 | 1110484.9074 | 2707673.5253 | 1110478.6997 | 2707666.4568 | 1110473.7043 | 2707659.4599 | 1110470.7671 | 2707650.7788 | 1110471.2689 | 2707642.8885 | 1110475.5539 | 2707636.1303 | 1110483.5503 | 2707630.844 | 1110488.3151 | 2707622.5035 | 1110490.5551
15 | 2707676.2362 | 1110484.9074 | 2707683.3997 | 1110501.0896 | 2707690.0874 | 1110513.1606 | 2707694.9215 | 1110517.9091
16 | 2707715.8924 | 1109552.4085 | 2707708.7239 | 1109550.594
17 | 2707663.2779 | 1109567.2253 | 2707638.8535 | 1109559.1867 | 2707630.6215 | 1109557.7295
18 | 2707663.2779 | 1109567.2253 | 2707672.8026 | 1109563.6921 | 2707671.02 | 1109559.6022 | 2707681.4795 | 1109555.2295 | 2707673.1805 | 1109549.3783 | 2707674.5118 | 1109548.4125 | 2707682.6692 | 1109548.3127 | 2707679.4739 | 1109544.9761
19 | 2707679.4739 | 1109544.9761 | 2707668.869 | 1109544.0428 | 2707666.0666 | 1109543.4628
20 | 2707679.4739 | 1109544.9761 | 2707681.0406 | 1109545.1262 | 2707681.3699 | 1109539.6396
21 | 2707696.283 | 1109547.445 | 2707708.7239 | 1109550.594
22 | 2707653.7609 | 1109516.7792 | 2707672.6137 | 1109533.4135 | 2707681.3699 | 1109539.6396
23 | 2707681.3699 | 1109539.6396 | 2707690.1796 | 1109545.9 | 2707696.283 | 1109547.445
24 | 2707470.8191 | 1110473.0456 | 2707470.8191 | 1110473.0456 | 2707475.0209 | 1110474.9546 | 2707476.1854 | 1110475.3674
25 | 2707466.8737 | 1110469.6984 | 2707470.8191 | 1110473.0456
26 | 2707491.7269 | 1110480.8767 | 2707476.1854 | 1110475.3674
27 | 2707459.3831 | 1110463.3435 | 2707466.8737 | 1110469.6984
28 | 2707459.3831 | 1110463.3435 | 2707447.2994 | 1110453.092
29 | 2707435.4636 | 1110442.5026 | 2707440.3679 | 1110447.2116 | 2707447.2994 | 1110453.092
30 | 2707435.4636 | 1110442.5026 | 2707413.069 | 1110421 | 2707406.16 | 1110413.0947 | 2707403.4042 | 1110408.8074
31 | 2707431.5937 | 1110347.4247 | 2707417.3696 | 1110361.9378 | 2707403.8444 | 1110378.8871 | 2707400.4803 | 1110385.0982 | 2707398.6173 | 1110392.092 | 2707399.0394 | 1110398.8038 | 2707401.5189 | 1110405.8745 | 2707403.4042 | 1110408.8074
32 | 2707741.829 | 1110548.0267 | 2707699.3552 | 1110522.2644 | 2707694.9215 | 1110517.9091
33 | 2707764.0013 | 1110561.4751 | 2707741.829 | 1110548.0267
34 | 2707778.4981 | 1110570.2681 | 2707764.0013 | 1110561.4751
35 | 2707727.5195 | 1110516.3187 | 2707724.5075 | 1110516.0848 | 2707705.3426 | 1110511.4347
36 | 2707622.5035 | 1110490.5551 | 2707621.7963 | 1110490.7451 | 2707609.5417 | 1110490.9611
37 | 2707778.4981 | 1110570.2681 | 2707783.1246 | 1110573.0743 | 2707799.0089 | 1110580.9221
38 | 2707749.9762 | 1110518.0629 | 2707727.5195 | 1110516.3187
39 | 2707609.5417 | 1110490.9611 | 2707609.5417 | 1110490.9611 | 2707601.6446 | 1110488.5965
40 | 2707804.647 | 1110583.5267 | 2707803.5508 | 1110583.166 | 2707799.0089 | 1110580.9221
41 | 2707749.9762 | 1110518.0629 | 2707750.935 | 1110518.1373
42 | 2707572.9112 | 1110479.0594 | 2707579.2266 | 1110481.8841 | 2707601.6446 | 1110488.5965
43 | 2707871.2259 | 1110601.0142 | 2707822.3077 | 1110589.3368 | 2707804.647 | 1110583.5267
44 | 2707811.6317 | 1110536.9785 | 2707808.454 | 1110536.067 | 2707772.8458 | 1110522.1585 | 2707757.3651 | 1110518.6367 | 2707750.935 | 1110518.1373
45 | 2707572.9112 | 1110479.0594 | 2707551.0378 | 1110469.2761 | 2707549.1975 | 1110468.1677
46 | 2707847.7391 | 1110544.4422 | 2707840.7285 | 1110545.3245 | 2707835.9631 | 1110543.9577
47 | 2707811.6317 | 1110536.9785 | 2707835.9631 | 1110543.9577
48 | 2707871.2259 | 1110601.0142 | 2707868.4735 | 1110603.6669 | 2707863.2589 | 1110604.4004
49 | 2707855.5975 | 1110604.2899 | 2707860.9653 | 1110604.723 | 2707863.2589 | 1110604.4004
50 | 2707849.9912 | 1110603.8375 | 2707855.5975 | 1110604.2899
51 | 2707849.9912 | 1110603.8375 | 2707828.2642 | 1110602.0843 | 2707821.8569 | 1110602.5151 | 2707816.6468 | 1110604.1643
52 | 2707816.6468 | 1110604.1643 | 2707797.8268 | 1110610.1216
53 | 2707795.3517 | 1110610.905 | 2707797.8268 | 1110610.1216
54 | 2707795.3517 | 1110610.905 | 2707775.8388 | 1110605.9551 | 2707756.7153 | 1110594.8391
55 | 2707795.3517 | 1110610.905 | 2707768.4367 | 1110618.4317 | 2707752.4335 | 1110621.705 | 2707739.9435 | 1110622.5726 | 2707722.9487 | 1110620.7585 | 2707719.7162 | 1110620.094
56 | 2707737.4817 | 1110583.6591 | 2707756.7153 | 1110594.8391
57 | 2707719.7162 | 1110620.094 | 2707705.6602 | 1110617.2047 | 2707697.5281 | 1110621.1851 | 2707697.8226 | 1110634.1877 | 2707703.5292 | 1110645.7854 | 2707703.5292 | 1110645.7854
58 | 2707703.5292 | 1110645.7854 | 2707716.1075 | 1110649.5719
59 | 2707738.8549 | 1110656.4197 | 2707716.1075 | 1110649.5719
60 | 2707773.9444 | 1110645.9919 | 2707763.3101 | 1110645.9473 | 2707738.8549 | 1110656.4197
61 | 2707532.6074 | 1110458.1754 | 2707549.1975 | 1110468.1677
62 | 2707532.6074 | 1110458.1754 | 2707538.7404 | 1110454.9154 | 2707539.4608 | 1110455.1675
63 | 2707532.6074 | 1110458.1754 | 2707519.1017 | 1110446.8984
64 | 2707568.7325 | 1110455.967 | 2707563.7745 | 1110463.6761 | 2707539.4608 | 1110455.1675
65 | 2707515.7696 | 1110444.1161 | 2707519.1017 | 1110446.8984
66 | 2707572.4081 | 1110450.2519 | 2707568.7325 | 1110455.967
67 | 2707515.7696 | 1110444.1161 | 2707507.5341 | 1110437.2396 | 2707497.0397 | 1110424.6663
68 | 2707575.9914 | 1110444.6804 | 2707572.4081 | 1110450.2519
69 | 2707492.6738 | 1110419.4355 | 2707497.0397 | 1110424.6663
70 | 2707492.6738 | 1110419.4355 | 2707480.9165 | 1110405.3491
71 | 2707478.6274 | 1110402.6065 | 2707480.9165 | 1110405.3491
72 | 2707478.6274 | 1110402.6065 | 2707471.2129 | 1110393.7233 | 2707464.7737 | 1110385.9203
73 | 2707541.289 | 1110374.4378 | 2707529.6411 | 1110362.4102
74 | 2707527.0384 | 1110359.7227 | 2707529.6411 | 1110362.4102
75 | 2707464.7737 | 1110385.9203 | 2707460.4176 | 1110380.6417
76 | 2707464.7737 | 1110385.9203 | 2707515.1471 | 1110347.4438
77 | 2707527.0384 | 1110359.7227 | 2707515.1471 | 1110347.4438
78 | 2707447.206 | 1110365.3048 | 2707457.3203 | 1110376.8884 | 2707460.4176 | 1110380.6417
79 | 2707349.8967 | 1110232.8131 | 2707341.7417 | 1110230.7805 | 2707333.0365 | 1110227.3034
80 | 2707365.1735 | 1110307.131 | 2707370.6891 | 1110309.3992
81 | 2707370.6891 | 1110309.3992 | 2707395.2427 | 1110319.4962 | 2707397.3055 | 1110320.6018
82 | 2707347.4367 | 1110299.8372 | 2707365.1735 | 1110307.131
83 | 2707409.2085 | 1110326.9817 | 2707409.2085 | 1110326.9817 | 2707397.3055 | 1110320.6018
84 | 2707306.1249 | 1110283.6581 | 2707333.0365 | 1110227.3034
85 | 2707347.4367 | 1110299.8372 | 2707339.6157 | 1110296.7742
86 | 2707347.4367 | 1110299.8372 | 2707343.5436 | 1110311.3277
87 | 2707339.6157 | 1110296.7742 | 2707306.1249 | 1110283.6581
88 | 2707343.5436 | 1110311.3277 | 2707337.0314 | 1110330.5483
89 | 2707447.206 | 1110365.3048 | 2707433.5173 | 1110349.6277
90 | 2707431.5937 | 1110347.4247 | 2707433.5173 | 1110349.6277
91 | 2707431.5937 | 1110347.4247 | 2707420.8717 | 1110335.7272 | 2707409.2085 | 1110326.9817
92 | 2707292.8788 | 1110279.9591 | 2707300.9036 | 1110281.6132 | 2707306.1249 | 1110283.6581
93 | 2707330.477 | 1110349.8938 | 2707337.0314 | 1110330.5483
94 | 2707287.269 | 1110279.8598 | 2707292.8788 | 1110279.9591
95 | 2707330.1685 | 1110350.8042 | 2707330.477 | 1110349.8938
96 | 2707287.269 | 1110279.8598 | 2707276.6713 | 1110306.768
97 | 2707330.1685 | 1110350.8042 | 2707324.0557 | 1110368.8461
98 | 2707323.7936 | 1110369.6197 | 2707324.0557 | 1110368.8461

## bus_geodata
| x | y | coords
0 | 2707802.4166 | 1109556.3709
1 | 2707784.8389 | 1109564.5599
2 | 2707953.6996 | 1109587.2328
3 | 2707761.1578 | 1109548.64
4 | 2707754.3474 | 1109573.8576
5 | 2707969.8566 | 1109597.4844
6 | 2707992.5022 | 1109030.6052
7 | 2707401.9128 | 1110247.5343
8 | 2707369.0257 | 1110237.581
9 | 2707629.4341 | 1109755.7807
10 | 2707718.0015 | 1109552.9424
11 | 2707721.6642 | 1110403.3721
12 | 2707676.2362 | 1110484.9074
13 | 2707715.8924 | 1109552.4085
14 | 2707663.2779 | 1109567.2253
15 | 2707630.6215 | 1109557.7295
16 | 2707679.4739 | 1109544.9761
17 | 2707708.7239 | 1109550.594
18 | 2707666.0666 | 1109543.4628
19 | 2707681.3699 | 1109539.6396
20 | 2707696.283 | 1109547.445
21 | 2707653.7609 | 1109516.7792
22 | 2707470.8191 | 1110473.0456
23 | 2707476.1854 | 1110475.3674
24 | 2707466.8737 | 1110469.6984
25 | 2707491.7269 | 1110480.8767
26 | 2707459.3831 | 1110463.3435
27 | 2707447.2994 | 1110453.092
28 | 2707435.4636 | 1110442.5026
29 | 2707403.4042 | 1110408.8074
30 | 2707694.9215 | 1110517.9091
31 | 2707741.829 | 1110548.0267
32 | 2707764.0013 | 1110561.4751
33 | 2707705.3426 | 1110511.4347
34 | 2707622.5035 | 1110490.5551
35 | 2707778.4981 | 1110570.2681
36 | 2707727.5195 | 1110516.3187
37 | 2707609.5417 | 1110490.9611
38 | 2707799.0089 | 1110580.9221
39 | 2707749.9762 | 1110518.0629
40 | 2707601.6446 | 1110488.5965
41 | 2707804.647 | 1110583.5267
42 | 2707750.935 | 1110518.1373
43 | 2707572.9112 | 1110479.0594
44 | 2707847.7391 | 1110544.4422
45 | 2707835.9631 | 1110543.9577
46 | 2707811.6317 | 1110536.9785
47 | 2707871.2259 | 1110601.0142
48 | 2707863.2589 | 1110604.4004
49 | 2707855.5975 | 1110604.2899
50 | 2707849.9912 | 1110603.8375
51 | 2707816.6468 | 1110604.1643
52 | 2707797.8268 | 1110610.1216
53 | 2707795.3517 | 1110610.905
54 | 2707756.7153 | 1110594.8391
55 | 2707719.7162 | 1110620.094
56 | 2707737.4817 | 1110583.6591
57 | 2707703.5292 | 1110645.7854
58 | 2707716.1075 | 1110649.5719
59 | 2707738.8549 | 1110656.4197
60 | 2707773.9444 | 1110645.9919
61 | 2707549.1975 | 1110468.1677
62 | 2707532.6074 | 1110458.1754
63 | 2707539.4608 | 1110455.1675
64 | 2707519.1016 | 1110446.8984
65 | 2707568.7325 | 1110455.967
66 | 2707515.7696 | 1110444.1161
67 | 2707572.4081 | 1110450.2519
68 | 2707497.0397 | 1110424.6663
69 | 2707575.9914 | 1110444.6804
70 | 2707492.6738 | 1110419.4355
71 | 2707480.9165 | 1110405.3491
72 | 2707478.6274 | 1110402.6065
73 | 2707541.289 | 1110374.4378
74 | 2707529.6411 | 1110362.4102
75 | 2707464.7737 | 1110385.9203
76 | 2707527.0384 | 1110359.7227
77 | 2707515.1471 | 1110347.4438
78 | 2707460.4176 | 1110380.6417
79 | 2707349.8967 | 1110232.8131
80 | 2707370.6891 | 1110309.3992
81 | 2707365.1735 | 1110307.131
82 | 2707397.3055 | 1110320.6018
83 | 2707333.0365 | 1110227.3034
84 | 2707347.4367 | 1110299.8372
85 | 2707339.6157 | 1110296.7742
86 | 2707343.5436 | 1110311.3278
87 | 2707447.206 | 1110365.3048
88 | 2707433.5173 | 1110349.6277
89 | 2707431.5937 | 1110347.4247
90 | 2707409.2085 | 1110326.9817
91 | 2707306.1249 | 1110283.6581
92 | 2707337.0314 | 1110330.5483
93 | 2707292.8788 | 1110279.9591
94 | 2707330.477 | 1110349.8938
95 | 2707287.269 | 1110279.8598
96 | 2707330.1685 | 1110350.8042
97 | 2707276.6713 | 1110306.768
98 | 2707324.0557 | 1110368.8461
99 | 2707323.7936 | 1110369.6197
100 | 2707532.6074 | 1110458.1754

## line_std_types
| c_nf_per_km | r_ohm_per_km | x_ohm_per_km | max_i_ka | type | q_mm2 | alpha | voltage_rating
NAYY 4x50 SE | 210 | 0.642 | 0.083 | 0.142 | cs | 50 | 0.00403 | LV
NAYY 4x120 SE | 264 | 0.225 | 0.08 | 0.242 | cs | 120 | 0.00403 | LV
NAYY 4x150 SE | 261 | 0.208 | 0.08 | 0.27 | cs | 150 | 0.00403 | LV
NA2XS2Y 1x95 RM/25 12/20 kV | 216 | 0.313 | 0.132 | 0.252 | cs | 95 | 0.00403 | MV
NA2XS2Y 1x185 RM/25 12/20 kV | 273 | 0.161 | 0.117 | 0.362 | cs | 185 | 0.00403 | MV
NA2XS2Y 1x240 RM/25 12/20 kV | 304 | 0.122 | 0.112 | 0.421 | cs | 240 | 0.00403 | MV
NA2XS2Y 1x95 RM/25 6/10 kV | 315 | 0.313 | 0.123 | 0.249 | cs | 95 | 0.00403 | MV
NA2XS2Y 1x185 RM/25 6/10 kV | 406 | 0.161 | 0.11 | 0.358 | cs | 185 | 0.00403 | MV
NA2XS2Y 1x240 RM/25 6/10 kV | 456 | 0.122 | 0.105 | 0.416 | cs | 240 | 0.00403 | MV
NA2XS2Y 1x150 RM/25 12/20 kV | 250 | 0.206 | 0.116 | 0.319 | cs | 150 | 0.00403 | MV
NA2XS2Y 1x120 RM/25 12/20 kV | 230 | 0.253 | 0.119 | 0.283 | cs | 120 | 0.00403 | MV
NA2XS2Y 1x70 RM/25 12/20 kV | 190 | 0.443 | 0.132 | 0.22 | cs | 70 | 0.00403 | MV
NA2XS2Y 1x150 RM/25 6/10 kV | 360 | 0.206 | 0.11 | 0.315 | cs | 150 | 0.00403 | MV
NA2XS2Y 1x120 RM/25 6/10 kV | 340 | 0.253 | 0.113 | 0.28 | cs | 120 | 0.00403 | MV
NA2XS2Y 1x70 RM/25 6/10 kV | 280 | 0.443 | 0.123 | 0.217 | cs | 70 | 0.00403 | MV
N2XS(FL)2Y 1x120 RM/35 64/110 kV | 112 | 0.153 | 0.166 | 0.366 | cs | 120 | 0.00393 | HV
N2XS(FL)2Y 1x185 RM/35 64/110 kV | 125 | 0.099 | 0.156 | 0.457 | cs | 185 | 0.00393 | HV
N2XS(FL)2Y 1x240 RM/35 64/110 kV | 135 | 0.075 | 0.149 | 0.526 | cs | 240 | 0.00393 | HV
N2XS(FL)2Y 1x300 RM/35 64/110 kV | 144 | 0.06 | 0.144 | 0.588 | cs | 300 | 0.00393 | HV
15-AL1/3-ST1A 0.4 | 11 | 1.8769 | 0.35 | 0.105 | ol | 16 | 0.00403 | LV
24-AL1/4-ST1A 0.4 | 11.25 | 1.2012 | 0.335 | 0.14 | ol | 24 | 0.00403 | LV
48-AL1/8-ST1A 0.4 | 12.2 | 0.5939 | 0.3 | 0.21 | ol | 48 | 0.00403 | LV
94-AL1/15-ST1A 0.4 | 13.2 | 0.306 | 0.29 | 0.35 | ol | 94 | 0.00403 | LV
34-AL1/6-ST1A 10.0 | 9.7 | 0.8342 | 0.36 | 0.17 | ol | 34 | 0.00403 | MV
48-AL1/8-ST1A 10.0 | 10.1 | 0.5939 | 0.35 | 0.21 | ol | 48 | 0.00403 | MV
70-AL1/11-ST1A 10.0 | 10.4 | 0.4132 | 0.339 | 0.29 | ol | 70 | 0.00403 | MV
94-AL1/15-ST1A 10.0 | 10.75 | 0.306 | 0.33 | 0.35 | ol | 94 | 0.00403 | MV
122-AL1/20-ST1A 10.0 | 11.1 | 0.2376 | 0.323 | 0.41 | ol | 122 | 0.00403 | MV
149-AL1/24-ST1A 10.0 | 11.25 | 0.194 | 0.315 | 0.47 | ol | 149 | 0.00403 | MV
34-AL1/6-ST1A 20.0 | 9.15 | 0.8342 | 0.382 | 0.17 | ol | 34 | 0.00403 | MV
48-AL1/8-ST1A 20.0 | 9.5 | 0.5939 | 0.372 | 0.21 | ol | 48 | 0.00403 | MV
70-AL1/11-ST1A 20.0 | 9.7 | 0.4132 | 0.36 | 0.29 | ol | 70 | 0.00403 | MV
94-AL1/15-ST1A 20.0 | 10 | 0.306 | 0.35 | 0.35 | ol | 94 | 0.00403 | MV
122-AL1/20-ST1A 20.0 | 10.3 | 0.2376 | 0.344 | 0.41 | ol | 122 | 0.00403 | MV
149-AL1/24-ST1A 20.0 | 10.5 | 0.194 | 0.337 | 0.47 | ol | 149 | 0.00403 | MV
184-AL1/30-ST1A 20.0 | 10.75 | 0.1571 | 0.33 | 0.535 | ol | 184 | 0.00403 | MV
243-AL1/39-ST1A 20.0 | 11 | 0.1188 | 0.32 | 0.645 | ol | 243 | 0.00403 | MV
48-AL1/8-ST1A 110.0 | 8 | 0.5939 | 0.46 | 0.21 | ol | 48 | 0.00403 | HV
70-AL1/11-ST1A 110.0 | 8.4 | 0.4132 | 0.45 | 0.29 | ol | 70 | 0.00403 | HV
94-AL1/15-ST1A 110.0 | 8.65 | 0.306 | 0.44 | 0.35 | ol | 94 | 0.00403 | HV
122-AL1/20-ST1A 110.0 | 8.5 | 0.2376 | 0.43 | 0.41 | ol | 122 | 0.00403 | HV
149-AL1/24-ST1A 110.0 | 8.75 | 0.194 | 0.41 | 0.47 | ol | 149 | 0.00403 | HV
184-AL1/30-ST1A 110.0 | 8.8 | 0.1571 | 0.4 | 0.535 | ol | 184 | 0.00403 | HV
243-AL1/39-ST1A 110.0 | 9 | 0.1188 | 0.39 | 0.645 | ol | 243 | 0.00403 | HV
305-AL1/39-ST1A 110.0 | 9.2 | 0.0949 | 0.38 | 0.74 | ol | 305 | 0.00403 | HV
490-AL1/64-ST1A 110.0 | 9.75 | 0.059 | 0.37 | 0.96 | ol | 490 | 0.00403 | HV
679-AL1/86-ST1A 110.0 | 9.95 | 0.042 | 0.36 | 1.15 | ol | 679 | 0.00403 | HV
490-AL1/64-ST1A 220.0 | 10 | 0.059 | 0.285 | 0.96 | ol | 490 | 0.00403 | HV
679-AL1/86-ST1A 220.0 | 11.7 | 0.042 | 0.275 | 1.15 | ol | 679 | 0.00403 | HV
490-AL1/64-ST1A 380.0 | 11 | 0.059 | 0.253 | 0.96 | ol | 490 | 0.00403 | HV
679-AL1/86-ST1A 380.0 | 14.6 | 0.042 | 0.25 | 1.15 | ol | 679 | 0.00403 | HV

## trafo_std_types
| i0_percent | pfe_kw | vkr_percent | sn_mva | vn_lv_kv | vn_hv_kv | vk_percent | shift_degree | vector_group | tap_side | tap_neutral | tap_min | tap_max | tap_step_degree | tap_step_percent | tap_phase_shifter
160 MVA 380/110 kV | 0.06 | 60 | 0.25 | 160 | 110 | 380 | 12.2 | 0 | Yy0 | hv | 0 | -9 | 9 | 0 | 1.5 | FALSE
100 MVA 220/110 kV | 0.06 | 55 | 0.26 | 100 | 110 | 220 | 12 | 0 | Yy0 | hv | 0 | -9 | 9 | 0 | 1.5 | FALSE
63 MVA 110/20 kV | 0.04 | 22 | 0.32 | 63 | 20 | 110 | 18 | 150 | YNd5 | hv | 0 | -9 | 9 | 0 | 1.5 | FALSE
40 MVA 110/20 kV | 0.05 | 18 | 0.34 | 40 | 20 | 110 | 16.2 | 150 | YNd5 | hv | 0 | -9 | 9 | 0 | 1.5 | FALSE
25 MVA 110/20 kV | 0.07 | 14 | 0.41 | 25 | 20 | 110 | 12 | 150 | YNd5 | hv | 0 | -9 | 9 | 0 | 1.5 | FALSE
63 MVA 110/10 kV | 0.04 | 22 | 0.32 | 63 | 10 | 110 | 18 | 150 | YNd5 | hv | 0 | -9 | 9 | 0 | 1.5 | FALSE
40 MVA 110/10 kV | 0.05 | 18 | 0.34 | 40 | 10 | 110 | 16.2 | 150 | YNd5 | hv | 0 | -9 | 9 | 0 | 1.5 | FALSE
25 MVA 110/10 kV | 0.07 | 14 | 0.41 | 25 | 10 | 110 | 12 | 150 | YNd5 | hv | 0 | -9 | 9 | 0 | 1.5 | FALSE
0.25 MVA 20/0.4 kV | 0.32 | 0.8 | 1.44 | 0.25 | 0.4 | 20 | 6 | 150 | Yzn5 | hv | 0 | -2 | 2 | 0 | 2.5 | FALSE
0.4 MVA 20/0.4 kV | 0.3375 | 1.35 | 1.425 | 0.4 | 0.4 | 20 | 6 | 150 | Dyn5 | hv | 0 | -2 | 2 | 0 | 2.5 | FALSE
0.63 MVA 20/0.4 kV | 0.2619 | 1.65 | 1.206 | 0.63 | 0.4 | 20 | 6 | 150 | Dyn5 | hv | 0 | -2 | 2 | 0 | 2.5 | FALSE
0.25 MVA 10/0.4 kV | 0.24 | 0.6 | 1.2 | 0.25 | 0.4 | 10 | 4 | 150 | Dyn5 | hv | 0 | -2 | 2 | 0 | 2.5 | FALSE
0.4 MVA 10/0.4 kV | 0.2375 | 0.95 | 1.325 | 0.4 | 0.4 | 10 | 4 | 150 | Dyn5 | hv | 0 | -2 | 2 | 0 | 2.5 | FALSE
0.63 MVA 10/0.4 kV | 0.1873 | 1.18 | 1.0794 | 0.63 | 0.4 | 10 | 4 | 150 | Dyn5 | hv | 0 | -2 | 2 | 0 | 2.5 | FALSE

## trafo3w_std_types
| sn_hv_mva | sn_mv_mva | sn_lv_mva | vn_hv_kv | vn_mv_kv | vn_lv_kv | vk_hv_percent | vk_mv_percent | vk_lv_percent | vkr_hv_percent | vkr_mv_percent | vkr_lv_percent | pfe_kw | i0_percent | shift_mv_degree | shift_lv_degree | vector_group | tap_side | tap_neutral | tap_min | tap_max | tap_step_percent
63/25/38 MVA 110/20/10 kV | 63 | 25 | 38 | 110 | 20 | 10 | 10.4 | 10.4 | 10.4 | 0.28 | 0.32 | 0.35 | 35 | 0.89 | 0 | 0 | YN0yn0yn0 | hv | 0 | -10 | 10 | 1.2
63/25/38 MVA 110/10/10 kV | 63 | 25 | 38 | 110 | 10 | 10 | 10.4 | 10.4 | 10.4 | 0.28 | 0.32 | 0.35 | 35 | 0.89 | 0 | 0 | YN0yn0yn0 | hv | 0 | -10 | 10 | 1.2

## fuse_std_types
| fuse_type | i_rated_a | t_avg | t_min | t_total | x_avg | x_min | x_total
HV 100A | HV 100A | 100 | 0 | [10.0, 3.64, 0.854, 0.281, 0.1, 0.0531, 0.022, 0.01] | [10.0, 4.267, 1.21, 0.403, 0.1, 0.058, 0.022, 0.01] | 0 | [300.0, 350.0, 450.0, 550.0, 700.0, 850.0, 1200.0, 1752.0] | [600.0, 700.0, 900.0, 1150.0, 1665.0, 2000.0, 3000.0, 4313.0]
HV 10A | HV 10A | 10 | 0 | [10.0, 1675.0, 0.344, 0.156, 0.1, 0.0417, 0.0171, 0.01] | [10.0, 1.3, 0.3, 0.155, 0.1, 0.0555, 0.023, 0.01] | 0 | [30.0, 32.0, 35.0, 37.0, 39.0, 50.0, 70.0, 88.0] | [60.0, 70.0, 80.0, 87.0, 94.0, 110.0, 150.0, 216.0]
HV 125A | HV 125A | 125 | 0 | [10.0, 1.82, 0.344, 0.1, 0.0467, 0.0269, 0.01] | [10.0, 2.478, 0.426, 0.1, 0.0427, 0.0211, 0.01] | 0 | [375.0, 500.0, 700.0, 925.0, 1200.0, 1500.0, 2341.0] | [750.0, 1000.0, 1500.0, 2200.0, 3000.0, 4000.0, 5765.0]
HV 160A | HV 160A | 160 | 0 | [10.0, 4.15, 1.03, 0.198, 0.1, 0.051, 0.0172, 0.01] | [10.0, 2.3, 0.734, 0.274, 0.1, 0.046, 0.0177, 0.01] | 0 | [480.0, 550.0, 700.0, 1000.0, 1260.0, 1600.0, 2500.0, 3227.0] | [960.0, 1300.0, 1700.0, 2200.0, 2996.0, 4000.0, 6000.0, 7946.0]
HV 16A | HV 16A | 16 | 0 | [10.0, 0.352, 0.164, 0.1, 0.0649, 0.0342, 0.01] | [10.0, 2.34, 0.722, 0.181, 0.1, 0.055, 0.0296, 0.01] | 0 | [48.0, 60.0, 65.0, 71.0, 80.0, 100.0, 162.0] | [96.0, 110.0, 125.0, 150.0, 168.0, 200.0, 250.0, 398.0]
HV 200A | HV 200A | 200 | 0 | [10.0, 4.267, 1.21, 0.403, 0.1, 0.058, 0.022, 0.01] | [10.0, 3.73, 1.654, 0.328, 0.1, 0.0531, 0.019, 0.01] | 0 | [600.0, 700.0, 900.0, 1150.0, 1665.0, 2000.0, 3000.0, 4313.0] | [1200.0, 1500.0, 1800.0, 2700.0, 3960.0, 5000.0, 7500.0, 10620.0]
HV 20A | HV 20A | 20 | 0 | [10.0, 1.3, 0.3, 0.155, 0.1, 0.0555, 0.023, 0.01] | [10.0, 1.3, 0.161, 0.1, 0.0611, 0.0399, 0.0141, 0.01] | 0 | [60.0, 70.0, 80.0, 87.0, 94.0, 110.0, 150.0, 216.0] | [120.0, 150.0, 200.0, 223.0, 260.0, 300.0, 450.0, 532.0]
HV 25A | HV 25A | 25 | 0 | [10.0, 2.512, 0.833, 0.299, 0.1, 0.0372, 0.0223, 0.01] | [10.0, 3.125, 0.597, 0.198, 0.1, 0.0378, 0.022, 0.01] | 0 | [75.0, 82.0, 90.0, 100.0, 124.0, 170.0, 200.0, 289.0] | [150.0, 170.0, 210.0, 250.0, 294.0, 400.0, 500.0, 711.0]
HV 31.5A | HV 31.5A | 31.5 | 0 | [10.0, 2.34, 0.722, 0.181, 0.1, 0.055, 0.0296, 0.01] | [10.0, 2.84, 0.368, 0.164, 0.1, 0.0621, 0.0378, 0.0195, 0.01] | 0 | [95.0, 110.0, 125.0, 150.0, 165.0, 200.0, 250.0, 390.0] | [189.0, 220.0, 300.0, 350.0, 393.0, 450.0, 530.0, 700.0, 960.0]
HV 40A | HV 40A | 40 | 0 | [10.0, 1.3, 0.161, 0.1, 0.0611, 0.0399, 0.0141, 0.01] | [10.0, 2.05, 0.369, 0.198, 0.1, 0.051, 0.0298, 0.01] | 0 | [120.0, 150.0, 200.0, 223.0, 260.0, 300.0, 450.0, 532.0] | [240.0, 300.0, 400.0, 450.0, 530.0, 650.0, 800.0, 1311.0]
HV 50A | HV 50A | 50 | 0 | [10.0, 3.215, 0.597, 0.198, 0.1, 0.0378, 0.022, 0.01] | [10.0, 3.64, 0.854, 0.281, 0.1, 0.0531, 0.022, 0.01] | 0 | [150.0, 170.0, 210.0, 250.0, 294.0, 400.0, 500.0, 711.0] | [300.0, 350.0, 450.0, 550.0, 700.0, 850.0, 1200.0, 1752.0]
HV 6.3A | HV 6.3A | 6.3 | 0 | [10.0, 1.39, 0.344, 0.168, 0.1, 0.056, 0.0263, 0.01] | [10.0, 1.711, 0.516, 0.198, 0.1, 0.0634, 0.0303, 0.01] | 0 | [19.0, 19.5, 20.4, 20.8, 22.0, 25.0, 32.0, 48.0] | [38.0, 40.0, 43.0, 48.0, 53.0, 60.0, 75.0, 118.0]
HV 63A | HV 63A | 63 | 0 | [10.0, 2.84, 0.368, 0.164, 0.1, 0.0621, 0.0378, 0.0195, 0.01] | [10.0, 1.82, 0.344, 0.1, 0.0467, 0.0269, 0.01] | 0 | [189.0, 220.0, 300.0, 350.0, 393.0, 450.0, 530.0, 700.0, 961.0] | [378.0, 500.0, 700.0, 934.0, 1200.0, 1500.0, 2366.0]
HV 80A | HV 80A | 80 | 0 | [10.0, 2.05, 0.369, 0.198, 0.1, 0.051, 0.0298, 0.01] | [10.0, 4.15, 1.03, 0.198, 0.1, 0.051, 0.0172, 0.01] | 0 | [240.0, 300.0, 400.0, 450.0, 530.0, 650.0, 800.0, 1311.0] | [480.0, 550.0, 700.0, 1000.0, 1260.0, 1600.0, 2500.0, 3227.0]
Siemens NH-1-100 | Siemens NH-1-100 | 100 | [5400.0, 2000.0, 400.0, 20.0, 1.0, 0.2, 0.012, 0.004] | 0 | 0 | [150.0, 190.0, 250.0, 430.0, 900.0, 1250.0, 2700.0, 3600.0] | 0 | 0
Siemens NH-1-125 | Siemens NH-1-125 | 125 | [4800.0, 120.0, 7.0, 0.1, 0.004] | 0 | 0 | [180.0, 400.0, 740.0, 2000.0, 4250.0] | 0 | 0
Siemens NH-1-16 | Siemens NH-1-16 | 16 | [4000.0, 400.0, 2.0, 0.1, 0.04, 0.01] | 0 | 0 | [26.0, 35.0, 75.0, 150.0, 200.0, 300.0] | 0 | 0
Siemens NH-1-160 | Siemens NH-1-160 | 160 | [4800.0, 120.0, 7.0, 0.1, 0.004] | 0 | 0 | [210.0, 500.0, 900.0, 2300.0, 5000.0] | 0 | 0
Siemens NH-1-25 | Siemens NH-1-25 | 25 | [4000.0, 1000.0, 10.0, 0.2, 0.02, 0.01] | 0 | 0 | [40.0, 50.0, 100.0, 210.0, 400.0, 500.0] | 0 | 0
Siemens NH-1-50 | Siemens NH-1-50 | 50 | [4000.0, 40.0, 4.0, 1.0, 0.02, 0.01] | 0 | 0 | [86.0, 200.0, 300.0, 400.0, 1000.0, 1280.0] | 0 | 0
Siemens NH-1-63 | Siemens NH-1-63 | 63 | [4000.0, 100.0, 10.0, 2.0, 0.04, 0.01] | 0 | 0 | [100.0, 200.0, 300.0, 400.0, 1000.0, 1500.0] | 0 | 0
Siemens NH-1-80 | Siemens NH-1-80 | 80 | [4800.0, 120.0, 7.0, 0.1, 0.01] | 0 | 0 | [150.58, 250.0, 450.0, 1150.0, 2470.0] | 0 | 0
Siemens NH-2-1000 | Siemens NH-2-1000 | 1000 | [4800.0, 120.0, 7.0, 0.1, 0.004] | 0 | 0 | [1900.0, 3500.0, 8400.0, 24000.0, 52000.0] | 0 | 0
Siemens NH-2-200 | Siemens NH-2-200 | 200 | [4800.0, 120.0, 7.0, 0.1, 0.004] | 0 | 0 | [280.0, 650.0, 1200.0, 3000.0, 7000.0] | 0 | 0
Siemens NH-2-224 | Siemens NH-2-224 | 224 | [4800.0, 120.0, 7.0, 0.2, 0.04, 0.004] | 0 | 0 | [400.0, 750.0, 1453.0, 3025.0, 4315.0, 7600.0] | 0 | 0
Siemens NH-2-250 | Siemens NH-2-250 | 250 | [4800.0, 120.0, 7.0, 0.1, 0.004] | 0 | 0 | [450.0, 800.0, 1650.0, 4000.0, 8500.0] | 0 | 0
Siemens NH-2-315 | Siemens NH-2-315 | 315 | [4800.0, 120.0, 7.0, 0.1, 0.004] | 0 | 0 | [550.0, 920.0, 1900.0, 5000.0, 11000.0] | 0 | 0
Siemens NH-2-355 | Siemens NH-2-355 | 355 | [4800.0, 120.0, 6.0, 0.1, 0.004] | 0 | 0 | [650.0, 1116.27, 2350.0, 5840.0, 12790.0] | 0 | 0
Siemens NH-2-400 | Siemens NH-2-400 | 400 | [4800.0, 120.0, 7.0, 0.1, 0.004] | 0 | 0 | [720.0, 1350.0, 2800.0, 6500.0, 15000.0] | 0 | 0
Siemens NH-2-425 | Siemens NH-2-425 | 425 | [4800.0, 120.0, 7.0, 0.1, 0.004] | 0 | 0 | [850.0, 1500.0, 3050.0, 7500.0, 16500.0] | 0 | 0
Siemens NH-2-630 | Siemens NH-2-630 | 630 | [4800.0, 120.0, 7.0, 0.1, 0.004] | 0 | 0 | [1200.0, 2000.0, 4800.0, 12000.0, 26000.0] | 0 | 0

## dtypes
| element | column | dtype
0 | bus | name | object
1 | bus | vn_kv | float64
2 | bus | type | object
3 | bus | zone | object
4 | bus | in_service | bool
5 | load | name | object
6 | load | bus | uint32
7 | load | p_mw | float64
8 | load | q_mvar | float64
9 | load | const_z_percent | float64
10 | load | const_i_percent | float64
11 | load | sn_mva | float64
12 | load | scaling | float64
13 | load | in_service | bool
14 | load | type | object
15 | ext_grid | name | object
16 | ext_grid | bus | uint32
17 | ext_grid | vm_pu | float64
18 | ext_grid | va_degree | float64
19 | ext_grid | slack_weight | float64
20 | ext_grid | in_service | bool
21 | line | name | object
22 | line | std_type | object
23 | line | from_bus | uint32
24 | line | to_bus | uint32
25 | line | length_km | float64
26 | line | r_ohm_per_km | float64
27 | line | x_ohm_per_km | float64
28 | line | c_nf_per_km | float64
29 | line | g_us_per_km | float64
30 | line | max_i_ka | float64
31 | line | df | float64
32 | line | parallel | uint32
33 | line | type | object
34 | line | in_service | bool
35 | trafo | name | object
36 | trafo | std_type | object
37 | trafo | hv_bus | uint32
38 | trafo | lv_bus | uint32
39 | trafo | sn_mva | float64
40 | trafo | vn_hv_kv | float64
41 | trafo | vn_lv_kv | float64
42 | trafo | vk_percent | float64
43 | trafo | vkr_percent | float64
44 | trafo | pfe_kw | float64
45 | trafo | i0_percent | float64
46 | trafo | shift_degree | float64
47 | trafo | tap_side | object
48 | trafo | tap_neutral | int32
49 | trafo | tap_min | int32
50 | trafo | tap_max | int32
51 | trafo | tap_step_percent | float64
52 | trafo | tap_step_degree | float64
53 | trafo | tap_pos | int32
54 | trafo | tap_phase_shifter | bool
55 | trafo | parallel | uint32
56 | trafo | df | float64
57 | trafo | in_service | bool
58 | line_geodata | coords | object
59 | bus_geodata | x | float64
60 | bus_geodata | y | float64
61 | bus_geodata | coords | object

## parameters
| version | format_version | converged | OPF_converged | name | f_hz | sn_mva
0 | 2.14.6 | 2.14.0 | FALSE | FALSE |  | 50 | 1