## bus
| name | vn_kv | type | zone | in_service
0 | bus_LV_5398-23_0_4_node_0 | 0.4 | n |  | TRUE
1 | bus_LV_5398-23_0_4_node_1 | 0.4 | n |  | TRUE
2 | bus_LV_5398-23_0_4_node_2 | 0.4 | n |  | TRUE
3 | bus_LV_5398-23_0_4_node_3 | 0.4 | n |  | TRUE
4 | bus_LV_5398-23_0_4_node_4 | 0.4 | n |  | TRUE
5 | bus_LV_5398-23_0_4_node_5 | 0.4 | n |  | TRUE
6 | bus_LV_5398-23_0_4_node_6 | 0.4 | n |  | TRUE
7 | bus_LV_5398-23_0_4_node_7 | 0.4 | n |  | TRUE
8 | bus_LV_5398-23_0_4_node_8 | 0.4 | n |  | TRUE
9 | bus_LV_5398-23_0_4_node_49 | 0.4 | n |  | TRUE
10 | bus_LV_5398-23_0_4_node_29 | 0.4 | n |  | TRUE
11 | bus_LV_5398-23_0_4_node_50 | 0.4 | n |  | TRUE
12 | bus_LV_5398-23_0_4_node_9 | 0.4 | n |  | TRUE
13 | bus_LV_5398-23_0_4_node_10 | 0.4 | n |  | TRUE
14 | bus_LV_5398-23_0_4_node_11 | 0.4 | n |  | TRUE
15 | bus_LV_5398-23_0_4_node_137 | 0.4 | n |  | TRUE
16 | bus_LV_5398-23_0_4_node_136 | 0.4 | n |  | TRUE
17 | bus_LV_5398-23_0_4_node_14 | 0.4 | n |  | TRUE
18 | bus_LV_5398-23_0_4_node_15 | 0.4 | n |  | TRUE
19 | bus_LV_5398-23_0_4_node_12 | 0.4 | n |  | TRUE
20 | bus_LV_5398-23_0_4_node_13 | 0.4 | n |  | TRUE
21 | bus_LV_5398-23_0_4_node_22 | 0.4 | n |  | TRUE
22 | bus_LV_5398-23_0_4_node_18 | 0.4 | n |  | TRUE
23 | bus_LV_5398-23_0_4_node_21 | 0.4 | n |  | TRUE
24 | bus_LV_5398-23_0_4_node_16 | 0.4 | n |  | TRUE
25 | bus_LV_5398-23_0_4_node_63 | 0.4 | n |  | TRUE
26 | bus_LV_5398-23_0_4_node_59 | 0.4 | n |  | TRUE
27 | bus_LV_5398-23_0_4_node_17 | 0.4 | n |  | TRUE
28 | bus_LV_5398-23_0_4_node_19 | 0.4 | n |  | TRUE
29 | bus_LV_5398-23_0_4_node_26 | 0.4 | n |  | TRUE
30 | bus_LV_5398-23_0_4_node_28 | 0.4 | n |  | TRUE
31 | bus_LV_5398-23_0_4_node_44 | 0.4 | n |  | TRUE
32 | bus_LV_5398-23_0_4_node_20 | 0.4 | n |  | TRUE
33 | bus_LV_5398-23_0_4_node_27 | 0.4 | n |  | TRUE
34 | bus_LV_5398-23_0_4_node_23 | 0.4 | n |  | TRUE
35 | bus_LV_5398-23_0_4_node_46 | 0.4 | n |  | TRUE
36 | bus_LV_5398-23_0_4_node_47 | 0.4 | n |  | TRUE
37 | bus_LV_5398-23_0_4_node_48 | 0.4 | n |  | TRUE
38 | bus_LV_5398-23_0_4_node_165 | 0.4 | n |  | TRUE
39 | bus_LV_5398-23_0_4_node_161 | 0.4 | n |  | TRUE
40 | bus_LV_5398-23_0_4_node_162 | 0.4 | n |  | TRUE
41 | bus_LV_5398-23_0_4_node_159 | 0.4 | n |  | TRUE
42 | bus_LV_5398-23_0_4_node_163 | 0.4 | n |  | TRUE
43 | bus_LV_5398-23_0_4_node_164 | 0.4 | n |  | TRUE
44 | bus_LV_5398-23_0_4_node_160 | 0.4 | n |  | TRUE
45 | bus_LV_5398-23_0_4_node_24 | 0.4 | n |  | TRUE
46 | bus_LV_5398-23_0_4_node_25 | 0.4 | n |  | TRUE
47 | bus_LV_5398-23_0_4_node_30 | 0.4 | n |  | TRUE
48 | bus_LV_5398-23_0_4_node_145 | 0.4 | n |  | TRUE
49 | bus_LV_5398-23_0_4_node_158 | 0.4 | n |  | TRUE
50 | bus_LV_5398-23_0_4_node_156 | 0.4 | n |  | TRUE
51 | bus_LV_5398-23_0_4_node_157 | 0.4 | n |  | TRUE
52 | bus_LV_5398-23_0_4_node_144 | 0.4 | n |  | TRUE
53 | bus_LV_5398-23_0_4_node_51 | 0.4 | n |  | TRUE
54 | bus_LV_5398-23_0_4_node_52 | 0.4 | n |  | TRUE
55 | bus_LV_5398-23_0_4_node_53 | 0.4 | n |  | TRUE
56 | bus_LV_5398-23_0_4_node_54 | 0.4 | n |  | TRUE
57 | bus_LV_5398-23_0_4_node_55 | 0.4 | n |  | TRUE
58 | bus_LV_5398-23_0_4_node_130 | 0.4 | n |  | TRUE
59 | bus_LV_5398-23_0_4_node_129 | 0.4 | n |  | TRUE
60 | bus_LV_5398-23_0_4_node_56 | 0.4 | n |  | TRUE
61 | bus_LV_5398-23_0_4_node_57 | 0.4 | n |  | TRUE
62 | bus_LV_5398-23_0_4_node_58 | 0.4 | n |  | TRUE
63 | bus_LV_5398-23_0_4_node_60 | 0.4 | n |  | TRUE
64 | bus_LV_5398-23_0_4_node_61 | 0.4 | n |  | TRUE
65 | bus_LV_5398-23_0_4_node_62 | 0.4 | n |  | TRUE
66 | bus_LV_5398-23_0_4_node_64 | 0.4 | n |  | TRUE
67 | bus_LV_5398-23_0_4_node_65 | 0.4 | n |  | TRUE
68 | bus_LV_5398-23_0_4_node_66 | 0.4 | n |  | TRUE
69 | bus_LV_5398-23_0_4_node_131 | 0.4 | n |  | TRUE
70 | bus_LV_5398-23_0_4_node_139 | 0.4 | n |  | TRUE
71 | bus_LV_5398-23_0_4_node_132 | 0.4 | n |  | TRUE
72 | bus_LV_5398-23_0_4_node_133 | 0.4 | n |  | TRUE
73 | bus_LV_5398-23_0_4_node_140 | 0.4 | n |  | TRUE
74 | bus_LV_5398-23_0_4_node_138 | 0.4 | n |  | TRUE
75 | bus_LV_5398-23_0_4_node_135 | 0.4 | n |  | TRUE
76 | bus_LV_5398-23_0_4_node_134 | 0.4 | n |  | TRUE
77 | bus_LV_5398-23_0_4_node_143 | 0.4 | n |  | TRUE
78 | bus_LV_5398-23_0_4_node_141 | 0.4 | n |  | TRUE
79 | bus_LV_5398-23_0_4_node_142 | 0.4 | n |  | TRUE
80 | bus_LV_5398-23_0_4_node_154 | 0.4 | n |  | TRUE
81 | bus_LV_5398-23_0_4_node_155 | 0.4 | n |  | TRUE
82 | bus_MV_64_1_node_188 | 20 | n |  | TRUE

## load
| name | bus | p_mw | q_mvar | const_z_percent | const_i_percent | sn_mva | scaling | in_service | type
0 | LV_5398-23_0_4_load_0 | 0 | 0.0012011 | 0.00030102 | 0 | 0 |  | 1 | TRUE | wye
1 | LV_5398-23_0_4_load_1 | 1 | 0.0029185 | 0.00073146 | 0 | 0 |  | 1 | TRUE | wye
2 | LV_5398-23_0_4_load_2 | 2 | 0.0030329 | 0.00076011 | 0 | 0 |  | 1 | TRUE | wye
3 | LV_5398-23_0_4_load_3 | 3 | 0.0030346 | 0.00076054 | 0 | 0 |  | 1 | TRUE | wye
4 | LV_5398-23_0_4_load_4 | 4 | 0.0028782 | 0.00072134 | 0 | 0 |  | 1 | TRUE | wye
5 | LV_5398-23_0_4_load_5 | 5 | 0.002991 | 0.00074961 | 0 | 0 |  | 1 | TRUE | wye
6 | LV_5398-23_0_4_load_7 | 7 | 0.0059095 | 0.0014811 | 0 | 0 |  | 1 | TRUE | wye
7 | LV_5398-23_0_4_load_8 | 8 | 0.0054255 | 0.0013598 | 0 | 0 |  | 1 | TRUE | wye
8 | LV_5398-23_0_4_load_49 | 9 | 0.0030361 | 0.00076093 | 0 | 0 |  | 1 | TRUE | wye
9 | LV_5398-23_0_4_load_29 | 10 | 0.0040107 | 0.0010052 | 0 | 0 |  | 1 | TRUE | wye
10 | LV_5398-23_0_4_load_50 | 11 | 0.0030346 | 0.00076054 | 0 | 0 |  | 1 | TRUE | wye
11 | LV_5398-23_0_4_load_9 | 12 | 0.0035543 | 0.00089079 | 0 | 0 |  | 1 | TRUE | wye
12 | LV_5398-23_0_4_load_10 | 13 | 0.0075702 | 0.0018973 | 0 | 0 |  | 1 | TRUE | wye
13 | LV_5398-23_0_4_load_11 | 14 | 0.0025796 | 0.0006465 | 0 | 0 |  | 1 | TRUE | wye
14 | LV_5398-23_0_4_load_137 | 15 | 0.0037767 | 0.00094653 | 0 | 0 |  | 1 | TRUE | wye
15 | LV_5398-23_0_4_load_136 | 16 | 0.001569 | 0.00039324 | 0 | 0 |  | 1 | TRUE | wye
16 | LV_5398-23_0_4_load_14 | 17 | 0.0019791 | 0.00049601 | 0 | 0 |  | 1 | TRUE | wye
17 | LV_5398-23_0_4_load_15 | 18 | 0.0021047 | 0.0005275 | 0 | 0 |  | 1 | TRUE | wye
18 | LV_5398-23_0_4_load_12 | 19 | 0.0030269 | 0.00075862 | 0 | 0 |  | 1 | TRUE | wye
19 | LV_5398-23_0_4_load_22 | 21 | 0.002059 | 0.00051604 | 0 | 0 |  | 1 | TRUE | wye
20 | LV_5398-23_0_4_load_18 | 22 | 0.003238 | 0.00081153 | 0 | 0 |  | 1 | TRUE | wye
21 | LV_5398-23_0_4_load_21 | 23 | 0.0012531 | 0.00031405 | 0 | 0 |  | 1 | TRUE | wye
22 | LV_5398-23_0_4_load_16 | 24 | 0.020652 | 0.0051759 | 0 | 0 |  | 1 | TRUE | wye
23 | LV_5398-23_0_4_load_63 | 25 | 0.0022268 | 0.0005581 | 0 | 0 |  | 1 | TRUE | wye
24 | LV_5398-23_0_4_load_59 | 26 | 0.0027641 | 0.00069274 | 0 | 0 |  | 1 | TRUE | wye
25 | LV_5398-23_0_4_load_17 | 27 | 0.0015702 | 0.00039353 | 0 | 0 |  | 1 | TRUE | wye
26 | LV_5398-23_0_4_load_28 | 30 | 0.0065785 | 0.0016487 | 0 | 0 |  | 1 | TRUE | wye
27 | LV_5398-23_0_4_load_44 | 31 | 0.011839 | 0.0029672 | 0 | 0 |  | 1 | TRUE | wye
28 | LV_5398-23_0_4_load_20 | 32 | 0.0065798 | 0.0016491 | 0 | 0 |  | 1 | TRUE | wye
29 | LV_5398-23_0_4_load_27 | 33 | 0.0063475 | 0.0015908 | 0 | 0 |  | 1 | TRUE | wye
30 | LV_5398-23_0_4_load_23 | 34 | 0.0037572 | 0.00094165 | 0 | 0 |  | 1 | TRUE | wye
31 | LV_5398-23_0_4_load_46 | 35 | 0.0025369 | 0.00063582 | 0 | 0 |  | 1 | TRUE | wye
32 | LV_5398-23_0_4_load_47 | 36 | 0.001839 | 0.0004609 | 0 | 0 |  | 1 | TRUE | wye
33 | LV_5398-23_0_4_load_48 | 37 | 0.0039306 | 0.0009851 | 0 | 0 |  | 1 | TRUE | wye
34 | LV_5398-23_0_4_load_165 | 38 | 0.0039313 | 0.00098528 | 0 | 0 |  | 1 | TRUE | wye
35 | LV_5398-23_0_4_load_161 | 39 | 0.0095376 | 0.0023904 | 0 | 0 |  | 1 | TRUE | wye
36 | LV_5398-23_0_4_load_162 | 40 | 0.0022308 | 0.00055909 | 0 | 0 |  | 1 | TRUE | wye
37 | LV_5398-23_0_4_load_159 | 41 | 0.00059404 | 0.00014888 | 0 | 0 |  | 1 | TRUE | wye
38 | LV_5398-23_0_4_load_163 | 42 | 0.0024474 | 0.00061338 | 0 | 0 |  | 1 | TRUE | wye
39 | LV_5398-23_0_4_load_164 | 43 | 0.0030715 | 0.00076978 | 0 | 0 |  | 1 | TRUE | wye
40 | LV_5398-23_0_4_load_160 | 44 | 0.0039295 | 0.00098484 | 0 | 0 |  | 1 | TRUE | wye
41 | LV_5398-23_0_4_load_24 | 45 | 0.0015693 | 0.0003933 | 0 | 0 |  | 1 | TRUE | wye
42 | LV_5398-23_0_4_load_25 | 46 | 0.0015702 | 0.00039353 | 0 | 0 |  | 1 | TRUE | wye
43 | LV_5398-23_0_4_load_30 | 47 | 0.0015702 | 0.00039353 | 0 | 0 |  | 1 | TRUE | wye
44 | LV_5398-23_0_4_load_145 | 48 | 0.0026826 | 0.00067232 | 0 | 0 |  | 1 | TRUE | wye
45 | LV_5398-23_0_4_load_158 | 49 | 0.0058546 | 0.0014673 | 0 | 0 |  | 1 | TRUE | wye
46 | LV_5398-23_0_4_load_157 | 51 | 0.0070313 | 0.0017622 | 0 | 0 |  | 1 | TRUE | wye
47 | LV_5398-23_0_4_load_144 | 52 | 0.001569 | 0.00039324 | 0 | 0 |  | 1 | TRUE | wye
48 | LV_5398-23_0_4_load_51 | 53 | 0.0059118 | 0.0014816 | 0 | 0 |  | 1 | TRUE | wye
49 | LV_5398-23_0_4_load_52 | 54 | 0.0024339 | 0.00060999 | 0 | 0 |  | 1 | TRUE | wye
50 | LV_5398-23_0_4_load_53 | 55 | 0.0024326 | 0.00060967 | 0 | 0 |  | 1 | TRUE | wye
51 | LV_5398-23_0_4_load_54 | 56 | 0.0024339 | 0.00060999 | 0 | 0 |  | 1 | TRUE | wye
52 | LV_5398-23_0_4_load_55 | 57 | 0.0050027 | 0.0012538 | 0 | 0 |  | 1 | TRUE | wye
53 | LV_5398-23_0_4_load_130 | 58 | 0.0048788 | 0.0012227 | 0 | 0 |  | 1 | TRUE | wye
54 | LV_5398-23_0_4_load_129 | 59 | 0.0050027 | 0.0012538 | 0 | 0 |  | 1 | TRUE | wye
55 | LV_5398-23_0_4_load_56 | 60 | 0.0030421 | 0.00076242 | 0 | 0 |  | 1 | TRUE | wye
56 | LV_5398-23_0_4_load_60 | 63 | 0.0023138 | 0.00057989 | 0 | 0 |  | 1 | TRUE | wye
57 | LV_5398-23_0_4_load_61 | 64 | 0.0022129 | 0.0005546 | 0 | 0 |  | 1 | TRUE | wye
58 | LV_5398-23_0_4_load_62 | 65 | 0.004354 | 0.0010912 | 0 | 0 |  | 1 | TRUE | wye
59 | LV_5398-23_0_4_load_64 | 66 | 0.0025056 | 0.00062796 | 0 | 0 |  | 1 | TRUE | wye
60 | LV_5398-23_0_4_load_66 | 68 | 0.0045954 | 0.0011517 | 0 | 0 |  | 1 | TRUE | wye
61 | LV_5398-23_0_4_load_139 | 70 | 0.0022162 | 0.00055543 | 0 | 0 |  | 1 | TRUE | wye
62 | LV_5398-23_0_4_load_132 | 71 | 0.0010449 | 0.00026187 | 0 | 0 |  | 1 | TRUE | wye
63 | LV_5398-23_0_4_load_133 | 72 | 0.0022419 | 0.00056188 | 0 | 0 |  | 1 | TRUE | wye
64 | LV_5398-23_0_4_load_140 | 73 | 0.0015713 | 0.0003938 | 0 | 0 |  | 1 | TRUE | wye
65 | LV_5398-23_0_4_load_138 | 74 | 0.0015702 | 0.00039352 | 0 | 0 |  | 1 | TRUE | wye
66 | LV_5398-23_0_4_load_135 | 75 | 0.0050185 | 0.0012578 | 0 | 0 |  | 1 | TRUE | wye
67 | LV_5398-23_0_4_load_134 | 76 | 0.0020073 | 0.00050308 | 0 | 0 |  | 1 | TRUE | wye
68 | LV_5398-23_0_4_load_143 | 77 | 0.0020095 | 0.00050362 | 0 | 0 |  | 1 | TRUE | wye
69 | LV_5398-23_0_4_load_141 | 78 | 0.0019767 | 0.00049542 | 0 | 0 |  | 1 | TRUE | wye
70 | LV_5398-23_0_4_load_142 | 79 | 0.0022731 | 0.00056968 | 0 | 0 |  | 1 | TRUE | wye
71 | LV_5398-23_0_4_load_154 | 80 | 0.00084035 | 0.00021061 | 0 | 0 |  | 1 | TRUE | wye
72 | LV_5398-23_0_4_load_155 | 81 | 0.007368 | 0.0018466 | 0 | 0 |  | 1 | TRUE | wye

## ext_grid
| name | bus | vm_pu | va_degree | slack_weight | in_service
0 |  | 28 | 1 | 0 | 1 | TRUE

## line
| name | std_type | from_bus | to_bus | length_km | r_ohm_per_km | x_ohm_per_km | c_nf_per_km | g_us_per_km | max_i_ka | df | parallel | type | in_service
0 | LV_5398-23_0_4_line_0 |  | 0 | 1 | 0.0069676 | 0.125 | 0.08 | 261 | 0 | 0.364 | 1 | 1 | cs | TRUE
1 | LV_5398-23_0_4_line_1 |  | 1 | 2 | 0.00016757 | 0.125 | 0.08 | 261 | 0 | 0.364 | 1 | 1 | cs | TRUE
2 | LV_5398-23_0_4_line_2 |  | 2 | 3 | 0.0074036 | 0.125 | 0.08 | 261 | 0 | 0.364 | 1 | 1 | cs | TRUE
3 | LV_5398-23_0_4_line_3 |  | 3 | 4 | 0.0079802 | 0.125 | 0.08 | 261 | 0 | 0.364 | 1 | 1 | cs | TRUE
4 | LV_5398-23_0_4_line_4 |  | 4 | 5 | 0.0073445 | 0.125 | 0.08 | 261 | 0 | 0.364 | 1 | 1 | cs | TRUE
5 | LV_5398-23_0_4_line_5 |  | 5 | 6 | 0.011022 | 0.125 | 0.08 | 261 | 0 | 0.364 | 1 | 1 | cs | TRUE
6 | LV_5398-23_0_4_line_6 |  | 6 | 7 | 0.010255 | 0.125 | 0.08 | 261 | 0 | 0.364 | 1 | 1 | cs | TRUE
7 | LV_5398-23_0_4_line_7 |  | 6 | 8 | 0.012187 | 0.125 | 0.08 | 261 | 0 | 0.364 | 1 | 1 | cs | TRUE
8 | LV_5398-23_0_4_line_8 |  | 7 | 9 | 0.014533 | 0.125 | 0.08 | 261 | 0 | 0.364 | 1 | 1 | cs | TRUE
9 | LV_5398-23_0_4_line_9 |  | 8 | 10 | 0.04796 | 0.125 | 0.08 | 261 | 0 | 0.364 | 1 | 1 | cs | TRUE
10 | LV_5398-23_0_4_line_10 |  | 9 | 11 | 4.8692e-06 | 0.125 | 0.08 | 261 | 0 | 0.364 | 1 | 1 | cs | TRUE
11 | LV_5398-23_0_4_line_11 |  | 11 | 53 | 0.0091984 | 0.125 | 0.08 | 261 | 0 | 0.364 | 1 | 1 | cs | TRUE
12 | LV_5398-23_0_4_line_12 |  | 12 | 13 | 0.036065 | 0.125 | 0.08 | 261 | 0 | 0.364 | 1 | 1 | cs | TRUE
13 | LV_5398-23_0_4_line_13 |  | 13 | 14 | 0.020908 | 0.125 | 0.08 | 261 | 0 | 0.364 | 1 | 1 | cs | TRUE
14 | LV_5398-23_0_4_line_14 |  | 14 | 17 | 0.088728 | 0.125 | 0.08 | 261 | 0 | 0.364 | 1 | 1 | cs | TRUE
15 | LV_5398-23_0_4_line_15 |  | 15 | 16 | 0.0067652 | 0.125 | 0.08 | 261 | 0 | 0.364 | 1 | 1 | cs | TRUE
16 | LV_5398-23_0_4_line_16 |  | 16 | 76 | 0.009404 | 0.125 | 0.08 | 261 | 0 | 0.364 | 1 | 1 | cs | TRUE
17 | LV_5398-23_0_4_line_17 |  | 17 | 18 | 0.0061835 | 0.125 | 0.08 | 261 | 0 | 0.364 | 1 | 1 | cs | TRUE
18 | LV_5398-23_0_4_line_18 |  | 18 | 25 | 0.022214 | 0.125 | 0.08 | 261 | 0 | 0.364 | 1 | 1 | cs | TRUE
19 | LV_5398-23_0_4_line_19 |  | 19 | 20 | 0.015468 | 0.125 | 0.08 | 261 | 0 | 0.364 | 1 | 1 | cs | TRUE
20 | LV_5398-23_0_4_line_20 |  | 20 | 21 | 0.023121 | 0.125 | 0.08 | 261 | 0 | 0.364 | 1 | 1 | cs | TRUE
21 | LV_5398-23_0_4_line_21 |  | 21 | 23 | 0.021094 | 0.125 | 0.08 | 261 | 0 | 0.364 | 1 | 1 | cs | TRUE
22 | LV_5398-23_0_4_line_22 |  | 22 | 23 | 0.16364 | 0.125 | 0.08 | 261 | 0 | 0.364 | 1 | 1 | cs | TRUE
23 | LV_5398-23_0_4_line_23 |  | 22 | 24 | 0.048534 | 0.125 | 0.08 | 261 | 0 | 0.364 | 1 | 1 | cs | TRUE
24 | LV_5398-23_0_4_line_24 |  | 24 | 27 | 0.0080406 | 0.125 | 0.08 | 261 | 0 | 0.364 | 1 | 1 | cs | TRUE
25 | LV_5398-23_0_4_line_25 |  | 25 | 26 | 0.013245 | 0.125 | 0.08 | 261 | 0 | 0.364 | 1 | 1 | cs | TRUE
26 | LV_5398-23_0_4_line_26 |  | 26 | 61 | 0.019998 | 0.125 | 0.08 | 261 | 0 | 0.364 | 1 | 1 | cs | TRUE
27 | LV_5398-23_0_4_line_27 |  | 27 | 28 | 0.04506 | 0.125 | 0.08 | 261 | 0 | 0.364 | 1 | 2 | cs | TRUE
28 | LV_5398-23_0_4_line_28 |  | 27 | 29 | 0.20721 | 0.125 | 0.08 | 261 | 0 | 0.364 | 1 | 1 | cs | TRUE
29 | LV_5398-23_0_4_line_29 |  | 28 | 32 | 0.020814 | 0.125 | 0.08 | 261 | 0 | 0.364 | 1 | 2 | cs | TRUE
30 | LV_5398-23_0_4_line_30 |  | 29 | 33 | 0.0475 | 0.125 | 0.08 | 261 | 0 | 0.364 | 1 | 1 | cs | TRUE
31 | LV_5398-23_0_4_line_31 |  | 29 | 30 | 0.029131 | 0.125 | 0.08 | 261 | 0 | 0.364 | 1 | 1 | cs | TRUE
32 | LV_5398-23_0_4_line_32 |  | 30 | 31 | 0.034816 | 0.125 | 0.08 | 261 | 0 | 0.364 | 1 | 1 | cs | TRUE
33 | LV_5398-23_0_4_line_33 |  | 32 | 34 | 0.014504 | 0.125 | 0.08 | 261 | 0 | 0.364 | 1 | 2 | cs | TRUE
34 | LV_5398-23_0_4_line_34 |  | 33 | 35 | 0.036618 | 0.125 | 0.08 | 261 | 0 | 0.364 | 1 | 1 | cs | TRUE
35 | LV_5398-23_0_4_line_35 |  | 34 | 45 | 0.012914 | 0.125 | 0.08 | 261 | 0 | 0.364 | 1 | 2 | cs | TRUE
36 | LV_5398-23_0_4_line_36 |  | 35 | 36 | 0.001964 | 0.125 | 0.08 | 261 | 0 | 0.364 | 1 | 1 | cs | TRUE
37 | LV_5398-23_0_4_line_37 |  | 36 | 37 | 0.015756 | 0.125 | 0.08 | 261 | 0 | 0.364 | 1 | 1 | cs | TRUE
38 | LV_5398-23_0_4_line_38 |  | 37 | 38 | 0.016703 | 0.125 | 0.08 | 261 | 0 | 0.364 | 1 | 1 | cs | TRUE
39 | LV_5398-23_0_4_line_39 |  | 38 | 44 | 0.015527 | 0.125 | 0.08 | 261 | 0 | 0.364 | 1 | 1 | cs | TRUE
40 | LV_5398-23_0_4_line_40 |  | 39 | 40 | 0.0049002 | 0.125 | 0.08 | 261 | 0 | 0.364 | 1 | 1 | cs | TRUE
41 | LV_5398-23_0_4_line_41 |  | 39 | 41 | 0.046338 | 0.125 | 0.08 | 261 | 0 | 0.364 | 1 | 1 | cs | TRUE
42 | LV_5398-23_0_4_line_42 |  | 40 | 42 | 0.014826 | 0.125 | 0.08 | 261 | 0 | 0.364 | 1 | 1 | cs | TRUE
43 | LV_5398-23_0_4_line_43 |  | 41 | 51 | 0.015869 | 0.125 | 0.08 | 261 | 0 | 0.364 | 1 | 1 | cs | TRUE
44 | LV_5398-23_0_4_line_44 |  | 42 | 43 | 0.00058598 | 0.125 | 0.08 | 261 | 0 | 0.364 | 1 | 1 | cs | TRUE
45 | LV_5398-23_0_4_line_45 |  | 44 | 49 | 0.017694 | 0.125 | 0.08 | 261 | 0 | 0.364 | 1 | 1 | cs | TRUE
46 | LV_5398-23_0_4_line_46 |  | 45 | 46 | 0.0041483 | 0.125 | 0.08 | 261 | 0 | 0.364 | 1 | 2 | cs | TRUE
47 | LV_5398-23_0_4_line_47 |  | 46 | 47 | 0.004229 | 0.125 | 0.08 | 261 | 0 | 0.364 | 1 | 2 | cs | TRUE
48 | LV_5398-23_0_4_line_48 |  | 47 | 48 | 0.002896 | 0.125 | 0.08 | 261 | 0 | 0.364 | 1 | 2 | cs | TRUE
49 | LV_5398-23_0_4_line_49 |  | 48 | 52 | 0.013111 | 0.125 | 0.08 | 261 | 0 | 0.364 | 1 | 2 | cs | TRUE
50 | LV_5398-23_0_4_line_50 |  | 49 | 50 | 0.052471 | 0.125 | 0.08 | 261 | 0 | 0.364 | 1 | 1 | cs | TRUE
51 | LV_5398-23_0_4_line_51 |  | 50 | 80 | 0.031823 | 0.125 | 0.08 | 261 | 0 | 0.364 | 1 | 1 | cs | TRUE
52 | LV_5398-23_0_4_line_52 |  | 51 | 81 | 0.0058391 | 0.125 | 0.08 | 261 | 0 | 0.364 | 1 | 1 | cs | TRUE
53 | LV_5398-23_0_4_line_53 |  | 52 | 74 | 0.0040265 | 0.125 | 0.08 | 261 | 0 | 0.364 | 1 | 2 | cs | TRUE
54 | LV_5398-23_0_4_line_54 |  | 53 | 54 | 0.015904 | 0.125 | 0.08 | 261 | 0 | 0.364 | 1 | 1 | cs | TRUE
55 | LV_5398-23_0_4_line_55 |  | 54 | 55 | 1.2435e-05 | 0.125 | 0.08 | 261 | 0 | 0.364 | 1 | 1 | cs | TRUE
56 | LV_5398-23_0_4_line_56 |  | 55 | 56 | 1.2444e-05 | 0.125 | 0.08 | 261 | 0 | 0.364 | 1 | 1 | cs | TRUE
57 | LV_5398-23_0_4_line_57 |  | 56 | 57 | 0.0060203 | 0.125 | 0.08 | 261 | 0 | 0.364 | 1 | 1 | cs | TRUE
58 | LV_5398-23_0_4_line_58 |  | 57 | 58 | 0.014653 | 0.125 | 0.08 | 261 | 0 | 0.364 | 1 | 1 | cs | TRUE
59 | LV_5398-23_0_4_line_59 |  | 58 | 59 | 0.0092374 | 0.125 | 0.08 | 261 | 0 | 0.364 | 1 | 1 | cs | TRUE
60 | LV_5398-23_0_4_line_60 |  | 59 | 68 | 0.0144 | 0.125 | 0.08 | 261 | 0 | 0.364 | 1 | 1 | cs | TRUE
61 | LV_5398-23_0_4_line_61 |  | 60 | 61 | 0.011531 | 0.125 | 0.08 | 261 | 0 | 0.364 | 1 | 1 | cs | TRUE
62 | LV_5398-23_0_4_line_62 |  | 60 | 62 | 0.038768 | 0.125 | 0.08 | 261 | 0 | 0.364 | 1 | 1 | cs | TRUE
63 | LV_5398-23_0_4_line_63 |  | 61 | 63 | 0.031353 | 0.125 | 0.08 | 261 | 0 | 0.364 | 1 | 1 | cs | TRUE
64 | LV_5398-23_0_4_line_64 |  | 61 | 64 | 0.011299 | 0.125 | 0.08 | 261 | 0 | 0.364 | 1 | 1 | cs | TRUE
65 | LV_5398-23_0_4_line_65 |  | 62 | 65 | 0.037659 | 0.125 | 0.08 | 261 | 0 | 0.364 | 1 | 1 | cs | TRUE
66 | LV_5398-23_0_4_line_66 |  | 63 | 66 | 0.02429 | 0.125 | 0.08 | 261 | 0 | 0.364 | 1 | 1 | cs | TRUE
67 | LV_5398-23_0_4_line_67 |  | 64 | 67 | 0.038663 | 0.125 | 0.08 | 261 | 0 | 0.364 | 1 | 1 | cs | TRUE
68 | LV_5398-23_0_4_line_68 |  | 65 | 68 | 0.026662 | 0.125 | 0.08 | 261 | 0 | 0.364 | 1 | 1 | cs | TRUE
69 | LV_5398-23_0_4_line_69 |  | 66 | 69 | 0.013357 | 0.125 | 0.08 | 261 | 0 | 0.364 | 1 | 1 | cs | TRUE
70 | LV_5398-23_0_4_line_70 |  | 67 | 70 | 0.019263 | 0.125 | 0.08 | 261 | 0 | 0.364 | 1 | 1 | cs | TRUE
71 | LV_5398-23_0_4_line_71 |  | 69 | 71 | 0.011309 | 0.125 | 0.08 | 261 | 0 | 0.364 | 1 | 1 | cs | TRUE
72 | LV_5398-23_0_4_line_72 |  | 69 | 72 | 0.02143 | 0.125 | 0.08 | 261 | 0 | 0.364 | 1 | 1 | cs | TRUE
73 | LV_5398-23_0_4_line_73 |  | 70 | 73 | 0.018813 | 0.125 | 0.08 | 261 | 0 | 0.364 | 1 | 1 | cs | TRUE
74 | LV_5398-23_0_4_line_74 |  | 71 | 74 | 0.041473 | 0.125 | 0.08 | 261 | 0 | 0.364 | 1 | 2 | cs | TRUE
75 | LV_5398-23_0_4_line_75 |  | 72 | 75 | 0.0079252 | 0.125 | 0.08 | 261 | 0 | 0.364 | 1 | 1 | cs | TRUE
76 | LV_5398-23_0_4_line_76 |  | 73 | 77 | 0.0053858 | 0.125 | 0.08 | 261 | 0 | 0.364 | 1 | 1 | cs | TRUE
77 | LV_5398-23_0_4_line_77 |  | 75 | 76 | 0.019935 | 0.125 | 0.08 | 261 | 0 | 0.364 | 1 | 1 | cs | TRUE
78 | LV_5398-23_0_4_line_78 |  | 77 | 78 | 0.021716 | 0.125 | 0.08 | 261 | 0 | 0.364 | 1 | 1 | cs | TRUE
79 | LV_5398-23_0_4_line_79 |  | 78 | 79 | 0.0024319 | 0.125 | 0.08 | 261 | 0 | 0.364 | 1 | 1 | cs | TRUE
80 | LV_5398-23_0_4_line_80 |  | 80 | 81 | 0.0056393 | 0.125 | 0.08 | 261 | 0 | 0.364 | 1 | 1 | cs | TRUE

## trafo
| name | std_type | hv_bus | lv_bus | sn_mva | vn_hv_kv | vn_lv_kv | vk_percent | vkr_percent | pfe_kw | i0_percent | shift_degree | tap_side | tap_neutral | tap_min | tap_max | tap_step_percent | tap_step_degree | tap_pos | tap_phase_shifter | parallel | df | in_service
0 | LV_5398-23_0_4_trafo_19 | 0.63 MVA 20/0.4 kV | 82 | 28 | 0.63 | 20 | 0.4 | 6 | 1.206 | 1.65 | 0.2619 | 150 | hv | 0 | -2 | 2 | 2.5 | 0 | 0 | FALSE | 1 | 1 | TRUE

## line_geodata
| x0 | y0 | x1 | y1 | x2 | y2 | x3 | y3
0 | 2712903.6128 | 1112454.9428 | 2712896.6455 | 1112455.0026
1 | 2712896.6455 | 1112455.0026 | 2712896.4779 | 1112455.0041
2 | 2712896.4779 | 1112455.0041 | 2712889.0745 | 1112455.0676
3 | 2712881.0946 | 1112455.1361 | 2712889.0745 | 1112455.0676
4 | 2712881.0946 | 1112455.1361 | 2712873.7504 | 1112455.1991
5 | 2712862.7292 | 1112455.2937 | 2712873.7504 | 1112455.1991
6 | 2712862.7292 | 1112455.2937 | 2712862.8541 | 1112465.5483
7 | 2712862.7292 | 1112455.2937 | 2712862.5829 | 1112443.107
8 | 2712863.031 | 1112480.0801 | 2712862.8541 | 1112465.5483
9 | 2712862.5829 | 1112443.107 | 2712821.5485 | 1112418.2816
10 | 2712863.031 | 1112480.0801 | 2712863.0311 | 1112480.0849
11 | 2712863.0311 | 1112480.0849 | 2712863.1431 | 1112489.2826
12 | 2713120.1125 | 1112580.3476 | 2713084.376 | 1112585.2077
13 | 2713084.376 | 1112585.2077 | 2713069.1949 | 1112587.2723 | 2713063.6587 | 1112588.0265
14 | 2712975.7369 | 1112599.963 | 2713063.6587 | 1112588.0265
15 | 2712990.7506 | 1112529.7941 | 2712984.0198 | 1112530.4764
16 | 2712974.6638 | 1112531.4248 | 2712984.0198 | 1112530.4764
17 | 2712975.7369 | 1112599.963 | 2712969.6 | 1112600.7206
18 | 2712947.5531 | 1112603.4424 | 2712969.6 | 1112600.7206
19 | 2713260.3562 | 1112400.7715 | 2713261.1871 | 1112416.2177
20 | 2713260.3562 | 1112400.7715 | 2713237.2529 | 1112401.678
21 | 2713216.1755 | 1112402.505 | 2713237.2529 | 1112401.678
22 | 2713052.6634 | 1112408.9256 | 2713216.1755 | 1112402.505
23 | 2713052.6634 | 1112408.9256 | 2713004.1669 | 1112410.8328
24 | 2713004.1669 | 1112410.8328 | 2712996.1325 | 1112411.1488
25 | 2712934.408 | 1112605.0651 | 2712947.5531 | 1112603.4424
26 | 2712914.5606 | 1112607.5153 | 2712934.408 | 1112605.0651
27 | 2712951.0961 | 1112412.4995 | 2712968.131 | 1112412.2501 | 2712996.1325 | 1112411.1488
28 | 2712996.1325 | 1112411.1488 | 2712986.3133 | 1112204.1728
29 | 2712951.0961 | 1112412.4995 | 2712946.9695 | 1112432.9008
30 | 2712986.3133 | 1112204.1728 | 2712942.0081 | 1112187.0468
31 | 2712986.3133 | 1112204.1728 | 2712991.3815 | 1112175.4864
32 | 2712997.4389 | 1112141.2009 | 2712991.3815 | 1112175.4864
33 | 2712946.9695 | 1112432.9008 | 2712944.094 | 1112447.1174
34 | 2712942.0081 | 1112187.0468 | 2712916.2911 | 1112177.106 | 2712907.8534 | 1112173.8439
35 | 2712944.094 | 1112447.1174 | 2712942.3806 | 1112455.5881 | 2712941.5659 | 1112459.7818
36 | 2712907.8534 | 1112173.8439 | 2712906.0216 | 1112173.1357
37 | 2712891.3259 | 1112167.4542 | 2712906.0216 | 1112173.1357
38 | 2712875.7876 | 1112161.3346 | 2712877.1024 | 1112161.9552 | 2712891.3259 | 1112167.4542
39 | 2712861.7464 | 1112154.7061 | 2712875.7876 | 1112161.3346
40 | 2712904.2841 | 1112109.1988 | 2712899.386 | 1112109.3448
41 | 2712853.069 | 1112110.7249 | 2712899.386 | 1112109.3448
42 | 2712904.2841 | 1112109.1988 | 2712919.1035 | 1112108.7573
43 | 2712837.2071 | 1112111.1975 | 2712853.069 | 1112110.7249
44 | 2712919.1035 | 1112108.7573 | 2712919.6892 | 1112108.7398
45 | 2712845.7459 | 1112147.1527 | 2712861.7464 | 1112154.7061
46 | 2712940.7748 | 1112463.8539 | 2712941.5659 | 1112459.7818
47 | 2712939.9683 | 1112468.0053 | 2712940.7748 | 1112463.8539
48 | 2712939.416 | 1112470.8481 | 2712939.9683 | 1112468.0053
49 | 2712939.416 | 1112470.8481 | 2712936.9155 | 1112483.719
50 | 2712798.2964 | 1112124.753 | 2712845.7459 | 1112147.1527
51 | 2712798.2964 | 1112124.753 | 2712802.72 | 1112119.1649 | 2712807.9725 | 1112115.1266 | 2712825.7914 | 1112112.1231
52 | 2712837.2071 | 1112111.1975 | 2712831.3706 | 1112111.3714
53 | 2712936.1477 | 1112487.6716 | 2712936.9155 | 1112483.719
54 | 2712863.3367 | 1112505.1853 | 2712863.1431 | 1112489.2826
55 | 2712863.3367 | 1112505.1853 | 2712863.3368 | 1112505.1977
56 | 2712863.3368 | 1112505.1977 | 2712863.337 | 1112505.2102
57 | 2712863.337 | 1112505.2102 | 2712863.4103 | 1112511.23
58 | 2712863.5887 | 1112525.8824 | 2712863.4103 | 1112511.23
59 | 2712863.5887 | 1112525.8824 | 2712863.7012 | 1112535.1191
60 | 2712863.8765 | 1112549.5183 | 2712863.7012 | 1112535.1191
61 | 2712914.5606 | 1112607.5153 | 2712903.1207 | 1112608.9641
62 | 2712864.6596 | 1112613.8349 | 2712903.1207 | 1112608.9641
63 | 2712914.5606 | 1112607.5153 | 2712919.7958 | 1112576.6029
64 | 2712914.5606 | 1112607.5153 | 2712912.665 | 1112618.6544
65 | 2712864.6596 | 1112613.8349 | 2712864.2011 | 1112576.1784
66 | 2712919.7958 | 1112576.6029 | 2712923.8515 | 1112552.6543
67 | 2712906.1788 | 1112656.7697 | 2712912.665 | 1112618.6544
68 | 2712864.2011 | 1112576.1784 | 2712863.8765 | 1112549.5183
69 | 2712926.0818 | 1112539.4847 | 2712923.8515 | 1112552.6543
70 | 2712906.1788 | 1112656.7697 | 2712925.2532 | 1112654.0829
71 | 2712926.0818 | 1112539.4847 | 2712928.2385 | 1112528.3832
72 | 2712926.0818 | 1112539.4847 | 2712947.1161 | 1112535.3863
73 | 2712925.2532 | 1112654.0829 | 2712943.8826 | 1112651.4587
74 | 2712928.2385 | 1112528.3832 | 2712936.1477 | 1112487.6716
75 | 2712947.1161 | 1112535.3863 | 2712954.8951 | 1112533.8706
76 | 2712949.2157 | 1112650.7074 | 2712943.8826 | 1112651.4587
77 | 2712974.6638 | 1112531.4248 | 2712959.6221 | 1112532.9495 | 2712954.8951 | 1112533.8706
78 | 2712970.7195 | 1112647.6783 | 2712949.2157 | 1112650.7074
79 | 2712970.7195 | 1112647.6783 | 2712973.1276 | 1112647.3391
80 | 2712825.7914 | 1112112.1231 | 2712830.0106 | 1112111.4119 | 2712831.3706 | 1112111.3714

## bus_geodata
| x | y | coords
0 | 2712903.6128 | 1112454.9428
1 | 2712896.6455 | 1112455.0026
2 | 2712896.4779 | 1112455.0041
3 | 2712889.0745 | 1112455.0676
4 | 2712881.0946 | 1112455.1361
5 | 2712873.7504 | 1112455.1991
6 | 2712862.7292 | 1112455.2937
7 | 2712862.8541 | 1112465.5483
8 | 2712862.5829 | 1112443.1071
9 | 2712863.031 | 1112480.0801
10 | 2712821.5485 | 1112418.2816
11 | 2712863.0311 | 1112480.0849
12 | 2713120.1125 | 1112580.3476
13 | 2713084.376 | 1112585.2077
14 | 2713063.6587 | 1112588.0265
15 | 2712990.7506 | 1112529.7941
16 | 2712984.0198 | 1112530.4764
17 | 2712975.7369 | 1112599.963
18 | 2712969.6 | 1112600.7206
19 | 2713261.1871 | 1112416.2177
20 | 2713260.3562 | 1112400.7715
21 | 2713237.2529 | 1112401.678
22 | 2713052.6634 | 1112408.9256
23 | 2713216.1755 | 1112402.505
24 | 2713004.1669 | 1112410.8328
25 | 2712947.5531 | 1112603.4424
26 | 2712934.408 | 1112605.0651
27 | 2712996.1325 | 1112411.1488
28 | 2712951.0961 | 1112412.4995
29 | 2712986.3133 | 1112204.1728
30 | 2712991.3815 | 1112175.4864
31 | 2712997.4389 | 1112141.2009
32 | 2712946.9695 | 1112432.9008
33 | 2712942.0081 | 1112187.0468
34 | 2712944.094 | 1112447.1174
35 | 2712907.8534 | 1112173.8439
36 | 2712906.0216 | 1112173.1357
37 | 2712891.3259 | 1112167.4542
38 | 2712875.7876 | 1112161.3346
39 | 2712899.386 | 1112109.3448
40 | 2712904.2841 | 1112109.1988
41 | 2712853.069 | 1112110.7249
42 | 2712919.1035 | 1112108.7573
43 | 2712919.6892 | 1112108.7398
44 | 2712861.7464 | 1112154.7061
45 | 2712941.5659 | 1112459.7818
46 | 2712940.7748 | 1112463.8539
47 | 2712939.9683 | 1112468.0053
48 | 2712939.416 | 1112470.8481
49 | 2712845.7459 | 1112147.1527
50 | 2712798.2964 | 1112124.753
51 | 2712837.2071 | 1112111.1975
52 | 2712936.9155 | 1112483.719
53 | 2712863.1431 | 1112489.2826
54 | 2712863.3367 | 1112505.1853
55 | 2712863.3368 | 1112505.1977
56 | 2712863.337 | 1112505.2102
57 | 2712863.4103 | 1112511.23
58 | 2712863.5887 | 1112525.8824
59 | 2712863.7012 | 1112535.1191
60 | 2712903.1207 | 1112608.9641
61 | 2712914.5606 | 1112607.5153
62 | 2712864.6596 | 1112613.8349
63 | 2712919.7958 | 1112576.6029
64 | 2712912.665 | 1112618.6544
65 | 2712864.2011 | 1112576.1784
66 | 2712923.8515 | 1112552.6543
67 | 2712906.1788 | 1112656.7697
68 | 2712863.8765 | 1112549.5183
69 | 2712926.0818 | 1112539.4847
70 | 2712925.2532 | 1112654.0829
71 | 2712928.2385 | 1112528.3832
72 | 2712947.1161 | 1112535.3863
73 | 2712943.8826 | 1112651.4587
74 | 2712936.1477 | 1112487.6716
75 | 2712954.8951 | 1112533.8706
76 | 2712974.6638 | 1112531.4248
77 | 2712949.2157 | 1112650.7074
78 | 2712970.7195 | 1112647.6783
79 | 2712973.1276 | 1112647.3391
80 | 2712825.7913 | 1112112.1231
81 | 2712831.3706 | 1112111.3714
82 | 2712926.0818 | 1112539.4847

## line_std_types
| c_nf_per_km | r_ohm_per_km | x_ohm_per_km | max_i_ka | type | q_mm2 | alpha | voltage_rating
NAYY 4x50 SE | 210 | 0.642 | 0.083 | 0.142 | cs | 50 | 0.00403 | LV
NAYY 4x120 SE | 264 | 0.225 | 0.08 | 0.242 | cs | 120 | 0.00403 | LV
NAYY 4x150 SE | 261 | 0.208 | 0.08 | 0.27 | cs | 150 | 0.00403 | LV
NA2XS2Y 1x95 RM/25 12/20 kV | 216 | 0.313 | 0.132 | 0.252 | cs | 95 | 0.00403 | MV
NA2XS2Y 1x185 RM/25 12/20 kV | 273 | 0.161 | 0.117 | 0.362 | cs | 185 | 0.00403 | MV
NA2XS2Y 1x240 RM/25 12/20 kV | 304 | 0.122 | 0.112 | 0.421 | cs | 240 | 0.00403 | MV
NA2XS2Y 1x95 RM/25 6/10 kV | 315 | 0.313 | 0.123 | 0.249 | cs | 95 | 0.00403 | MV
NA2XS2Y 1x185 RM/25 6/10 kV | 406 | 0.161 | 0.11 | 0.358 | cs | 185 | 0.00403 | MV
NA2XS2Y 1x240 RM/25 6/10 kV | 456 | 0.122 | 0.105 | 0.416 | cs | 240 | 0.00403 | MV
NA2XS2Y 1x150 RM/25 12/20 kV | 250 | 0.206 | 0.116 | 0.319 | cs | 150 | 0.00403 | MV
NA2XS2Y 1x120 RM/25 12/20 kV | 230 | 0.253 | 0.119 | 0.283 | cs | 120 | 0.00403 | MV
NA2XS2Y 1x70 RM/25 12/20 kV | 190 | 0.443 | 0.132 | 0.22 | cs | 70 | 0.00403 | MV
NA2XS2Y 1x150 RM/25 6/10 kV | 360 | 0.206 | 0.11 | 0.315 | cs | 150 | 0.00403 | MV
NA2XS2Y 1x120 RM/25 6/10 kV | 340 | 0.253 | 0.113 | 0.28 | cs | 120 | 0.00403 | MV
NA2XS2Y 1x70 RM/25 6/10 kV | 280 | 0.443 | 0.123 | 0.217 | cs | 70 | 0.00403 | MV
N2XS(FL)2Y 1x120 RM/35 64/110 kV | 112 | 0.153 | 0.166 | 0.366 | cs | 120 | 0.00393 | HV
N2XS(FL)2Y 1x185 RM/35 64/110 kV | 125 | 0.099 | 0.156 | 0.457 | cs | 185 | 0.00393 | HV
N2XS(FL)2Y 1x240 RM/35 64/110 kV | 135 | 0.075 | 0.149 | 0.526 | cs | 240 | 0.00393 | HV
N2XS(FL)2Y 1x300 RM/35 64/110 kV | 144 | 0.06 | 0.144 | 0.588 | cs | 300 | 0.00393 | HV
15-AL1/3-ST1A 0.4 | 11 | 1.8769 | 0.35 | 0.105 | ol | 16 | 0.00403 | LV
24-AL1/4-ST1A 0.4 | 11.25 | 1.2012 | 0.335 | 0.14 | ol | 24 | 0.00403 | LV
48-AL1/8-ST1A 0.4 | 12.2 | 0.5939 | 0.3 | 0.21 | ol | 48 | 0.00403 | LV
94-AL1/15-ST1A 0.4 | 13.2 | 0.306 | 0.29 | 0.35 | ol | 94 | 0.00403 | LV
34-AL1/6-ST1A 10.0 | 9.7 | 0.8342 | 0.36 | 0.17 | ol | 34 | 0.00403 | MV
48-AL1/8-ST1A 10.0 | 10.1 | 0.5939 | 0.35 | 0.21 | ol | 48 | 0.00403 | MV
70-AL1/11-ST1A 10.0 | 10.4 | 0.4132 | 0.339 | 0.29 | ol | 70 | 0.00403 | MV
94-AL1/15-ST1A 10.0 | 10.75 | 0.306 | 0.33 | 0.35 | ol | 94 | 0.00403 | MV
122-AL1/20-ST1A 10.0 | 11.1 | 0.2376 | 0.323 | 0.41 | ol | 122 | 0.00403 | MV
149-AL1/24-ST1A 10.0 | 11.25 | 0.194 | 0.315 | 0.47 | ol | 149 | 0.00403 | MV
34-AL1/6-ST1A 20.0 | 9.15 | 0.8342 | 0.382 | 0.17 | ol | 34 | 0.00403 | MV
48-AL1/8-ST1A 20.0 | 9.5 | 0.5939 | 0.372 | 0.21 | ol | 48 | 0.00403 | MV
70-AL1/11-ST1A 20.0 | 9.7 | 0.4132 | 0.36 | 0.29 | ol | 70 | 0.00403 | MV
94-AL1/15-ST1A 20.0 | 10 | 0.306 | 0.35 | 0.35 | ol | 94 | 0.00403 | MV
122-AL1/20-ST1A 20.0 | 10.3 | 0.2376 | 0.344 | 0.41 | ol | 122 | 0.00403 | MV
149-AL1/24-ST1A 20.0 | 10.5 | 0.194 | 0.337 | 0.47 | ol | 149 | 0.00403 | MV
184-AL1/30-ST1A 20.0 | 10.75 | 0.1571 | 0.33 | 0.535 | ol | 184 | 0.00403 | MV
243-AL1/39-ST1A 20.0 | 11 | 0.1188 | 0.32 | 0.645 | ol | 243 | 0.00403 | MV
48-AL1/8-ST1A 110.0 | 8 | 0.5939 | 0.46 | 0.21 | ol | 48 | 0.00403 | HV
70-AL1/11-ST1A 110.0 | 8.4 | 0.4132 | 0.45 | 0.29 | ol | 70 | 0.00403 | HV
94-AL1/15-ST1A 110.0 | 8.65 | 0.306 | 0.44 | 0.35 | ol | 94 | 0.00403 | HV
122-AL1/20-ST1A 110.0 | 8.5 | 0.2376 | 0.43 | 0.41 | ol | 122 | 0.00403 | HV
149-AL1/24-ST1A 110.0 | 8.75 | 0.194 | 0.41 | 0.47 | ol | 149 | 0.00403 | HV
184-AL1/30-ST1A 110.0 | 8.8 | 0.1571 | 0.4 | 0.535 | ol | 184 | 0.00403 | HV
243-AL1/39-ST1A 110.0 | 9 | 0.1188 | 0.39 | 0.645 | ol | 243 | 0.00403 | HV
305-AL1/39-ST1A 110.0 | 9.2 | 0.0949 | 0.38 | 0.74 | ol | 305 | 0.00403 | HV
490-AL1/64-ST1A 110.0 | 9.75 | 0.059 | 0.37 | 0.96 | ol | 490 | 0.00403 | HV
679-AL1/86-ST1A 110.0 | 9.95 | 0.042 | 0.36 | 1.15 | ol | 679 | 0.00403 | HV
490-AL1/64-ST1A 220.0 | 10 | 0.059 | 0.285 | 0.96 | ol | 490 | 0.00403 | HV
679-AL1/86-ST1A 220.0 | 11.7 | 0.042 | 0.275 | 1.15 | ol | 679 | 0.00403 | HV
490-AL1/64-ST1A 380.0 | 11 | 0.059 | 0.253 | 0.96 | ol | 490 | 0.00403 | HV
679-AL1/86-ST1A 380.0 | 14.6 | 0.042 | 0.25 | 1.15 | ol | 679 | 0.00403 | HV

## trafo_std_types
| i0_percent | pfe_kw | vkr_percent | sn_mva | vn_lv_kv | vn_hv_kv | vk_percent | shift_degree | vector_group | tap_side | tap_neutral | tap_min | tap_max | tap_step_degree | tap_step_percent | tap_phase_shifter
160 MVA 380/110 kV | 0.06 | 60 | 0.25 | 160 | 110 | 380 | 12.2 | 0 | Yy0 | hv | 0 | -9 | 9 | 0 | 1.5 | FALSE
100 MVA 220/110 kV | 0.06 | 55 | 0.26 | 100 | 110 | 220 | 12 | 0 | Yy0 | hv | 0 | -9 | 9 | 0 | 1.5 | FALSE
63 MVA 110/20 kV | 0.04 | 22 | 0.32 | 63 | 20 | 110 | 18 | 150 | YNd5 | hv | 0 | -9 | 9 | 0 | 1.5 | FALSE
40 MVA 110/20 kV | 0.05 | 18 | 0.34 | 40 | 20 | 110 | 16.2 | 150 | YNd5 | hv | 0 | -9 | 9 | 0 | 1.5 | FALSE
25 MVA 110/20 kV | 0.07 | 14 | 0.41 | 25 | 20 | 110 | 12 | 150 | YNd5 | hv | 0 | -9 | 9 | 0 | 1.5 | FALSE
63 MVA 110/10 kV | 0.04 | 22 | 0.32 | 63 | 10 | 110 | 18 | 150 | YNd5 | hv | 0 | -9 | 9 | 0 | 1.5 | FALSE
40 MVA 110/10 kV | 0.05 | 18 | 0.34 | 40 | 10 | 110 | 16.2 | 150 | YNd5 | hv | 0 | -9 | 9 | 0 | 1.5 | FALSE
25 MVA 110/10 kV | 0.07 | 14 | 0.41 | 25 | 10 | 110 | 12 | 150 | YNd5 | hv | 0 | -9 | 9 | 0 | 1.5 | FALSE
0.25 MVA 20/0.4 kV | 0.32 | 0.8 | 1.44 | 0.25 | 0.4 | 20 | 6 | 150 | Yzn5 | hv | 0 | -2 | 2 | 0 | 2.5 | FALSE
0.4 MVA 20/0.4 kV | 0.3375 | 1.35 | 1.425 | 0.4 | 0.4 | 20 | 6 | 150 | Dyn5 | hv | 0 | -2 | 2 | 0 | 2.5 | FALSE
0.63 MVA 20/0.4 kV | 0.2619 | 1.65 | 1.206 | 0.63 | 0.4 | 20 | 6 | 150 | Dyn5 | hv | 0 | -2 | 2 | 0 | 2.5 | FALSE
0.25 MVA 10/0.4 kV | 0.24 | 0.6 | 1.2 | 0.25 | 0.4 | 10 | 4 | 150 | Dyn5 | hv | 0 | -2 | 2 | 0 | 2.5 | FALSE
0.4 MVA 10/0.4 kV | 0.2375 | 0.95 | 1.325 | 0.4 | 0.4 | 10 | 4 | 150 | Dyn5 | hv | 0 | -2 | 2 | 0 | 2.5 | FALSE
0.63 MVA 10/0.4 kV | 0.1873 | 1.18 | 1.0794 | 0.63 | 0.4 | 10 | 4 | 150 | Dyn5 | hv | 0 | -2 | 2 | 0 | 2.5 | FALSE

## trafo3w_std_types
| sn_hv_mva | sn_mv_mva | sn_lv_mva | vn_hv_kv | vn_mv_kv | vn_lv_kv | vk_hv_percent | vk_mv_percent | vk_lv_percent | vkr_hv_percent | vkr_mv_percent | vkr_lv_percent | pfe_kw | i0_percent | shift_mv_degree | shift_lv_degree | vector_group | tap_side | tap_neutral | tap_min | tap_max | tap_step_percent
63/25/38 MVA 110/20/10 kV | 63 | 25 | 38 | 110 | 20 | 10 | 10.4 | 10.4 | 10.4 | 0.28 | 0.32 | 0.35 | 35 | 0.89 | 0 | 0 | YN0yn0yn0 | hv | 0 | -10 | 10 | 1.2
63/25/38 MVA 110/10/10 kV | 63 | 25 | 38 | 110 | 10 | 10 | 10.4 | 10.4 | 10.4 | 0.28 | 0.32 | 0.35 | 35 | 0.89 | 0 | 0 | YN0yn0yn0 | hv | 0 | -10 | 10 | 1.2

## fuse_std_types
| fuse_type | i_rated_a | t_avg | t_min | t_total | x_avg | x_min | x_total
HV 100A | HV 100A | 100 | 0 | [10.0, 3.64, 0.854, 0.281, 0.1, 0.0531, 0.022, 0.01] | [10.0, 4.267, 1.21, 0.403, 0.1, 0.058, 0.022, 0.01] | 0 | [300.0, 350.0, 450.0, 550.0, 700.0, 850.0, 1200.0, 1752.0] | [600.0, 700.0, 900.0, 1150.0, 1665.0, 2000.0, 3000.0, 4313.0]
HV 10A | HV 10A | 10 | 0 | [10.0, 1675.0, 0.344, 0.156, 0.1, 0.0417, 0.0171, 0.01] | [10.0, 1.3, 0.3, 0.155, 0.1, 0.0555, 0.023, 0.01] | 0 | [30.0, 32.0, 35.0, 37.0, 39.0, 50.0, 70.0, 88.0] | [60.0, 70.0, 80.0, 87.0, 94.0, 110.0, 150.0, 216.0]
HV 125A | HV 125A | 125 | 0 | [10.0, 1.82, 0.344, 0.1, 0.0467, 0.0269, 0.01] | [10.0, 2.478, 0.426, 0.1, 0.0427, 0.0211, 0.01] | 0 | [375.0, 500.0, 700.0, 925.0, 1200.0, 1500.0, 2341.0] | [750.0, 1000.0, 1500.0, 2200.0, 3000.0, 4000.0, 5765.0]
HV 160A | HV 160A | 160 | 0 | [10.0, 4.15, 1.03, 0.198, 0.1, 0.051, 0.0172, 0.01] | [10.0, 2.3, 0.734, 0.274, 0.1, 0.046, 0.0177, 0.01] | 0 | [480.0, 550.0, 700.0, 1000.0, 1260.0, 1600.0, 2500.0, 3227.0] | [960.0, 1300.0, 1700.0, 2200.0, 2996.0, 4000.0, 6000.0, 7946.0]
HV 16A | HV 16A | 16 | 0 | [10.0, 0.352, 0.164, 0.1, 0.0649, 0.0342, 0.01] | [10.0, 2.34, 0.722, 0.181, 0.1, 0.055, 0.0296, 0.01] | 0 | [48.0, 60.0, 65.0, 71.0, 80.0, 100.0, 162.0] | [96.0, 110.0, 125.0, 150.0, 168.0, 200.0, 250.0, 398.0]
HV 200A | HV 200A | 200 | 0 | [10.0, 4.267, 1.21, 0.403, 0.1, 0.058, 0.022, 0.01] | [10.0, 3.73, 1.654, 0.328, 0.1, 0.0531, 0.019, 0.01] | 0 | [600.0, 700.0, 900.0, 1150.0, 1665.0, 2000.0, 3000.0, 4313.0] | [1200.0, 1500.0, 1800.0, 2700.0, 3960.0, 5000.0, 7500.0, 10620.0]
HV 20A | HV 20A | 20 | 0 | [10.0, 1.3, 0.3, 0.155, 0.1, 0.0555, 0.023, 0.01] | [10.0, 1.3, 0.161, 0.1, 0.0611, 0.0399, 0.0141, 0.01] | 0 | [60.0, 70.0, 80.0, 87.0, 94.0, 110.0, 150.0, 216.0] | [120.0, 150.0, 200.0, 223.0, 260.0, 300.0, 450.0, 532.0]
HV 25A | HV 25A | 25 | 0 | [10.0, 2.512, 0.833, 0.299, 0.1, 0.0372, 0.0223, 0.01] | [10.0, 3.125, 0.597, 0.198, 0.1, 0.0378, 0.022, 0.01] | 0 | [75.0, 82.0, 90.0, 100.0, 124.0, 170.0, 200.0, 289.0] | [150.0, 170.0, 210.0, 250.0, 294.0, 400.0, 500.0, 711.0]
HV 31.5A | HV 31.5A | 31.5 | 0 | [10.0, 2.34, 0.722, 0.181, 0.1, 0.055, 0.0296, 0.01] | [10.0, 2.84, 0.368, 0.164, 0.1, 0.0621, 0.0378, 0.0195, 0.01] | 0 | [95.0, 110.0, 125.0, 150.0, 165.0, 200.0, 250.0, 390.0] | [189.0, 220.0, 300.0, 350.0, 393.0, 450.0, 530.0, 700.0, 960.0]
HV 40A | HV 40A | 40 | 0 | [10.0, 1.3, 0.161, 0.1, 0.0611, 0.0399, 0.0141, 0.01] | [10.0, 2.05, 0.369, 0.198, 0.1, 0.051, 0.0298, 0.01] | 0 | [120.0, 150.0, 200.0, 223.0, 260.0, 300.0, 450.0, 532.0] | [240.0, 300.0, 400.0, 450.0, 530.0, 650.0, 800.0, 1311.0]
HV 50A | HV 50A | 50 | 0 | [10.0, 3.215, 0.597, 0.198, 0.1, 0.0378, 0.022, 0.01] | [10.0, 3.64, 0.854, 0.281, 0.1, 0.0531, 0.022, 0.01] | 0 | [150.0, 170.0, 210.0, 250.0, 294.0, 400.0, 500.0, 711.0] | [300.0, 350.0, 450.0, 550.0, 700.0, 850.0, 1200.0, 1752.0]
HV 6.3A | HV 6.3A | 6.3 | 0 | [10.0, 1.39, 0.344, 0.168, 0.1, 0.056, 0.0263, 0.01] | [10.0, 1.711, 0.516, 0.198, 0.1, 0.0634, 0.0303, 0.01] | 0 | [19.0, 19.5, 20.4, 20.8, 22.0, 25.0, 32.0, 48.0] | [38.0, 40.0, 43.0, 48.0, 53.0, 60.0, 75.0, 118.0]
HV 63A | HV 63A | 63 | 0 | [10.0, 2.84, 0.368, 0.164, 0.1, 0.0621, 0.0378, 0.0195, 0.01] | [10.0, 1.82, 0.344, 0.1, 0.0467, 0.0269, 0.01] | 0 | [189.0, 220.0, 300.0, 350.0, 393.0, 450.0, 530.0, 700.0, 961.0] | [378.0, 500.0, 700.0, 934.0, 1200.0, 1500.0, 2366.0]
HV 80A | HV 80A | 80 | 0 | [10.0, 2.05, 0.369, 0.198, 0.1, 0.051, 0.0298, 0.01] | [10.0, 4.15, 1.03, 0.198, 0.1, 0.051, 0.0172, 0.01] | 0 | [240.0, 300.0, 400.0, 450.0, 530.0, 650.0, 800.0, 1311.0] | [480.0, 550.0, 700.0, 1000.0, 1260.0, 1600.0, 2500.0, 3227.0]
Siemens NH-1-100 | Siemens NH-1-100 | 100 | [5400.0, 2000.0, 400.0, 20.0, 1.0, 0.2, 0.012, 0.004] | 0 | 0 | [150.0, 190.0, 250.0, 430.0, 900.0, 1250.0, 2700.0, 3600.0] | 0 | 0
Siemens NH-1-125 | Siemens NH-1-125 | 125 | [4800.0, 120.0, 7.0, 0.1, 0.004] | 0 | 0 | [180.0, 400.0, 740.0, 2000.0, 4250.0] | 0 | 0
Siemens NH-1-16 | Siemens NH-1-16 | 16 | [4000.0, 400.0, 2.0, 0.1, 0.04, 0.01] | 0 | 0 | [26.0, 35.0, 75.0, 150.0, 200.0, 300.0] | 0 | 0
Siemens NH-1-160 | Siemens NH-1-160 | 160 | [4800.0, 120.0, 7.0, 0.1, 0.004] | 0 | 0 | [210.0, 500.0, 900.0, 2300.0, 5000.0] | 0 | 0
Siemens NH-1-25 | Siemens NH-1-25 | 25 | [4000.0, 1000.0, 10.0, 0.2, 0.02, 0.01] | 0 | 0 | [40.0, 50.0, 100.0, 210.0, 400.0, 500.0] | 0 | 0
Siemens NH-1-50 | Siemens NH-1-50 | 50 | [4000.0, 40.0, 4.0, 1.0, 0.02, 0.01] | 0 | 0 | [86.0, 200.0, 300.0, 400.0, 1000.0, 1280.0] | 0 | 0
Siemens NH-1-63 | Siemens NH-1-63 | 63 | [4000.0, 100.0, 10.0, 2.0, 0.04, 0.01] | 0 | 0 | [100.0, 200.0, 300.0, 400.0, 1000.0, 1500.0] | 0 | 0
Siemens NH-1-80 | Siemens NH-1-80 | 80 | [4800.0, 120.0, 7.0, 0.1, 0.01] | 0 | 0 | [150.58, 250.0, 450.0, 1150.0, 2470.0] | 0 | 0
Siemens NH-2-1000 | Siemens NH-2-1000 | 1000 | [4800.0, 120.0, 7.0, 0.1, 0.004] | 0 | 0 | [1900.0, 3500.0, 8400.0, 24000.0, 52000.0] | 0 | 0
Siemens NH-2-200 | Siemens NH-2-200 | 200 | [4800.0, 120.0, 7.0, 0.1, 0.004] | 0 | 0 | [280.0, 650.0, 1200.0, 3000.0, 7000.0] | 0 | 0
Siemens NH-2-224 | Siemens NH-2-224 | 224 | [4800.0, 120.0, 7.0, 0.2, 0.04, 0.004] | 0 | 0 | [400.0, 750.0, 1453.0, 3025.0, 4315.0, 7600.0] | 0 | 0
Siemens NH-2-250 | Siemens NH-2-250 | 250 | [4800.0, 120.0, 7.0, 0.1, 0.004] | 0 | 0 | [450.0, 800.0, 1650.0, 4000.0, 8500.0] | 0 | 0
Siemens NH-2-315 | Siemens NH-2-315 | 315 | [4800.0, 120.0, 7.0, 0.1, 0.004] | 0 | 0 | [550.0, 920.0, 1900.0, 5000.0, 11000.0] | 0 | 0
Siemens NH-2-355 | Siemens NH-2-355 | 355 | [4800.0, 120.0, 6.0, 0.1, 0.004] | 0 | 0 | [650.0, 1116.27, 2350.0, 5840.0, 12790.0] | 0 | 0
Siemens NH-2-400 | Siemens NH-2-400 | 400 | [4800.0, 120.0, 7.0, 0.1, 0.004] | 0 | 0 | [720.0, 1350.0, 2800.0, 6500.0, 15000.0] | 0 | 0
Siemens NH-2-425 | Siemens NH-2-425 | 425 | [4800.0, 120.0, 7.0, 0.1, 0.004] | 0 | 0 | [850.0, 1500.0, 3050.0, 7500.0, 16500.0] | 0 | 0
Siemens NH-2-630 | Siemens NH-2-630 | 630 | [4800.0, 120.0, 7.0, 0.1, 0.004] | 0 | 0 | [1200.0, 2000.0, 4800.0, 12000.0, 26000.0] | 0 | 0

## dtypes
| element | column | dtype
0 | bus | name | object
1 | bus | vn_kv | float64
2 | bus | type | object
3 | bus | zone | object
4 | bus | in_service | bool
5 | load | name | object
6 | load | bus | uint32
7 | load | p_mw | float64
8 | load | q_mvar | float64
9 | load | const_z_percent | float64
10 | load | const_i_percent | float64
11 | load | sn_mva | float64
12 | load | scaling | float64
13 | load | in_service | bool
14 | load | type | object
15 | ext_grid | name | object
16 | ext_grid | bus | uint32
17 | ext_grid | vm_pu | float64
18 | ext_grid | va_degree | float64
19 | ext_grid | slack_weight | float64
20 | ext_grid | in_service | bool
21 | line | name | object
22 | line | std_type | object
23 | line | from_bus | uint32
24 | line | to_bus | uint32
25 | line | length_km | float64
26 | line | r_ohm_per_km | float64
27 | line | x_ohm_per_km | float64
28 | line | c_nf_per_km | float64
29 | line | g_us_per_km | float64
30 | line | max_i_ka | float64
31 | line | df | float64
32 | line | parallel | uint32
33 | line | type | object
34 | line | in_service | bool
35 | trafo | name | object
36 | trafo | std_type | object
37 | trafo | hv_bus | uint32
38 | trafo | lv_bus | uint32
39 | trafo | sn_mva | float64
40 | trafo | vn_hv_kv | float64
41 | trafo | vn_lv_kv | float64
42 | trafo | vk_percent | float64
43 | trafo | vkr_percent | float64
44 | trafo | pfe_kw | float64
45 | trafo | i0_percent | float64
46 | trafo | shift_degree | float64
47 | trafo | tap_side | object
48 | trafo | tap_neutral | int32
49 | trafo | tap_min | int32
50 | trafo | tap_max | int32
51 | trafo | tap_step_percent | float64
52 | trafo | tap_step_degree | float64
53 | trafo | tap_pos | int32
54 | trafo | tap_phase_shifter | bool
55 | trafo | parallel | uint32
56 | trafo | df | float64
57 | trafo | in_service | bool
58 | line_geodata | coords | object
59 | bus_geodata | x | float64
60 | bus_geodata | y | float64
61 | bus_geodata | coords | object

## parameters
| version | format_version | converged | OPF_converged | name | f_hz | sn_mva
0 | 2.14.6 | 2.14.0 | FALSE | FALSE |  | 50 | 1