## bus
| name | vn_kv | type | zone | in_service
0 | bus_LV_5398-23_1_3_node_31 | 0.4 | n |  | TRUE
1 | bus_LV_5398-23_1_3_node_32 | 0.4 | n |  | TRUE
2 | bus_LV_5398-23_1_3_node_33 | 0.4 | n |  | TRUE
3 | bus_LV_5398-23_1_3_node_34 | 0.4 | n |  | TRUE
4 | bus_LV_5398-23_1_3_node_35 | 0.4 | n |  | TRUE
5 | bus_LV_5398-23_1_3_node_36 | 0.4 | n |  | TRUE
6 | bus_LV_5398-23_1_3_node_37 | 0.4 | n |  | TRUE
7 | bus_LV_5398-23_1_3_node_38 | 0.4 | n |  | TRUE
8 | bus_LV_5398-23_1_3_node_39 | 0.4 | n |  | TRUE
9 | bus_LV_5398-23_1_3_node_41 | 0.4 | n |  | TRUE
10 | bus_LV_5398-23_1_3_node_153 | 0.4 | n |  | TRUE
11 | bus_LV_5398-23_1_3_node_40 | 0.4 | n |  | TRUE
12 | bus_LV_5398-23_1_3_node_42 | 0.4 | n |  | TRUE
13 | bus_LV_5398-23_1_3_node_43 | 0.4 | n |  | TRUE
14 | bus_LV_5398-23_1_3_node_149 | 0.4 | n |  | TRUE
15 | bus_LV_5398-23_1_3_node_85 | 0.4 | n |  | TRUE
16 | bus_LV_5398-23_1_3_node_82 | 0.4 | n |  | TRUE
17 | bus_LV_5398-23_1_3_node_151 | 0.4 | n |  | TRUE
18 | bus_LV_5398-23_1_3_node_80 | 0.4 | n |  | TRUE
19 | bus_LV_5398-23_1_3_node_88 | 0.4 | n |  | TRUE
20 | bus_LV_5398-23_1_3_node_83 | 0.4 | n |  | TRUE
21 | bus_LV_5398-23_1_3_node_67 | 0.4 | n |  | TRUE
22 | bus_LV_5398-23_1_3_node_68 | 0.4 | n |  | TRUE
23 | bus_LV_5398-23_1_3_node_69 | 0.4 | n |  | TRUE
24 | bus_LV_5398-23_1_3_node_71 | 0.4 | n |  | TRUE
25 | bus_LV_5398-23_1_3_node_70 | 0.4 | n |  | TRUE
26 | bus_LV_5398-23_1_3_node_72 | 0.4 | n |  | TRUE
27 | bus_LV_5398-23_1_3_node_73 | 0.4 | n |  | TRUE
28 | bus_LV_5398-23_1_3_node_77 | 0.4 | n |  | TRUE
29 | bus_LV_5398-23_1_3_node_74 | 0.4 | n |  | TRUE
30 | bus_LV_5398-23_1_3_node_122 | 0.4 | n |  | TRUE
31 | bus_LV_5398-23_1_3_node_81 | 0.4 | n |  | TRUE
32 | bus_LV_5398-23_1_3_node_75 | 0.4 | n |  | TRUE
33 | bus_LV_5398-23_1_3_node_119 | 0.4 | n |  | TRUE
34 | bus_LV_5398-23_1_3_node_76 | 0.4 | n |  | TRUE
35 | bus_LV_5398-23_1_3_node_78 | 0.4 | n |  | TRUE
36 | bus_LV_5398-23_1_3_node_79 | 0.4 | n |  | TRUE
37 | bus_LV_5398-23_1_3_node_148 | 0.4 | n |  | TRUE
38 | bus_LV_5398-23_1_3_node_108 | 0.4 | n |  | TRUE
39 | bus_LV_5398-23_1_3_node_150 | 0.4 | n |  | TRUE
40 | bus_LV_5398-23_1_3_node_109 | 0.4 | n |  | TRUE
41 | bus_LV_5398-23_1_3_node_84 | 0.4 | n |  | TRUE
42 | bus_LV_5398-23_1_3_node_86 | 0.4 | n |  | TRUE
43 | bus_LV_5398-23_1_3_node_87 | 0.4 | n |  | TRUE
44 | bus_LV_5398-23_1_3_node_107 | 0.4 | n |  | TRUE
45 | bus_LV_5398-23_1_3_node_147 | 0.4 | n |  | TRUE
46 | bus_LV_5398-23_1_3_node_105 | 0.4 | n |  | TRUE
47 | bus_LV_5398-23_1_3_node_89 | 0.4 | n |  | TRUE
48 | bus_LV_5398-23_1_3_node_90 | 0.4 | n |  | TRUE
49 | bus_LV_5398-23_1_3_node_91 | 0.4 | n |  | TRUE
50 | bus_LV_5398-23_1_3_node_92 | 0.4 | n |  | TRUE
51 | bus_LV_5398-23_1_3_node_93 | 0.4 | n |  | TRUE
52 | bus_LV_5398-23_1_3_node_94 | 0.4 | n |  | TRUE
53 | bus_LV_5398-23_1_3_node_96 | 0.4 | n |  | TRUE
54 | bus_LV_5398-23_1_3_node_97 | 0.4 | n |  | TRUE
55 | bus_LV_5398-23_1_3_node_126 | 0.4 | n |  | TRUE
56 | bus_LV_5398-23_1_3_node_127 | 0.4 | n |  | TRUE
57 | bus_LV_5398-23_1_3_node_120 | 0.4 | n |  | TRUE
58 | bus_LV_5398-23_1_3_node_128 | 0.4 | n |  | TRUE
59 | bus_LV_5398-23_1_3_node_98 | 0.4 | n |  | TRUE
60 | bus_LV_5398-23_1_3_node_99 | 0.4 | n |  | TRUE
61 | bus_LV_5398-23_1_3_node_100 | 0.4 | n |  | TRUE
62 | bus_LV_5398-23_1_3_node_101 | 0.4 | n |  | TRUE
63 | bus_LV_5398-23_1_3_node_106 | 0.4 | n |  | TRUE
64 | bus_LV_5398-23_1_3_node_104 | 0.4 | n |  | TRUE
65 | bus_LV_5398-23_1_3_node_118 | 0.4 | n |  | TRUE
66 | bus_LV_5398-23_1_3_node_115 | 0.4 | n |  | TRUE
67 | bus_LV_5398-23_1_3_node_102 | 0.4 | n |  | TRUE
68 | bus_LV_5398-23_1_3_node_103 | 0.4 | n |  | TRUE
69 | bus_LV_5398-23_1_3_node_121 | 0.4 | n |  | TRUE
70 | bus_LV_5398-23_1_3_node_116 | 0.4 | n |  | TRUE
71 | bus_LV_5398-23_1_3_node_110 | 0.4 | n |  | TRUE
72 | bus_LV_5398-23_1_3_node_111 | 0.4 | n |  | TRUE
73 | bus_LV_5398-23_1_3_node_112 | 0.4 | n |  | TRUE
74 | bus_LV_5398-23_1_3_node_113 | 0.4 | n |  | TRUE
75 | bus_LV_5398-23_1_3_node_114 | 0.4 | n |  | TRUE
76 | bus_LV_5398-23_1_3_node_123 | 0.4 | n |  | TRUE
77 | bus_LV_5398-23_1_3_node_124 | 0.4 | n |  | TRUE
78 | bus_LV_5398-23_1_3_node_117 | 0.4 | n |  | TRUE
79 | bus_LV_5398-23_1_3_node_125 | 0.4 | n |  | TRUE
80 | bus_LV_5398-23_1_3_node_152 | 0.4 | n |  | TRUE
81 | bus_MV_64_1_node_116 | 20 | n |  | TRUE

## load
| name | bus | p_mw | q_mvar | const_z_percent | const_i_percent | sn_mva | scaling | in_service | type
0 | LV_5398-23_1_3_load_31 | 0 | 0.0029758 | 0.0007458 | 0 | 0 |  | 1 | TRUE | wye
1 | LV_5398-23_1_3_load_32 | 1 | 0.014567 | 0.0036509 | 0 | 0 |  | 1 | TRUE | wye
2 | LV_5398-23_1_3_load_34 | 3 | 0.0040307 | 0.0010102 | 0 | 0 |  | 1 | TRUE | wye
3 | LV_5398-23_1_3_load_35 | 4 | 0.0016041 | 0.00040202 | 0 | 0 |  | 1 | TRUE | wye
4 | LV_5398-23_1_3_load_36 | 5 | 0.0036458 | 0.00091372 | 0 | 0 |  | 1 | TRUE | wye
5 | LV_5398-23_1_3_load_38 | 7 | 0.00083454 | 0.00020916 | 0 | 0 |  | 1 | TRUE | wye
6 | LV_5398-23_1_3_load_39 | 8 | 0.0038767 | 0.00097159 | 0 | 0 |  | 1 | TRUE | wye
7 | LV_5398-23_1_3_load_41 | 9 | 0.0037227 | 0.00093301 | 0 | 0 |  | 1 | TRUE | wye
8 | LV_5398-23_1_3_load_153 | 10 | 0.001784 | 0.00044712 | 0 | 0 |  | 1 | TRUE | wye
9 | LV_5398-23_1_3_load_40 | 11 | 0.0032622 | 0.00081759 | 0 | 0 |  | 1 | TRUE | wye
10 | LV_5398-23_1_3_load_42 | 12 | 0.0027935 | 0.00070011 | 0 | 0 |  | 1 | TRUE | wye
11 | LV_5398-23_1_3_load_85 | 15 | 0.0038492 | 0.00096469 | 0 | 0 |  | 1 | TRUE | wye
12 | LV_5398-23_1_3_load_82 | 16 | 0.0044956 | 0.0011267 | 0 | 0 |  | 1 | TRUE | wye
13 | LV_5398-23_1_3_load_151 | 17 | 0.0051147 | 0.0012819 | 0 | 0 |  | 1 | TRUE | wye
14 | LV_5398-23_1_3_load_80 | 18 | 0.0037973 | 0.00095168 | 0 | 0 |  | 1 | TRUE | wye
15 | LV_5398-23_1_3_load_88 | 19 | 0.0018003 | 0.00045121 | 0 | 0 |  | 1 | TRUE | wye
16 | LV_5398-23_1_3_load_83 | 20 | 0.0024689 | 0.00061876 | 0 | 0 |  | 1 | TRUE | wye
17 | LV_5398-23_1_3_load_67 | 21 | 0.0037619 | 0.00094282 | 0 | 0 |  | 1 | TRUE | wye
18 | LV_5398-23_1_3_load_68 | 22 | 0.0016616 | 0.00041644 | 0 | 0 |  | 1 | TRUE | wye
19 | LV_5398-23_1_3_load_69 | 23 | 0.0018273 | 0.00045795 | 0 | 0 |  | 1 | TRUE | wye
20 | LV_5398-23_1_3_load_71 | 24 | 0.0018835 | 0.00047205 | 0 | 0 |  | 1 | TRUE | wye
21 | LV_5398-23_1_3_load_70 | 25 | 0.0019985 | 0.00050086 | 0 | 0 |  | 1 | TRUE | wye
22 | LV_5398-23_1_3_load_73 | 27 | 0.0017069 | 0.00042779 | 0 | 0 |  | 1 | TRUE | wye
23 | LV_5398-23_1_3_load_77 | 28 | 0.0050235 | 0.001259 | 0 | 0 |  | 1 | TRUE | wye
24 | LV_5398-23_1_3_load_74 | 29 | 0.0054498 | 0.0013658 | 0 | 0 |  | 1 | TRUE | wye
25 | LV_5398-23_1_3_load_122 | 30 | 0.0019629 | 0.00049195 | 0 | 0 |  | 1 | TRUE | wye
26 | LV_5398-23_1_3_load_81 | 31 | 0.0024038 | 0.00060244 | 0 | 0 |  | 1 | TRUE | wye
27 | LV_5398-23_1_3_load_75 | 32 | 0.0026328 | 0.00065984 | 0 | 0 |  | 1 | TRUE | wye
28 | LV_5398-23_1_3_load_119 | 33 | 0.004114 | 0.0010311 | 0 | 0 |  | 1 | TRUE | wye
29 | LV_5398-23_1_3_load_78 | 35 | 0.0043967 | 0.0011019 | 0 | 0 |  | 1 | TRUE | wye
30 | LV_5398-23_1_3_load_79 | 36 | 0.0023466 | 0.00058812 | 0 | 0 |  | 1 | TRUE | wye
31 | LV_5398-23_1_3_load_148 | 37 | 0.0040261 | 0.001009 | 0 | 0 |  | 1 | TRUE | wye
32 | LV_5398-23_1_3_load_108 | 38 | 0.002307 | 0.00057819 | 0 | 0 |  | 1 | TRUE | wye
33 | LV_5398-23_1_3_load_150 | 39 | 0.0034152 | 0.00085594 | 0 | 0 |  | 1 | TRUE | wye
34 | LV_5398-23_1_3_load_109 | 40 | 0.0030678 | 0.00076887 | 0 | 0 |  | 1 | TRUE | wye
35 | LV_5398-23_1_3_load_87 | 43 | 0.0052839 | 0.0013243 | 0 | 0 |  | 1 | TRUE | wye
36 | LV_5398-23_1_3_load_107 | 44 | 0.0023955 | 0.00060036 | 0 | 0 |  | 1 | TRUE | wye
37 | LV_5398-23_1_3_load_147 | 45 | 0.0028251 | 0.00070804 | 0 | 0 |  | 1 | TRUE | wye
38 | LV_5398-23_1_3_load_89 | 47 | 0.0012883 | 0.00032288 | 0 | 0 |  | 1 | TRUE | wye
39 | LV_5398-23_1_3_load_90 | 48 | 0.0046905 | 0.0011756 | 0 | 0 |  | 1 | TRUE | wye
40 | LV_5398-23_1_3_load_91 | 49 | 0.0026455 | 0.00066303 | 0 | 0 |  | 1 | TRUE | wye
41 | LV_5398-23_1_3_load_93 | 51 | 0.0024799 | 0.00062152 | 0 | 0 |  | 1 | TRUE | wye
42 | LV_5398-23_1_3_load_94 | 52 | 0.0022524 | 0.0005645 | 0 | 0 |  | 1 | TRUE | wye
43 | LV_5398-23_1_3_load_96 | 53 | 0.0018136 | 0.00045452 | 0 | 0 |  | 1 | TRUE | wye
44 | LV_5398-23_1_3_load_126 | 55 | 0.003712 | 0.00093032 | 0 | 0 |  | 1 | TRUE | wye
45 | LV_5398-23_1_3_load_127 | 56 | 0.002979 | 0.00074662 | 0 | 0 |  | 1 | TRUE | wye
46 | LV_5398-23_1_3_load_120 | 57 | 0.0090924 | 0.0022788 | 0 | 0 |  | 1 | TRUE | wye
47 | LV_5398-23_1_3_load_128 | 58 | 0.0088589 | 0.0022202 | 0 | 0 |  | 1 | TRUE | wye
48 | LV_5398-23_1_3_load_98 | 59 | 0.0044964 | 0.0011269 | 0 | 0 |  | 1 | TRUE | wye
49 | LV_5398-23_1_3_load_99 | 60 | 0.0016424 | 0.00041163 | 0 | 0 |  | 1 | TRUE | wye
50 | LV_5398-23_1_3_load_100 | 61 | 0.0030463 | 0.00076347 | 0 | 0 |  | 1 | TRUE | wye
51 | LV_5398-23_1_3_load_104 | 64 | 0.002642 | 0.00066215 | 0 | 0 |  | 1 | TRUE | wye
52 | LV_5398-23_1_3_load_115 | 66 | 0.0035186 | 0.00088184 | 0 | 0 |  | 1 | TRUE | wye
53 | LV_5398-23_1_3_load_102 | 67 | 0.00301 | 0.00075437 | 0 | 0 |  | 1 | TRUE | wye
54 | LV_5398-23_1_3_load_103 | 68 | 0.0022716 | 0.00056931 | 0 | 0 |  | 1 | TRUE | wye
55 | LV_5398-23_1_3_load_121 | 69 | 0.0079629 | 0.0019957 | 0 | 0 |  | 1 | TRUE | wye
56 | LV_5398-23_1_3_load_116 | 70 | 0.0034612 | 0.00086746 | 0 | 0 |  | 1 | TRUE | wye
57 | LV_5398-23_1_3_load_110 | 71 | 0.0015188 | 0.00038065 | 0 | 0 |  | 1 | TRUE | wye
58 | LV_5398-23_1_3_load_111 | 72 | 0.02827 | 0.0070852 | 0 | 0 |  | 1 | TRUE | wye
59 | LV_5398-23_1_3_load_113 | 74 | 0.002941 | 0.00073709 | 0 | 0 |  | 1 | TRUE | wye
60 | LV_5398-23_1_3_load_114 | 75 | 0.01201 | 0.0030099 | 0 | 0 |  | 1 | TRUE | wye
61 | LV_5398-23_1_3_load_123 | 76 | 0.0024997 | 0.00062647 | 0 | 0 |  | 1 | TRUE | wye
62 | LV_5398-23_1_3_load_124 | 77 | 0.0056396 | 0.0014134 | 0 | 0 |  | 1 | TRUE | wye
63 | LV_5398-23_1_3_load_117 | 78 | 0.0031783 | 0.00079656 | 0 | 0 |  | 1 | TRUE | wye
64 | LV_5398-23_1_3_load_125 | 79 | 0.0091987 | 0.0023054 | 0 | 0 |  | 1 | TRUE | wye
65 | LV_5398-23_1_3_load_152 | 80 | 0.0030268 | 0.00075859 | 0 | 0 |  | 1 | TRUE | wye

## ext_grid
| name | bus | vm_pu | va_degree | slack_weight | in_service
0 |  | 38 | 1 | 0 | 1 | TRUE

## line
| name | std_type | from_bus | to_bus | length_km | r_ohm_per_km | x_ohm_per_km | c_nf_per_km | g_us_per_km | max_i_ka | df | parallel | type | in_service
0 | LV_5398-23_1_3_line_0 |  | 0 | 1 | 0.00985 | 0.125 | 0.08 | 261 | 0 | 0.364 | 1 | 1 | cs | TRUE
1 | LV_5398-23_1_3_line_1 |  | 0 | 2 | 0.019706 | 0.125 | 0.08 | 261 | 0 | 0.364 | 1 | 1 | cs | TRUE
2 | LV_5398-23_1_3_line_2 |  | 1 | 3 | 0.015626 | 0.125 | 0.08 | 261 | 0 | 0.364 | 1 | 1 | cs | TRUE
3 | LV_5398-23_1_3_line_3 |  | 2 | 4 | 0.053357 | 0.125 | 0.08 | 261 | 0 | 0.364 | 1 | 1 | cs | TRUE
4 | LV_5398-23_1_3_line_4 |  | 2 | 5 | 0.041406 | 0.125 | 0.08 | 261 | 0 | 0.364 | 1 | 1 | cs | TRUE
5 | LV_5398-23_1_3_line_5 |  | 3 | 6 | 0.010951 | 0.125 | 0.08 | 261 | 0 | 0.364 | 1 | 1 | cs | TRUE
6 | LV_5398-23_1_3_line_6 |  | 4 | 7 | 0.0090425 | 0.125 | 0.08 | 261 | 0 | 0.364 | 1 | 1 | cs | TRUE
7 | LV_5398-23_1_3_line_7 |  | 5 | 8 | 0.025679 | 0.125 | 0.08 | 261 | 0 | 0.364 | 1 | 1 | cs | TRUE
8 | LV_5398-23_1_3_line_8 |  | 6 | 9 | 0.034242 | 0.125 | 0.08 | 261 | 0 | 0.364 | 1 | 1 | cs | TRUE
9 | LV_5398-23_1_3_line_9 |  | 8 | 10 | 0.00026421 | 0.125 | 0.08 | 261 | 0 | 0.364 | 1 | 1 | cs | TRUE
10 | LV_5398-23_1_3_line_10 |  | 9 | 13 | 0.010582 | 0.125 | 0.08 | 261 | 0 | 0.364 | 1 | 1 | cs | TRUE
11 | LV_5398-23_1_3_line_11 |  | 11 | 12 | 0.00065662 | 0.125 | 0.08 | 261 | 0 | 0.364 | 1 | 1 | cs | TRUE
12 | LV_5398-23_1_3_line_12 |  | 12 | 14 | 0.012952 | 0.125 | 0.08 | 261 | 0 | 0.364 | 1 | 1 | cs | TRUE
13 | LV_5398-23_1_3_line_13 |  | 13 | 15 | 0.011793 | 0.125 | 0.08 | 261 | 0 | 0.364 | 1 | 1 | cs | TRUE
14 | LV_5398-23_1_3_line_14 |  | 13 | 16 | 0.0029675 | 0.125 | 0.08 | 261 | 0 | 0.364 | 1 | 1 | cs | TRUE
15 | LV_5398-23_1_3_line_15 |  | 14 | 17 | 0.032898 | 0.125 | 0.08 | 261 | 0 | 0.364 | 1 | 1 | cs | TRUE
16 | LV_5398-23_1_3_line_16 |  | 14 | 18 | 0.013765 | 0.125 | 0.08 | 261 | 0 | 0.364 | 1 | 1 | cs | TRUE
17 | LV_5398-23_1_3_line_17 |  | 15 | 19 | 0.015463 | 0.125 | 0.08 | 261 | 0 | 0.364 | 1 | 1 | cs | TRUE
18 | LV_5398-23_1_3_line_18 |  | 16 | 20 | 0.00052239 | 0.125 | 0.08 | 261 | 0 | 0.364 | 1 | 1 | cs | TRUE
19 | LV_5398-23_1_3_line_19 |  | 17 | 80 | 0.0027403 | 0.125 | 0.08 | 261 | 0 | 0.364 | 1 | 1 | cs | TRUE
20 | LV_5398-23_1_3_line_20 |  | 18 | 34 | 0.032803 | 0.125 | 0.08 | 261 | 0 | 0.364 | 1 | 1 | cs | TRUE
21 | LV_5398-23_1_3_line_21 |  | 19 | 39 | 0.0016673 | 0.125 | 0.08 | 261 | 0 | 0.364 | 1 | 1 | cs | TRUE
22 | LV_5398-23_1_3_line_22 |  | 21 | 22 | 0.02882 | 0.125 | 0.08 | 261 | 0 | 0.364 | 1 | 1 | cs | TRUE
23 | LV_5398-23_1_3_line_23 |  | 21 | 23 | 0.030041 | 0.125 | 0.08 | 261 | 0 | 0.364 | 1 | 1 | cs | TRUE
24 | LV_5398-23_1_3_line_24 |  | 23 | 24 | 0.009522 | 0.125 | 0.08 | 261 | 0 | 0.364 | 1 | 1 | cs | TRUE
25 | LV_5398-23_1_3_line_25 |  | 24 | 27 | 0.012887 | 0.125 | 0.08 | 261 | 0 | 0.364 | 1 | 1 | cs | TRUE
26 | LV_5398-23_1_3_line_26 |  | 25 | 26 | 0.0093709 | 0.125 | 0.08 | 261 | 0 | 0.364 | 1 | 1 | cs | TRUE
27 | LV_5398-23_1_3_line_27 |  | 26 | 28 | 0.010311 | 0.125 | 0.08 | 261 | 0 | 0.364 | 1 | 1 | cs | TRUE
28 | LV_5398-23_1_3_line_28 |  | 26 | 29 | 0.026774 | 0.125 | 0.08 | 261 | 0 | 0.364 | 1 | 1 | cs | TRUE
29 | LV_5398-23_1_3_line_29 |  | 27 | 30 | 0.020567 | 0.125 | 0.08 | 261 | 0 | 0.364 | 1 | 1 | cs | TRUE
30 | LV_5398-23_1_3_line_30 |  | 28 | 31 | 0.00343 | 0.125 | 0.08 | 261 | 0 | 0.364 | 1 | 1 | cs | TRUE
31 | LV_5398-23_1_3_line_31 |  | 29 | 32 | 0.0061046 | 0.125 | 0.08 | 261 | 0 | 0.364 | 1 | 1 | cs | TRUE
32 | LV_5398-23_1_3_line_32 |  | 30 | 33 | 0.020836 | 0.125 | 0.08 | 261 | 0 | 0.364 | 1 | 1 | cs | TRUE
33 | LV_5398-23_1_3_line_33 |  | 31 | 38 | 0.026 | 0.125 | 0.08 | 261 | 0 | 0.364 | 1 | 1 | cs | TRUE
34 | LV_5398-23_1_3_line_34 |  | 32 | 34 | 0.01812 | 0.125 | 0.08 | 261 | 0 | 0.364 | 1 | 1 | cs | TRUE
35 | LV_5398-23_1_3_line_35 |  | 33 | 78 | 0.019952 | 0.125 | 0.08 | 261 | 0 | 0.364 | 1 | 1 | cs | TRUE
36 | LV_5398-23_1_3_line_36 |  | 34 | 35 | 0.035232 | 0.125 | 0.08 | 261 | 0 | 0.364 | 1 | 1 | cs | TRUE
37 | LV_5398-23_1_3_line_37 |  | 34 | 36 | 0.012365 | 0.125 | 0.08 | 261 | 0 | 0.364 | 1 | 1 | cs | TRUE
38 | LV_5398-23_1_3_line_38 |  | 36 | 37 | 0.01653 | 0.125 | 0.08 | 261 | 0 | 0.364 | 1 | 1 | cs | TRUE
39 | LV_5398-23_1_3_line_39 |  | 37 | 39 | 0.013885 | 0.125 | 0.08 | 261 | 0 | 0.364 | 1 | 1 | cs | TRUE
40 | LV_5398-23_1_3_line_40 |  | 38 | 40 | 0.018283 | 0.125 | 0.08 | 261 | 0 | 0.364 | 1 | 2 | cs | TRUE
41 | LV_5398-23_1_3_line_41 |  | 40 | 42 | 0.017633 | 0.125 | 0.08 | 261 | 0 | 0.364 | 1 | 2 | cs | TRUE
42 | LV_5398-23_1_3_line_42 |  | 41 | 42 | 0.018427 | 0.125 | 0.08 | 261 | 0 | 0.364 | 1 | 1 | cs | TRUE
43 | LV_5398-23_1_3_line_43 |  | 41 | 43 | 0.023227 | 0.125 | 0.08 | 261 | 0 | 0.364 | 1 | 1 | cs | TRUE
44 | LV_5398-23_1_3_line_44 |  | 42 | 44 | 0.016396 | 0.125 | 0.08 | 261 | 0 | 0.364 | 1 | 2 | cs | TRUE
45 | LV_5398-23_1_3_line_45 |  | 43 | 45 | 0.016909 | 0.125 | 0.08 | 261 | 0 | 0.364 | 1 | 1 | cs | TRUE
46 | LV_5398-23_1_3_line_46 |  | 44 | 46 | 0.0050367 | 0.125 | 0.08 | 261 | 0 | 0.364 | 1 | 2 | cs | TRUE
47 | LV_5398-23_1_3_line_47 |  | 46 | 64 | 0.016359 | 0.125 | 0.08 | 261 | 0 | 0.364 | 1 | 1 | cs | TRUE
48 | LV_5398-23_1_3_line_48 |  | 46 | 62 | 0.022095 | 0.125 | 0.08 | 261 | 0 | 0.364 | 1 | 2 | cs | TRUE
49 | LV_5398-23_1_3_line_49 |  | 47 | 48 | 0.0010268 | 0.125 | 0.08 | 261 | 0 | 0.364 | 1 | 1 | cs | TRUE
50 | LV_5398-23_1_3_line_50 |  | 47 | 49 | 0.015394 | 0.125 | 0.08 | 261 | 0 | 0.364 | 1 | 1 | cs | TRUE
51 | LV_5398-23_1_3_line_51 |  | 48 | 50 | 0.052685 | 0.125 | 0.08 | 261 | 0 | 0.364 | 1 | 1 | cs | TRUE
52 | LV_5398-23_1_3_line_52 |  | 49 | 51 | 0.0071363 | 0.125 | 0.08 | 261 | 0 | 0.364 | 1 | 1 | cs | TRUE
53 | LV_5398-23_1_3_line_53 |  | 50 | 52 | 0.037727 | 0.125 | 0.08 | 261 | 0 | 0.364 | 1 | 1 | cs | TRUE
54 | LV_5398-23_1_3_line_54 |  | 51 | 53 | 0.0016192 | 0.125 | 0.08 | 261 | 0 | 0.364 | 1 | 1 | cs | TRUE
55 | LV_5398-23_1_3_line_55 |  | 52 | 54 | 0.057527 | 0.125 | 0.08 | 261 | 0 | 0.364 | 1 | 1 | cs | TRUE
56 | LV_5398-23_1_3_line_56 |  | 53 | 55 | 0.00059722 | 0.125 | 0.08 | 261 | 0 | 0.364 | 1 | 1 | cs | TRUE
57 | LV_5398-23_1_3_line_57 |  | 54 | 56 | 0.070196 | 0.125 | 0.08 | 261 | 0 | 0.364 | 1 | 1 | cs | TRUE
58 | LV_5398-23_1_3_line_58 |  | 55 | 57 | 0.034751 | 0.125 | 0.08 | 261 | 0 | 0.364 | 1 | 1 | cs | TRUE
59 | LV_5398-23_1_3_line_59 |  | 56 | 58 | 0.028923 | 0.125 | 0.08 | 261 | 0 | 0.364 | 1 | 1 | cs | TRUE
60 | LV_5398-23_1_3_line_60 |  | 57 | 65 | 0.012909 | 0.125 | 0.08 | 261 | 0 | 0.364 | 1 | 1 | cs | TRUE
61 | LV_5398-23_1_3_line_61 |  | 59 | 60 | 0.042975 | 0.125 | 0.08 | 261 | 0 | 0.364 | 1 | 1 | cs | TRUE
62 | LV_5398-23_1_3_line_62 |  | 60 | 61 | 0.011201 | 0.125 | 0.08 | 261 | 0 | 0.364 | 1 | 1 | cs | TRUE
63 | LV_5398-23_1_3_line_63 |  | 61 | 62 | 0.024187 | 0.125 | 0.08 | 261 | 0 | 0.364 | 1 | 1 | cs | TRUE
64 | LV_5398-23_1_3_line_64 |  | 62 | 63 | 0.011888 | 0.125 | 0.08 | 261 | 0 | 0.364 | 1 | 1 | cs | TRUE
65 | LV_5398-23_1_3_line_65 |  | 63 | 65 | 0.024274 | 0.125 | 0.08 | 261 | 0 | 0.364 | 1 | 1 | cs | TRUE
66 | LV_5398-23_1_3_line_66 |  | 63 | 66 | 0.021436 | 0.125 | 0.08 | 261 | 0 | 0.364 | 1 | 1 | cs | TRUE
67 | LV_5398-23_1_3_line_67 |  | 64 | 68 | 0.00046643 | 0.125 | 0.08 | 261 | 0 | 0.364 | 1 | 1 | cs | TRUE
68 | LV_5398-23_1_3_line_68 |  | 65 | 69 | 0.018475 | 0.125 | 0.08 | 261 | 0 | 0.364 | 1 | 1 | cs | TRUE
69 | LV_5398-23_1_3_line_69 |  | 66 | 70 | 0.02585 | 0.125 | 0.08 | 261 | 0 | 0.364 | 1 | 1 | cs | TRUE
70 | LV_5398-23_1_3_line_70 |  | 67 | 68 | 0.019503 | 0.125 | 0.08 | 261 | 0 | 0.364 | 1 | 1 | cs | TRUE
71 | LV_5398-23_1_3_line_71 |  | 69 | 79 | 0.013735 | 0.125 | 0.08 | 261 | 0 | 0.364 | 1 | 1 | cs | TRUE
72 | LV_5398-23_1_3_line_72 |  | 70 | 78 | 0.028995 | 0.125 | 0.08 | 261 | 0 | 0.364 | 1 | 1 | cs | TRUE
73 | LV_5398-23_1_3_line_73 |  | 71 | 72 | 0.0191 | 0.125 | 0.08 | 261 | 0 | 0.364 | 1 | 1 | cs | TRUE
74 | LV_5398-23_1_3_line_74 |  | 71 | 73 | 0.0038794 | 0.125 | 0.08 | 261 | 0 | 0.364 | 1 | 1 | cs | TRUE
75 | LV_5398-23_1_3_line_75 |  | 73 | 74 | 0.017916 | 0.125 | 0.08 | 261 | 0 | 0.364 | 1 | 1 | cs | TRUE
76 | LV_5398-23_1_3_line_76 |  | 74 | 75 | 0.0082811 | 0.125 | 0.08 | 261 | 0 | 0.364 | 1 | 1 | cs | TRUE
77 | LV_5398-23_1_3_line_77 |  | 75 | 76 | 0.024319 | 0.125 | 0.08 | 261 | 0 | 0.364 | 1 | 1 | cs | TRUE
78 | LV_5398-23_1_3_line_78 |  | 76 | 77 | 0.029218 | 0.125 | 0.08 | 261 | 0 | 0.364 | 1 | 1 | cs | TRUE
79 | LV_5398-23_1_3_line_79 |  | 77 | 79 | 0.0145 | 0.125 | 0.08 | 261 | 0 | 0.364 | 1 | 1 | cs | TRUE

## trafo
| name | std_type | hv_bus | lv_bus | sn_mva | vn_hv_kv | vn_lv_kv | vk_percent | vkr_percent | pfe_kw | i0_percent | shift_degree | tap_side | tap_neutral | tap_min | tap_max | tap_step_percent | tap_step_degree | tap_pos | tap_phase_shifter | parallel | df | in_service
0 | LV_5398-23_1_3_trafo_108 | 0.63 MVA 20/0.4 kV | 81 | 38 | 0.63 | 20 | 0.4 | 6 | 1.206 | 1.65 | 0.2619 | 150 | hv | 0 | -2 | 2 | 2.5 | 0 | 0 | FALSE | 1 | 1 | TRUE

## line_geodata
| x0 | y0 | x1 | y1 | x2 | y2 | x3 | y3 | x4 | y4 | x5 | y5 | x6 | y6
0 | 2712608.3651 | 1112420.5358 | 2712608.4112 | 1112410.6859
1 | 2712608.5035 | 1112390.98 | 2712608.4112 | 1112410.6859
2 | 2712608.3651 | 1112420.5358 | 2712608.292 | 1112436.1616
3 | 2712608.5035 | 1112390.98 | 2712556.9494 | 1112377.2288
4 | 2712608.5035 | 1112390.98 | 2712610.5163 | 1112385.3692 | 2712614.6985 | 1112363.6435 | 2712615.9788 | 1112350.3845
5 | 2712608.2407 | 1112447.1123 | 2712608.292 | 1112436.1616
6 | 2712548.2123 | 1112374.8984 | 2712556.9494 | 1112377.2288
7 | 2712615.9788 | 1112350.3845 | 2712616.1817 | 1112348.2831 | 2712618.1441 | 1112334.5771 | 2712619.5511 | 1112324.9577
8 | 2712608.2407 | 1112447.1123 | 2712607.3685 | 1112481.3428
9 | 2712619.5893 | 1112324.6962 | 2712619.5511 | 1112324.9577
10 | 2712607.099 | 1112491.9208 | 2712607.3685 | 1112481.3428
11 | 2712549.4177 | 1112445.008 | 2712550.0739 | 1112445.0314
12 | 2712536.4744 | 1112444.5449 | 2712549.4177 | 1112445.008
13 | 2712607.099 | 1112491.9208 | 2712595.3064 | 1112491.7859
14 | 2712607.099 | 1112491.9208 | 2712607.0331 | 1112494.8876
15 | 2712536.4744 | 1112444.5449 | 2712538.1969 | 1112411.6918
16 | 2712536.4744 | 1112444.5449 | 2712536.1572 | 1112458.3062
17 | 2712595.3064 | 1112491.7859 | 2712579.8444 | 1112491.6089
18 | 2712607.0215 | 1112495.4098 | 2712607.0331 | 1112494.8876
19 | 2712538.3404 | 1112408.9552 | 2712538.1969 | 1112411.6918
20 | 2712535.4012 | 1112491.1003 | 2712536.1572 | 1112458.3062
21 | 2712578.1773 | 1112491.5899 | 2712579.8444 | 1112491.6089
22 | 2712472.7972 | 1112534.9161 | 2712474.9603 | 1112528.2257 | 2712477.5939 | 1112525.7952 | 2712481.1256 | 1112525.3493 | 2712495.0729 | 1112529.8169
23 | 2712472.7972 | 1112534.9161 | 2712463.5554 | 1112563.5002
24 | 2712463.5554 | 1112563.5002 | 2712461.5494 | 1112569.7045 | 2712461.4937 | 1112572.7054
25 | 2712473.4944 | 1112577.2763 | 2712464.3693 | 1112574.3043 | 2712461.4937 | 1112572.7054 | 2712461.4937 | 1112572.7054
26 | 2712533.0423 | 1112541.9792 | 2712524.118 | 1112539.1206
27 | 2712533.0423 | 1112541.9792 | 2712542.8656 | 1112545.1115
28 | 2712533.0423 | 1112541.9792 | 2712533.847 | 1112538.5919 | 2712534.6088 | 1112515.3124
29 | 2712493.0501 | 1112583.6454 | 2712473.4944 | 1112577.2763
30 | 2712546.1335 | 1112546.1535 | 2712542.8656 | 1112545.1115
31 | 2712534.6088 | 1112515.3124 | 2712534.8085 | 1112509.211
32 | 2712512.8622 | 1112590.098 | 2712493.0501 | 1112583.6454
33 | 2712546.1335 | 1112546.1535 | 2712570.9046 | 1112554.0521
34 | 2712535.4012 | 1112491.1003 | 2712534.8085 | 1112509.211
35 | 2712531.833 | 1112596.2767 | 2712512.8622 | 1112590.098
36 | 2712535.4012 | 1112491.1003 | 2712507.8432 | 1112490.8999 | 2712502.7676 | 1112485.0241
37 | 2712535.4012 | 1112491.1003 | 2712547.765 | 1112491.2418
38 | 2712564.2935 | 1112491.431 | 2712547.765 | 1112491.2418
39 | 2712564.2935 | 1112491.431 | 2712578.1773 | 1112491.5899
40 | 2712570.9046 | 1112554.0521 | 2712588.3238 | 1112559.6065
41 | 2712605.3121 | 1112563.5463 | 2712601.2444 | 1112563.7264 | 2712588.3238 | 1112559.6065
42 | 2712605.3121 | 1112563.5463 | 2712605.9169 | 1112545.1342
43 | 2712605.9169 | 1112545.1342 | 2712629.1206 | 1112544.0917
44 | 2712605.3121 | 1112563.5463 | 2712605.0488 | 1112579.9403
45 | 2712646.0122 | 1112543.3328 | 2712629.1206 | 1112544.0917
46 | 2712604.9679 | 1112584.9763 | 2712605.0488 | 1112579.9403
47 | 2712604.9679 | 1112584.9763 | 2712621.1972 | 1112587.0304
48 | 2712604.6193 | 1112607.0623 | 2712604.9679 | 1112584.9763
49 | 2712653.4247 | 1112644.0671 | 2712654.424 | 1112643.831
50 | 2712653.4247 | 1112644.0671 | 2712648.7412 | 1112645.1738 | 2712645.9048 | 1112647.2892 | 2712643.1095 | 1112653.7541
51 | 2712700.8812 | 1112634.3466 | 2712691.5922 | 1112631.1051 | 2712680.4387 | 1112629.2411 | 2712678.2413 | 1112630.2342 | 2712671.9644 | 1112639.1124 | 2712670.5955 | 1112640.0097 | 2712654.424 | 1112643.831
52 | 2712643.1095 | 1112653.7541 | 2712640.2774 | 1112660.3044 | 2712640.2774 | 1112660.3044
53 | 2712700.8812 | 1112634.3466 | 2712694.2961 | 1112642.7631 | 2712689.5514 | 1112651.5141 | 2712686.7618 | 1112659.423 | 2712685.1863 | 1112666.8654 | 2712685.0911 | 1112667.9532
54 | 2712640.2774 | 1112660.3044 | 2712639.266 | 1112661.5689
55 | 2712686.3536 | 1112725.4148 | 2712685.7049 | 1112707.9467 | 2712684.6656 | 1112684.4785 | 2712684.4503 | 1112675.2795 | 2712685.0911 | 1112667.9532
56 | 2712638.893 | 1112662.0353 | 2712639.266 | 1112661.5689
57 | 2712686.3536 | 1112725.4148 | 2712677.7387 | 1112723.7425 | 2712671.7972 | 1112722.8982 | 2712645.4659 | 1112723.2647 | 2712616.3817 | 1112723.0068
58 | 2712638.893 | 1112662.0353 | 2712636.0872 | 1112662.5058 | 2712607.7996 | 1112657.1212 | 2712605.0208 | 1112655.7242
59 | 2712616.3817 | 1112723.0068 | 2712615.7236 | 1112723.001 | 2712596.2905 | 1112721.7948 | 2712587.5382 | 1112720.9322
60 | 2712604.2179 | 1112643.2121 | 2712603.6204 | 1112653.33 | 2712605.0208 | 1112655.7242
61 | 2712672.9095 | 1112598.2584 | 2712669.3871 | 1112608.1773 | 2712663.8977 | 1112614.1793 | 2712639.7558 | 1112611.2808
62 | 2712639.7558 | 1112611.2808 | 2712628.6343 | 1112609.9455
63 | 2712604.6193 | 1112607.0623 | 2712628.6343 | 1112609.9455
64 | 2712604.6193 | 1112607.0623 | 2712604.5684 | 1112618.947
65 | 2712604.2179 | 1112643.2121 | 2712604.5684 | 1112618.947
66 | 2712604.5684 | 1112618.947 | 2712599.9107 | 1112618.4491 | 2712583.9822 | 1112613.2613
67 | 2712621.6599 | 1112587.0889 | 2712621.1972 | 1112587.0304
68 | 2712604.2179 | 1112643.2121 | 2712600.1841 | 1112642.8259 | 2712586.3455 | 1112638.7613
69 | 2712583.9822 | 1112613.2613 | 2712559.4026 | 1112605.2559
70 | 2712641.0086 | 1112589.5378 | 2712621.6599 | 1112587.0889
71 | 2712586.3455 | 1112638.7613 | 2712573.1671 | 1112634.8905
72 | 2712559.4026 | 1112605.2559 | 2712531.833 | 1112596.2767
73 | 2712460.6393 | 1112602.0868 | 2712479.0199 | 1112607.2798
74 | 2712482.7531 | 1112608.3345 | 2712479.0199 | 1112607.2798
75 | 2712482.7531 | 1112608.3345 | 2712499.9427 | 1112613.3834
76 | 2712507.8882 | 1112615.7171 | 2712499.9427 | 1112613.3834
77 | 2712507.8882 | 1112615.7171 | 2712531.2213 | 1112622.5704
78 | 2712531.2213 | 1112622.5704 | 2712559.2551 | 1112630.8044
79 | 2712559.2551 | 1112630.8044 | 2712573.1671 | 1112634.8905

## bus_geodata
| x | y | coords
0 | 2712608.4112 | 1112410.6859
1 | 2712608.3651 | 1112420.5358
2 | 2712608.5035 | 1112390.98
3 | 2712608.292 | 1112436.1616
4 | 2712556.9494 | 1112377.2288
5 | 2712615.9788 | 1112350.3845
6 | 2712608.2407 | 1112447.1123
7 | 2712548.2123 | 1112374.8984
8 | 2712619.5511 | 1112324.9577
9 | 2712607.3685 | 1112481.3428
10 | 2712619.5893 | 1112324.6962
11 | 2712550.0739 | 1112445.0314
12 | 2712549.4177 | 1112445.008
13 | 2712607.099 | 1112491.9208
14 | 2712536.4744 | 1112444.5449
15 | 2712595.3064 | 1112491.7859
16 | 2712607.0331 | 1112494.8876
17 | 2712538.1969 | 1112411.6918
18 | 2712536.1572 | 1112458.3062
19 | 2712579.8444 | 1112491.6089
20 | 2712607.0215 | 1112495.4098
21 | 2712472.7972 | 1112534.9161
22 | 2712495.0729 | 1112529.8169
23 | 2712463.5554 | 1112563.5002
24 | 2712461.4937 | 1112572.7054
25 | 2712524.118 | 1112539.1206
26 | 2712533.0423 | 1112541.9792
27 | 2712473.4944 | 1112577.2763
28 | 2712542.8656 | 1112545.1115
29 | 2712534.6088 | 1112515.3124
30 | 2712493.0501 | 1112583.6454
31 | 2712546.1335 | 1112546.1535
32 | 2712534.8085 | 1112509.211
33 | 2712512.8622 | 1112590.098
34 | 2712535.4012 | 1112491.1003
35 | 2712502.7676 | 1112485.0241
36 | 2712547.765 | 1112491.2418
37 | 2712564.2935 | 1112491.431
38 | 2712570.9046 | 1112554.0521
39 | 2712578.1773 | 1112491.5899
40 | 2712588.3238 | 1112559.6065
41 | 2712605.9169 | 1112545.1342
42 | 2712605.3121 | 1112563.5463
43 | 2712629.1206 | 1112544.0917
44 | 2712605.0488 | 1112579.9403
45 | 2712646.0122 | 1112543.3328
46 | 2712604.9679 | 1112584.9763
47 | 2712653.4247 | 1112644.0671
48 | 2712654.424 | 1112643.831
49 | 2712643.1095 | 1112653.7541
50 | 2712700.8812 | 1112634.3466
51 | 2712640.2774 | 1112660.3044
52 | 2712685.0911 | 1112667.9532
53 | 2712639.266 | 1112661.5689
54 | 2712686.3536 | 1112725.4148
55 | 2712638.893 | 1112662.0353
56 | 2712616.3817 | 1112723.0068
57 | 2712605.0208 | 1112655.7242
58 | 2712587.5382 | 1112720.9322
59 | 2712672.9095 | 1112598.2584
60 | 2712639.7558 | 1112611.2808
61 | 2712628.6343 | 1112609.9455
62 | 2712604.6193 | 1112607.0623
63 | 2712604.5684 | 1112618.947
64 | 2712621.1972 | 1112587.0304
65 | 2712604.2179 | 1112643.2121
66 | 2712583.9822 | 1112613.2613
67 | 2712641.0086 | 1112589.5378
68 | 2712621.6599 | 1112587.0889
69 | 2712586.3455 | 1112638.7613
70 | 2712559.4026 | 1112605.2559
71 | 2712479.0199 | 1112607.2798
72 | 2712460.6393 | 1112602.0868
73 | 2712482.7531 | 1112608.3345
74 | 2712499.9427 | 1112613.3834
75 | 2712507.8882 | 1112615.7171
76 | 2712531.2213 | 1112622.5704
77 | 2712559.2551 | 1112630.8044
78 | 2712531.833 | 1112596.2767
79 | 2712573.1671 | 1112634.8905
80 | 2712538.3404 | 1112408.9552
81 | 2712605.3121 | 1112563.5463

## line_std_types
| c_nf_per_km | r_ohm_per_km | x_ohm_per_km | max_i_ka | type | q_mm2 | alpha | voltage_rating
NAYY 4x50 SE | 210 | 0.642 | 0.083 | 0.142 | cs | 50 | 0.00403 | LV
NAYY 4x120 SE | 264 | 0.225 | 0.08 | 0.242 | cs | 120 | 0.00403 | LV
NAYY 4x150 SE | 261 | 0.208 | 0.08 | 0.27 | cs | 150 | 0.00403 | LV
NA2XS2Y 1x95 RM/25 12/20 kV | 216 | 0.313 | 0.132 | 0.252 | cs | 95 | 0.00403 | MV
NA2XS2Y 1x185 RM/25 12/20 kV | 273 | 0.161 | 0.117 | 0.362 | cs | 185 | 0.00403 | MV
NA2XS2Y 1x240 RM/25 12/20 kV | 304 | 0.122 | 0.112 | 0.421 | cs | 240 | 0.00403 | MV
NA2XS2Y 1x95 RM/25 6/10 kV | 315 | 0.313 | 0.123 | 0.249 | cs | 95 | 0.00403 | MV
NA2XS2Y 1x185 RM/25 6/10 kV | 406 | 0.161 | 0.11 | 0.358 | cs | 185 | 0.00403 | MV
NA2XS2Y 1x240 RM/25 6/10 kV | 456 | 0.122 | 0.105 | 0.416 | cs | 240 | 0.00403 | MV
NA2XS2Y 1x150 RM/25 12/20 kV | 250 | 0.206 | 0.116 | 0.319 | cs | 150 | 0.00403 | MV
NA2XS2Y 1x120 RM/25 12/20 kV | 230 | 0.253 | 0.119 | 0.283 | cs | 120 | 0.00403 | MV
NA2XS2Y 1x70 RM/25 12/20 kV | 190 | 0.443 | 0.132 | 0.22 | cs | 70 | 0.00403 | MV
NA2XS2Y 1x150 RM/25 6/10 kV | 360 | 0.206 | 0.11 | 0.315 | cs | 150 | 0.00403 | MV
NA2XS2Y 1x120 RM/25 6/10 kV | 340 | 0.253 | 0.113 | 0.28 | cs | 120 | 0.00403 | MV
NA2XS2Y 1x70 RM/25 6/10 kV | 280 | 0.443 | 0.123 | 0.217 | cs | 70 | 0.00403 | MV
N2XS(FL)2Y 1x120 RM/35 64/110 kV | 112 | 0.153 | 0.166 | 0.366 | cs | 120 | 0.00393 | HV
N2XS(FL)2Y 1x185 RM/35 64/110 kV | 125 | 0.099 | 0.156 | 0.457 | cs | 185 | 0.00393 | HV
N2XS(FL)2Y 1x240 RM/35 64/110 kV | 135 | 0.075 | 0.149 | 0.526 | cs | 240 | 0.00393 | HV
N2XS(FL)2Y 1x300 RM/35 64/110 kV | 144 | 0.06 | 0.144 | 0.588 | cs | 300 | 0.00393 | HV
15-AL1/3-ST1A 0.4 | 11 | 1.8769 | 0.35 | 0.105 | ol | 16 | 0.00403 | LV
24-AL1/4-ST1A 0.4 | 11.25 | 1.2012 | 0.335 | 0.14 | ol | 24 | 0.00403 | LV
48-AL1/8-ST1A 0.4 | 12.2 | 0.5939 | 0.3 | 0.21 | ol | 48 | 0.00403 | LV
94-AL1/15-ST1A 0.4 | 13.2 | 0.306 | 0.29 | 0.35 | ol | 94 | 0.00403 | LV
34-AL1/6-ST1A 10.0 | 9.7 | 0.8342 | 0.36 | 0.17 | ol | 34 | 0.00403 | MV
48-AL1/8-ST1A 10.0 | 10.1 | 0.5939 | 0.35 | 0.21 | ol | 48 | 0.00403 | MV
70-AL1/11-ST1A 10.0 | 10.4 | 0.4132 | 0.339 | 0.29 | ol | 70 | 0.00403 | MV
94-AL1/15-ST1A 10.0 | 10.75 | 0.306 | 0.33 | 0.35 | ol | 94 | 0.00403 | MV
122-AL1/20-ST1A 10.0 | 11.1 | 0.2376 | 0.323 | 0.41 | ol | 122 | 0.00403 | MV
149-AL1/24-ST1A 10.0 | 11.25 | 0.194 | 0.315 | 0.47 | ol | 149 | 0.00403 | MV
34-AL1/6-ST1A 20.0 | 9.15 | 0.8342 | 0.382 | 0.17 | ol | 34 | 0.00403 | MV
48-AL1/8-ST1A 20.0 | 9.5 | 0.5939 | 0.372 | 0.21 | ol | 48 | 0.00403 | MV
70-AL1/11-ST1A 20.0 | 9.7 | 0.4132 | 0.36 | 0.29 | ol | 70 | 0.00403 | MV
94-AL1/15-ST1A 20.0 | 10 | 0.306 | 0.35 | 0.35 | ol | 94 | 0.00403 | MV
122-AL1/20-ST1A 20.0 | 10.3 | 0.2376 | 0.344 | 0.41 | ol | 122 | 0.00403 | MV
149-AL1/24-ST1A 20.0 | 10.5 | 0.194 | 0.337 | 0.47 | ol | 149 | 0.00403 | MV
184-AL1/30-ST1A 20.0 | 10.75 | 0.1571 | 0.33 | 0.535 | ol | 184 | 0.00403 | MV
243-AL1/39-ST1A 20.0 | 11 | 0.1188 | 0.32 | 0.645 | ol | 243 | 0.00403 | MV
48-AL1/8-ST1A 110.0 | 8 | 0.5939 | 0.46 | 0.21 | ol | 48 | 0.00403 | HV
70-AL1/11-ST1A 110.0 | 8.4 | 0.4132 | 0.45 | 0.29 | ol | 70 | 0.00403 | HV
94-AL1/15-ST1A 110.0 | 8.65 | 0.306 | 0.44 | 0.35 | ol | 94 | 0.00403 | HV
122-AL1/20-ST1A 110.0 | 8.5 | 0.2376 | 0.43 | 0.41 | ol | 122 | 0.00403 | HV
149-AL1/24-ST1A 110.0 | 8.75 | 0.194 | 0.41 | 0.47 | ol | 149 | 0.00403 | HV
184-AL1/30-ST1A 110.0 | 8.8 | 0.1571 | 0.4 | 0.535 | ol | 184 | 0.00403 | HV
243-AL1/39-ST1A 110.0 | 9 | 0.1188 | 0.39 | 0.645 | ol | 243 | 0.00403 | HV
305-AL1/39-ST1A 110.0 | 9.2 | 0.0949 | 0.38 | 0.74 | ol | 305 | 0.00403 | HV
490-AL1/64-ST1A 110.0 | 9.75 | 0.059 | 0.37 | 0.96 | ol | 490 | 0.00403 | HV
679-AL1/86-ST1A 110.0 | 9.95 | 0.042 | 0.36 | 1.15 | ol | 679 | 0.00403 | HV
490-AL1/64-ST1A 220.0 | 10 | 0.059 | 0.285 | 0.96 | ol | 490 | 0.00403 | HV
679-AL1/86-ST1A 220.0 | 11.7 | 0.042 | 0.275 | 1.15 | ol | 679 | 0.00403 | HV
490-AL1/64-ST1A 380.0 | 11 | 0.059 | 0.253 | 0.96 | ol | 490 | 0.00403 | HV
679-AL1/86-ST1A 380.0 | 14.6 | 0.042 | 0.25 | 1.15 | ol | 679 | 0.00403 | HV

## trafo_std_types
| i0_percent | pfe_kw | vkr_percent | sn_mva | vn_lv_kv | vn_hv_kv | vk_percent | shift_degree | vector_group | tap_side | tap_neutral | tap_min | tap_max | tap_step_degree | tap_step_percent | tap_phase_shifter
160 MVA 380/110 kV | 0.06 | 60 | 0.25 | 160 | 110 | 380 | 12.2 | 0 | Yy0 | hv | 0 | -9 | 9 | 0 | 1.5 | FALSE
100 MVA 220/110 kV | 0.06 | 55 | 0.26 | 100 | 110 | 220 | 12 | 0 | Yy0 | hv | 0 | -9 | 9 | 0 | 1.5 | FALSE
63 MVA 110/20 kV | 0.04 | 22 | 0.32 | 63 | 20 | 110 | 18 | 150 | YNd5 | hv | 0 | -9 | 9 | 0 | 1.5 | FALSE
40 MVA 110/20 kV | 0.05 | 18 | 0.34 | 40 | 20 | 110 | 16.2 | 150 | YNd5 | hv | 0 | -9 | 9 | 0 | 1.5 | FALSE
25 MVA 110/20 kV | 0.07 | 14 | 0.41 | 25 | 20 | 110 | 12 | 150 | YNd5 | hv | 0 | -9 | 9 | 0 | 1.5 | FALSE
63 MVA 110/10 kV | 0.04 | 22 | 0.32 | 63 | 10 | 110 | 18 | 150 | YNd5 | hv | 0 | -9 | 9 | 0 | 1.5 | FALSE
40 MVA 110/10 kV | 0.05 | 18 | 0.34 | 40 | 10 | 110 | 16.2 | 150 | YNd5 | hv | 0 | -9 | 9 | 0 | 1.5 | FALSE
25 MVA 110/10 kV | 0.07 | 14 | 0.41 | 25 | 10 | 110 | 12 | 150 | YNd5 | hv | 0 | -9 | 9 | 0 | 1.5 | FALSE
0.25 MVA 20/0.4 kV | 0.32 | 0.8 | 1.44 | 0.25 | 0.4 | 20 | 6 | 150 | Yzn5 | hv | 0 | -2 | 2 | 0 | 2.5 | FALSE
0.4 MVA 20/0.4 kV | 0.3375 | 1.35 | 1.425 | 0.4 | 0.4 | 20 | 6 | 150 | Dyn5 | hv | 0 | -2 | 2 | 0 | 2.5 | FALSE
0.63 MVA 20/0.4 kV | 0.2619 | 1.65 | 1.206 | 0.63 | 0.4 | 20 | 6 | 150 | Dyn5 | hv | 0 | -2 | 2 | 0 | 2.5 | FALSE
0.25 MVA 10/0.4 kV | 0.24 | 0.6 | 1.2 | 0.25 | 0.4 | 10 | 4 | 150 | Dyn5 | hv | 0 | -2 | 2 | 0 | 2.5 | FALSE
0.4 MVA 10/0.4 kV | 0.2375 | 0.95 | 1.325 | 0.4 | 0.4 | 10 | 4 | 150 | Dyn5 | hv | 0 | -2 | 2 | 0 | 2.5 | FALSE
0.63 MVA 10/0.4 kV | 0.1873 | 1.18 | 1.0794 | 0.63 | 0.4 | 10 | 4 | 150 | Dyn5 | hv | 0 | -2 | 2 | 0 | 2.5 | FALSE

## trafo3w_std_types
| sn_hv_mva | sn_mv_mva | sn_lv_mva | vn_hv_kv | vn_mv_kv | vn_lv_kv | vk_hv_percent | vk_mv_percent | vk_lv_percent | vkr_hv_percent | vkr_mv_percent | vkr_lv_percent | pfe_kw | i0_percent | shift_mv_degree | shift_lv_degree | vector_group | tap_side | tap_neutral | tap_min | tap_max | tap_step_percent
63/25/38 MVA 110/20/10 kV | 63 | 25 | 38 | 110 | 20 | 10 | 10.4 | 10.4 | 10.4 | 0.28 | 0.32 | 0.35 | 35 | 0.89 | 0 | 0 | YN0yn0yn0 | hv | 0 | -10 | 10 | 1.2
63/25/38 MVA 110/10/10 kV | 63 | 25 | 38 | 110 | 10 | 10 | 10.4 | 10.4 | 10.4 | 0.28 | 0.32 | 0.35 | 35 | 0.89 | 0 | 0 | YN0yn0yn0 | hv | 0 | -10 | 10 | 1.2

## fuse_std_types
| fuse_type | i_rated_a | t_avg | t_min | t_total | x_avg | x_min | x_total
HV 100A | HV 100A | 100 | 0 | [10.0, 3.64, 0.854, 0.281, 0.1, 0.0531, 0.022, 0.01] | [10.0, 4.267, 1.21, 0.403, 0.1, 0.058, 0.022, 0.01] | 0 | [300.0, 350.0, 450.0, 550.0, 700.0, 850.0, 1200.0, 1752.0] | [600.0, 700.0, 900.0, 1150.0, 1665.0, 2000.0, 3000.0, 4313.0]
HV 10A | HV 10A | 10 | 0 | [10.0, 1675.0, 0.344, 0.156, 0.1, 0.0417, 0.0171, 0.01] | [10.0, 1.3, 0.3, 0.155, 0.1, 0.0555, 0.023, 0.01] | 0 | [30.0, 32.0, 35.0, 37.0, 39.0, 50.0, 70.0, 88.0] | [60.0, 70.0, 80.0, 87.0, 94.0, 110.0, 150.0, 216.0]
HV 125A | HV 125A | 125 | 0 | [10.0, 1.82, 0.344, 0.1, 0.0467, 0.0269, 0.01] | [10.0, 2.478, 0.426, 0.1, 0.0427, 0.0211, 0.01] | 0 | [375.0, 500.0, 700.0, 925.0, 1200.0, 1500.0, 2341.0] | [750.0, 1000.0, 1500.0, 2200.0, 3000.0, 4000.0, 5765.0]
HV 160A | HV 160A | 160 | 0 | [10.0, 4.15, 1.03, 0.198, 0.1, 0.051, 0.0172, 0.01] | [10.0, 2.3, 0.734, 0.274, 0.1, 0.046, 0.0177, 0.01] | 0 | [480.0, 550.0, 700.0, 1000.0, 1260.0, 1600.0, 2500.0, 3227.0] | [960.0, 1300.0, 1700.0, 2200.0, 2996.0, 4000.0, 6000.0, 7946.0]
HV 16A | HV 16A | 16 | 0 | [10.0, 0.352, 0.164, 0.1, 0.0649, 0.0342, 0.01] | [10.0, 2.34, 0.722, 0.181, 0.1, 0.055, 0.0296, 0.01] | 0 | [48.0, 60.0, 65.0, 71.0, 80.0, 100.0, 162.0] | [96.0, 110.0, 125.0, 150.0, 168.0, 200.0, 250.0, 398.0]
HV 200A | HV 200A | 200 | 0 | [10.0, 4.267, 1.21, 0.403, 0.1, 0.058, 0.022, 0.01] | [10.0, 3.73, 1.654, 0.328, 0.1, 0.0531, 0.019, 0.01] | 0 | [600.0, 700.0, 900.0, 1150.0, 1665.0, 2000.0, 3000.0, 4313.0] | [1200.0, 1500.0, 1800.0, 2700.0, 3960.0, 5000.0, 7500.0, 10620.0]
HV 20A | HV 20A | 20 | 0 | [10.0, 1.3, 0.3, 0.155, 0.1, 0.0555, 0.023, 0.01] | [10.0, 1.3, 0.161, 0.1, 0.0611, 0.0399, 0.0141, 0.01] | 0 | [60.0, 70.0, 80.0, 87.0, 94.0, 110.0, 150.0, 216.0] | [120.0, 150.0, 200.0, 223.0, 260.0, 300.0, 450.0, 532.0]
HV 25A | HV 25A | 25 | 0 | [10.0, 2.512, 0.833, 0.299, 0.1, 0.0372, 0.0223, 0.01] | [10.0, 3.125, 0.597, 0.198, 0.1, 0.0378, 0.022, 0.01] | 0 | [75.0, 82.0, 90.0, 100.0, 124.0, 170.0, 200.0, 289.0] | [150.0, 170.0, 210.0, 250.0, 294.0, 400.0, 500.0, 711.0]
HV 31.5A | HV 31.5A | 31.5 | 0 | [10.0, 2.34, 0.722, 0.181, 0.1, 0.055, 0.0296, 0.01] | [10.0, 2.84, 0.368, 0.164, 0.1, 0.0621, 0.0378, 0.0195, 0.01] | 0 | [95.0, 110.0, 125.0, 150.0, 165.0, 200.0, 250.0, 390.0] | [189.0, 220.0, 300.0, 350.0, 393.0, 450.0, 530.0, 700.0, 960.0]
HV 40A | HV 40A | 40 | 0 | [10.0, 1.3, 0.161, 0.1, 0.0611, 0.0399, 0.0141, 0.01] | [10.0, 2.05, 0.369, 0.198, 0.1, 0.051, 0.0298, 0.01] | 0 | [120.0, 150.0, 200.0, 223.0, 260.0, 300.0, 450.0, 532.0] | [240.0, 300.0, 400.0, 450.0, 530.0, 650.0, 800.0, 1311.0]
HV 50A | HV 50A | 50 | 0 | [10.0, 3.215, 0.597, 0.198, 0.1, 0.0378, 0.022, 0.01] | [10.0, 3.64, 0.854, 0.281, 0.1, 0.0531, 0.022, 0.01] | 0 | [150.0, 170.0, 210.0, 250.0, 294.0, 400.0, 500.0, 711.0] | [300.0, 350.0, 450.0, 550.0, 700.0, 850.0, 1200.0, 1752.0]
HV 6.3A | HV 6.3A | 6.3 | 0 | [10.0, 1.39, 0.344, 0.168, 0.1, 0.056, 0.0263, 0.01] | [10.0, 1.711, 0.516, 0.198, 0.1, 0.0634, 0.0303, 0.01] | 0 | [19.0, 19.5, 20.4, 20.8, 22.0, 25.0, 32.0, 48.0] | [38.0, 40.0, 43.0, 48.0, 53.0, 60.0, 75.0, 118.0]
HV 63A | HV 63A | 63 | 0 | [10.0, 2.84, 0.368, 0.164, 0.1, 0.0621, 0.0378, 0.0195, 0.01] | [10.0, 1.82, 0.344, 0.1, 0.0467, 0.0269, 0.01] | 0 | [189.0, 220.0, 300.0, 350.0, 393.0, 450.0, 530.0, 700.0, 961.0] | [378.0, 500.0, 700.0, 934.0, 1200.0, 1500.0, 2366.0]
HV 80A | HV 80A | 80 | 0 | [10.0, 2.05, 0.369, 0.198, 0.1, 0.051, 0.0298, 0.01] | [10.0, 4.15, 1.03, 0.198, 0.1, 0.051, 0.0172, 0.01] | 0 | [240.0, 300.0, 400.0, 450.0, 530.0, 650.0, 800.0, 1311.0] | [480.0, 550.0, 700.0, 1000.0, 1260.0, 1600.0, 2500.0, 3227.0]
Siemens NH-1-100 | Siemens NH-1-100 | 100 | [5400.0, 2000.0, 400.0, 20.0, 1.0, 0.2, 0.012, 0.004] | 0 | 0 | [150.0, 190.0, 250.0, 430.0, 900.0, 1250.0, 2700.0, 3600.0] | 0 | 0
Siemens NH-1-125 | Siemens NH-1-125 | 125 | [4800.0, 120.0, 7.0, 0.1, 0.004] | 0 | 0 | [180.0, 400.0, 740.0, 2000.0, 4250.0] | 0 | 0
Siemens NH-1-16 | Siemens NH-1-16 | 16 | [4000.0, 400.0, 2.0, 0.1, 0.04, 0.01] | 0 | 0 | [26.0, 35.0, 75.0, 150.0, 200.0, 300.0] | 0 | 0
Siemens NH-1-160 | Siemens NH-1-160 | 160 | [4800.0, 120.0, 7.0, 0.1, 0.004] | 0 | 0 | [210.0, 500.0, 900.0, 2300.0, 5000.0] | 0 | 0
Siemens NH-1-25 | Siemens NH-1-25 | 25 | [4000.0, 1000.0, 10.0, 0.2, 0.02, 0.01] | 0 | 0 | [40.0, 50.0, 100.0, 210.0, 400.0, 500.0] | 0 | 0
Siemens NH-1-50 | Siemens NH-1-50 | 50 | [4000.0, 40.0, 4.0, 1.0, 0.02, 0.01] | 0 | 0 | [86.0, 200.0, 300.0, 400.0, 1000.0, 1280.0] | 0 | 0
Siemens NH-1-63 | Siemens NH-1-63 | 63 | [4000.0, 100.0, 10.0, 2.0, 0.04, 0.01] | 0 | 0 | [100.0, 200.0, 300.0, 400.0, 1000.0, 1500.0] | 0 | 0
Siemens NH-1-80 | Siemens NH-1-80 | 80 | [4800.0, 120.0, 7.0, 0.1, 0.01] | 0 | 0 | [150.58, 250.0, 450.0, 1150.0, 2470.0] | 0 | 0
Siemens NH-2-1000 | Siemens NH-2-1000 | 1000 | [4800.0, 120.0, 7.0, 0.1, 0.004] | 0 | 0 | [1900.0, 3500.0, 8400.0, 24000.0, 52000.0] | 0 | 0
Siemens NH-2-200 | Siemens NH-2-200 | 200 | [4800.0, 120.0, 7.0, 0.1, 0.004] | 0 | 0 | [280.0, 650.0, 1200.0, 3000.0, 7000.0] | 0 | 0
Siemens NH-2-224 | Siemens NH-2-224 | 224 | [4800.0, 120.0, 7.0, 0.2, 0.04, 0.004] | 0 | 0 | [400.0, 750.0, 1453.0, 3025.0, 4315.0, 7600.0] | 0 | 0
Siemens NH-2-250 | Siemens NH-2-250 | 250 | [4800.0, 120.0, 7.0, 0.1, 0.004] | 0 | 0 | [450.0, 800.0, 1650.0, 4000.0, 8500.0] | 0 | 0
Siemens NH-2-315 | Siemens NH-2-315 | 315 | [4800.0, 120.0, 7.0, 0.1, 0.004] | 0 | 0 | [550.0, 920.0, 1900.0, 5000.0, 11000.0] | 0 | 0
Siemens NH-2-355 | Siemens NH-2-355 | 355 | [4800.0, 120.0, 6.0, 0.1, 0.004] | 0 | 0 | [650.0, 1116.27, 2350.0, 5840.0, 12790.0] | 0 | 0
Siemens NH-2-400 | Siemens NH-2-400 | 400 | [4800.0, 120.0, 7.0, 0.1, 0.004] | 0 | 0 | [720.0, 1350.0, 2800.0, 6500.0, 15000.0] | 0 | 0
Siemens NH-2-425 | Siemens NH-2-425 | 425 | [4800.0, 120.0, 7.0, 0.1, 0.004] | 0 | 0 | [850.0, 1500.0, 3050.0, 7500.0, 16500.0] | 0 | 0
Siemens NH-2-630 | Siemens NH-2-630 | 630 | [4800.0, 120.0, 7.0, 0.1, 0.004] | 0 | 0 | [1200.0, 2000.0, 4800.0, 12000.0, 26000.0] | 0 | 0

## dtypes
| element | column | dtype
0 | bus | name | object
1 | bus | vn_kv | float64
2 | bus | type | object
3 | bus | zone | object
4 | bus | in_service | bool
5 | load | name | object
6 | load | bus | uint32
7 | load | p_mw | float64
8 | load | q_mvar | float64
9 | load | const_z_percent | float64
10 | load | const_i_percent | float64
11 | load | sn_mva | float64
12 | load | scaling | float64
13 | load | in_service | bool
14 | load | type | object
15 | ext_grid | name | object
16 | ext_grid | bus | uint32
17 | ext_grid | vm_pu | float64
18 | ext_grid | va_degree | float64
19 | ext_grid | slack_weight | float64
20 | ext_grid | in_service | bool
21 | line | name | object
22 | line | std_type | object
23 | line | from_bus | uint32
24 | line | to_bus | uint32
25 | line | length_km | float64
26 | line | r_ohm_per_km | float64
27 | line | x_ohm_per_km | float64
28 | line | c_nf_per_km | float64
29 | line | g_us_per_km | float64
30 | line | max_i_ka | float64
31 | line | df | float64
32 | line | parallel | uint32
33 | line | type | object
34 | line | in_service | bool
35 | trafo | name | object
36 | trafo | std_type | object
37 | trafo | hv_bus | uint32
38 | trafo | lv_bus | uint32
39 | trafo | sn_mva | float64
40 | trafo | vn_hv_kv | float64
41 | trafo | vn_lv_kv | float64
42 | trafo | vk_percent | float64
43 | trafo | vkr_percent | float64
44 | trafo | pfe_kw | float64
45 | trafo | i0_percent | float64
46 | trafo | shift_degree | float64
47 | trafo | tap_side | object
48 | trafo | tap_neutral | int32
49 | trafo | tap_min | int32
50 | trafo | tap_max | int32
51 | trafo | tap_step_percent | float64
52 | trafo | tap_step_degree | float64
53 | trafo | tap_pos | int32
54 | trafo | tap_phase_shifter | bool
55 | trafo | parallel | uint32
56 | trafo | df | float64
57 | trafo | in_service | bool
58 | line_geodata | coords | object
59 | bus_geodata | x | float64
60 | bus_geodata | y | float64
61 | bus_geodata | coords | object

## parameters
| version | format_version | converged | OPF_converged | name | f_hz | sn_mva
0 | 2.14.6 | 2.14.0 | FALSE | FALSE |  | 50 | 1