## bus
| name | vn_kv | type | zone | in_service
0 | bus_LV_5398-25_0_4_node_0 | 0.4 | n |  | TRUE
1 | bus_LV_5398-25_0_4_node_1 | 0.4 | n |  | TRUE
2 | bus_LV_5398-25_0_4_node_2 | 0.4 | n |  | TRUE
3 | bus_LV_5398-25_0_4_node_3 | 0.4 | n |  | TRUE
4 | bus_LV_5398-25_0_4_node_4 | 0.4 | n |  | TRUE
5 | bus_LV_5398-25_0_4_node_5 | 0.4 | n |  | TRUE
6 | bus_LV_5398-25_0_4_node_11 | 0.4 | n |  | TRUE
7 | bus_LV_5398-25_0_4_node_13 | 0.4 | n |  | TRUE
8 | bus_LV_5398-25_0_4_node_58 | 0.4 | n |  | TRUE
9 | bus_LV_5398-25_0_4_node_12 | 0.4 | n |  | TRUE
10 | bus_LV_5398-25_0_4_node_125 | 0.4 | n |  | TRUE
11 | bus_LV_5398-25_0_4_node_26 | 0.4 | n |  | TRUE
12 | bus_LV_5398-25_0_4_node_6 | 0.4 | n |  | TRUE
13 | bus_LV_5398-25_0_4_node_7 | 0.4 | n |  | TRUE
14 | bus_LV_5398-25_0_4_node_8 | 0.4 | n |  | TRUE
15 | bus_LV_5398-25_0_4_node_9 | 0.4 | n |  | TRUE
16 | bus_LV_5398-25_0_4_node_10 | 0.4 | n |  | TRUE
17 | bus_LV_5398-25_0_4_node_14 | 0.4 | n |  | TRUE
18 | bus_LV_5398-25_0_4_node_19 | 0.4 | n |  | TRUE
19 | bus_LV_5398-25_0_4_node_15 | 0.4 | n |  | TRUE
20 | bus_LV_5398-25_0_4_node_20 | 0.4 | n |  | TRUE
21 | bus_LV_5398-25_0_4_node_17 | 0.4 | n |  | TRUE
22 | bus_LV_5398-25_0_4_node_18 | 0.4 | n |  | TRUE
23 | bus_LV_5398-25_0_4_node_27 | 0.4 | n |  | TRUE
24 | bus_LV_5398-25_0_4_node_119 | 0.4 | n |  | TRUE
25 | bus_LV_5398-25_0_4_node_16 | 0.4 | n |  | TRUE
26 | bus_LV_5398-25_0_4_node_46 | 0.4 | n |  | TRUE
27 | bus_LV_5398-25_0_4_node_41 | 0.4 | n |  | TRUE
28 | bus_LV_5398-25_0_4_node_47 | 0.4 | n |  | TRUE
29 | bus_LV_5398-25_0_4_node_39 | 0.4 | n |  | TRUE
30 | bus_LV_5398-25_0_4_node_37 | 0.4 | n |  | TRUE
31 | bus_LV_5398-25_0_4_node_118 | 0.4 | n |  | TRUE
32 | bus_LV_5398-25_0_4_node_120 | 0.4 | n |  | TRUE
33 | bus_LV_5398-25_0_4_node_23 | 0.4 | n |  | TRUE
34 | bus_LV_5398-25_0_4_node_29 | 0.4 | n |  | TRUE
35 | bus_LV_5398-25_0_4_node_25 | 0.4 | n |  | TRUE
36 | bus_LV_5398-25_0_4_node_21 | 0.4 | n |  | TRUE
37 | bus_LV_5398-25_0_4_node_32 | 0.4 | n |  | TRUE
38 | bus_LV_5398-25_0_4_node_28 | 0.4 | n |  | TRUE
39 | bus_LV_5398-25_0_4_node_22 | 0.4 | n |  | TRUE
40 | bus_LV_5398-25_0_4_node_24 | 0.4 | n |  | TRUE
41 | bus_LV_5398-25_0_4_node_64 | 0.4 | n |  | TRUE
42 | bus_LV_5398-25_0_4_node_59 | 0.4 | n |  | TRUE
43 | bus_LV_5398-25_0_4_node_62 | 0.4 | n |  | TRUE
44 | bus_LV_5398-25_0_4_node_30 | 0.4 | n |  | TRUE
45 | bus_LV_5398-25_0_4_node_51 | 0.4 | n |  | TRUE
46 | bus_LV_5398-25_0_4_node_45 | 0.4 | n |  | TRUE
47 | bus_LV_5398-25_0_4_node_42 | 0.4 | n |  | TRUE
48 | bus_LV_5398-25_0_4_node_33 | 0.4 | n |  | TRUE
49 | bus_LV_5398-25_0_4_node_34 | 0.4 | n |  | TRUE
50 | bus_LV_5398-25_0_4_node_35 | 0.4 | n |  | TRUE
51 | bus_LV_5398-25_0_4_node_36 | 0.4 | n |  | TRUE
52 | bus_LV_5398-25_0_4_node_44 | 0.4 | n |  | TRUE
53 | bus_LV_5398-25_0_4_node_38 | 0.4 | n |  | TRUE
54 | bus_LV_5398-25_0_4_node_40 | 0.4 | n |  | TRUE
55 | bus_LV_5398-25_0_4_node_121 | 0.4 | n |  | TRUE
56 | bus_LV_5398-25_0_4_node_114 | 0.4 | n |  | TRUE
57 | bus_LV_5398-25_0_4_node_126 | 0.4 | n |  | TRUE
58 | bus_LV_5398-25_0_4_node_63 | 0.4 | n |  | TRUE
59 | bus_LV_5398-25_0_4_node_108 | 0.4 | n |  | TRUE
60 | bus_LV_5398-25_0_4_node_113 | 0.4 | n |  | TRUE
61 | bus_LV_5398-25_0_4_node_111 | 0.4 | n |  | TRUE
62 | bus_LV_5398-25_0_4_node_115 | 0.4 | n |  | TRUE
63 | bus_LV_5398-25_0_4_node_112 | 0.4 | n |  | TRUE
64 | bus_LV_5398-25_0_4_node_116 | 0.4 | n |  | TRUE
65 | bus_LV_5398-25_0_4_node_117 | 0.4 | n |  | TRUE
66 | bus_LV_5398-25_0_4_node_132 | 0.4 | n |  | TRUE
67 | bus_LV_5398-25_0_4_node_137 | 0.4 | n |  | TRUE
68 | bus_MV_64_1_node_124 | 20 | n |  | TRUE

## load
| name | bus | p_mw | q_mvar | const_z_percent | const_i_percent | sn_mva | scaling | in_service | type
0 | LV_5398-25_0_4_load_0 | 0 | 0.0065852 | 0.0016504 | 0 | 0 |  | 1 | TRUE | wye
1 | LV_5398-25_0_4_load_1 | 1 | 0.010051 | 0.0025191 | 0 | 0 |  | 1 | TRUE | wye
2 | LV_5398-25_0_4_load_3 | 3 | 0.0098906 | 0.0024788 | 0 | 0 |  | 1 | TRUE | wye
3 | LV_5398-25_0_4_load_4 | 4 | 0.0026633 | 0.00066749 | 0 | 0 |  | 1 | TRUE | wye
4 | LV_5398-25_0_4_load_5 | 5 | 0.0025076 | 0.00062846 | 0 | 0 |  | 1 | TRUE | wye
5 | LV_5398-25_0_4_load_11 | 6 | 0.021933 | 0.005497 | 0 | 0 |  | 1 | TRUE | wye
6 | LV_5398-25_0_4_load_13 | 7 | 0.023023 | 0.0057701 | 0 | 0 |  | 1 | TRUE | wye
7 | LV_5398-25_0_4_load_125 | 10 | 0.0033747 | 0.00084578 | 0 | 0 |  | 1 | TRUE | wye
8 | LV_5398-25_0_4_load_6 | 12 | 0.026468 | 0.0066335 | 0 | 0 |  | 1 | TRUE | wye
9 | LV_5398-25_0_4_load_7 | 13 | 0.012498 | 0.0031322 | 0 | 0 |  | 1 | TRUE | wye
10 | LV_5398-25_0_4_load_8 | 14 | 0.030415 | 0.0076228 | 0 | 0 |  | 1 | TRUE | wye
11 | LV_5398-25_0_4_load_9 | 15 | 0.028092 | 0.0070405 | 0 | 0 |  | 1 | TRUE | wye
12 | LV_5398-25_0_4_load_10 | 16 | 0.012217 | 0.0030619 | 0 | 0 |  | 1 | TRUE | wye
13 | LV_5398-25_0_4_load_14 | 17 | 0.013946 | 0.0034951 | 0 | 0 |  | 1 | TRUE | wye
14 | LV_5398-25_0_4_load_19 | 18 | 0.010624 | 0.0026627 | 0 | 0 |  | 1 | TRUE | wye
15 | LV_5398-25_0_4_load_15 | 19 | 0.016052 | 0.004023 | 0 | 0 |  | 1 | TRUE | wye
16 | LV_5398-25_0_4_load_17 | 21 | 0.0076577 | 0.0019192 | 0 | 0 |  | 1 | TRUE | wye
17 | LV_5398-25_0_4_load_27 | 23 | 0.0015048 | 0.00037715 | 0 | 0 |  | 1 | TRUE | wye
18 | LV_5398-25_0_4_load_119 | 24 | 0.0010603 | 0.00026574 | 0 | 0 |  | 1 | TRUE | wye
19 | LV_5398-25_0_4_load_39 | 29 | 0.00087621 | 0.0002196 | 0 | 0 |  | 1 | TRUE | wye
20 | LV_5398-25_0_4_load_37 | 30 | 0.002302 | 0.00057694 | 0 | 0 |  | 1 | TRUE | wye
21 | LV_5398-25_0_4_load_118 | 31 | 0.0028507 | 0.00071446 | 0 | 0 |  | 1 | TRUE | wye
22 | LV_5398-25_0_4_load_25 | 35 | 0.0013393 | 0.00033567 | 0 | 0 |  | 1 | TRUE | wye
23 | LV_5398-25_0_4_load_21 | 36 | 0.0077503 | 0.0019424 | 0 | 0 |  | 1 | TRUE | wye
24 | LV_5398-25_0_4_load_28 | 38 | 0.0089821 | 0.0022511 | 0 | 0 |  | 1 | TRUE | wye
25 | LV_5398-25_0_4_load_22 | 39 | 0.0047781 | 0.0011975 | 0 | 0 |  | 1 | TRUE | wye
26 | LV_5398-25_0_4_load_24 | 40 | 0.0072043 | 0.0018056 | 0 | 0 |  | 1 | TRUE | wye
27 | LV_5398-25_0_4_load_59 | 42 | 0.0038733 | 0.00097073 | 0 | 0 |  | 1 | TRUE | wye
28 | LV_5398-25_0_4_load_62 | 43 | 0.0013752 | 0.00034465 | 0 | 0 |  | 1 | TRUE | wye
29 | LV_5398-25_0_4_load_30 | 44 | 0.0023366 | 0.00058562 | 0 | 0 |  | 1 | TRUE | wye
30 | LV_5398-25_0_4_load_51 | 45 | 0.0018107 | 0.00045379 | 0 | 0 |  | 1 | TRUE | wye
31 | LV_5398-25_0_4_load_45 | 46 | 0.0010094 | 0.00025298 | 0 | 0 |  | 1 | TRUE | wye
32 | LV_5398-25_0_4_load_33 | 48 | 0.0032029 | 0.00080272 | 0 | 0 |  | 1 | TRUE | wye
33 | LV_5398-25_0_4_load_34 | 49 | 0.0011694 | 0.00029309 | 0 | 0 |  | 1 | TRUE | wye
34 | LV_5398-25_0_4_load_35 | 50 | 0.00077186 | 0.00019345 | 0 | 0 |  | 1 | TRUE | wye
35 | LV_5398-25_0_4_load_44 | 52 | 0.0010945 | 0.0002743 | 0 | 0 |  | 1 | TRUE | wye
36 | LV_5398-25_0_4_load_38 | 53 | 0.00061309 | 0.00015365 | 0 | 0 |  | 1 | TRUE | wye
37 | LV_5398-25_0_4_load_40 | 54 | 0.0019498 | 0.00048866 | 0 | 0 |  | 1 | TRUE | wye
38 | LV_5398-25_0_4_load_121 | 55 | 0.002327 | 0.00058321 | 0 | 0 |  | 1 | TRUE | wye
39 | LV_5398-25_0_4_load_126 | 57 | 0.00577 | 0.0014461 | 0 | 0 |  | 1 | TRUE | wye
40 | LV_5398-25_0_4_load_63 | 58 | 0.0078395 | 0.0019648 | 0 | 0 |  | 1 | TRUE | wye
41 | LV_5398-25_0_4_load_111 | 61 | 0.011185 | 0.0028032 | 0 | 0 |  | 1 | TRUE | wye
42 | LV_5398-25_0_4_load_115 | 62 | 0.0022899 | 0.00057389 | 0 | 0 |  | 1 | TRUE | wye
43 | LV_5398-25_0_4_load_116 | 64 | 0.0053081 | 0.0013303 | 0 | 0 |  | 1 | TRUE | wye
44 | LV_5398-25_0_4_load_117 | 65 | 0.0016585 | 0.00041566 | 0 | 0 |  | 1 | TRUE | wye
45 | LV_5398-25_0_4_load_132 | 66 | 0.00073195 | 0.00018344 | 0 | 0 |  | 1 | TRUE | wye
46 | LV_5398-25_0_4_load_137 | 67 | 0.0002709 | 6.7895e-05 | 0 | 0 |  | 1 | TRUE | wye

## ext_grid
| name | bus | vm_pu | va_degree | slack_weight | in_service
0 |  | 15 | 1 | 0 | 1 | TRUE

## line
| name | std_type | from_bus | to_bus | length_km | r_ohm_per_km | x_ohm_per_km | c_nf_per_km | g_us_per_km | max_i_ka | df | parallel | type | in_service
0 | LV_5398-25_0_4_line_0 |  | 0 | 1 | 0.031957 | 0.125 | 0.08 | 261 | 0 | 0.364 | 1 | 3 | cs | TRUE
1 | LV_5398-25_0_4_line_1 |  | 0 | 2 | 0.036328 | 0.125 | 0.08 | 261 | 0 | 0.364 | 1 | 3 | cs | TRUE
2 | LV_5398-25_0_4_line_2 |  | 1 | 3 | 0.013276 | 0.125 | 0.08 | 261 | 0 | 0.364 | 1 | 3 | cs | TRUE
3 | LV_5398-25_0_4_line_3 |  | 2 | 4 | 0.053989 | 0.125 | 0.08 | 261 | 0 | 0.364 | 1 | 1 | cs | TRUE
4 | LV_5398-25_0_4_line_4 |  | 2 | 5 | 0.014201 | 0.125 | 0.08 | 261 | 0 | 0.364 | 1 | 3 | cs | TRUE
5 | LV_5398-25_0_4_line_5 |  | 3 | 6 | 0.10141 | 0.125 | 0.08 | 261 | 0 | 0.364 | 1 | 3 | cs | TRUE
6 | LV_5398-25_0_4_line_6 |  | 4 | 7 | 0.12417 | 0.125 | 0.08 | 261 | 0 | 0.364 | 1 | 1 | cs | TRUE
7 | LV_5398-25_0_4_line_7 |  | 5 | 8 | 0.053326 | 0.125 | 0.08 | 261 | 0 | 0.364 | 1 | 3 | cs | TRUE
8 | LV_5398-25_0_4_line_8 |  | 6 | 9 | 0.082122 | 0.125 | 0.08 | 261 | 0 | 0.364 | 1 | 3 | cs | TRUE
9 | LV_5398-25_0_4_line_9 |  | 8 | 10 | 0.01392 | 0.125 | 0.08 | 261 | 0 | 0.364 | 1 | 1 | cs | TRUE
10 | LV_5398-25_0_4_line_10 |  | 8 | 11 | 0.031887 | 0.125 | 0.08 | 261 | 0 | 0.364 | 1 | 3 | cs | TRUE
11 | LV_5398-25_0_4_line_11 |  | 9 | 21 | 0.017065 | 0.125 | 0.08 | 261 | 0 | 0.364 | 1 | 1 | cs | TRUE
12 | LV_5398-25_0_4_line_12 |  | 9 | 22 | 0.072836 | 0.125 | 0.08 | 261 | 0 | 0.364 | 1 | 3 | cs | TRUE
13 | LV_5398-25_0_4_line_13 |  | 10 | 57 | 0.065246 | 0.125 | 0.08 | 261 | 0 | 0.364 | 1 | 1 | cs | TRUE
14 | LV_5398-25_0_4_line_14 |  | 11 | 42 | 0.022982 | 0.125 | 0.08 | 261 | 0 | 0.364 | 1 | 1 | cs | TRUE
15 | LV_5398-25_0_4_line_15 |  | 11 | 40 | 0.028305 | 0.125 | 0.08 | 261 | 0 | 0.364 | 1 | 3 | cs | TRUE
16 | LV_5398-25_0_4_line_16 |  | 12 | 13 | 0.029074 | 0.125 | 0.08 | 261 | 0 | 0.364 | 1 | 3 | cs | TRUE
17 | LV_5398-25_0_4_line_17 |  | 12 | 14 | 0.0072506 | 0.125 | 0.08 | 261 | 0 | 0.364 | 1 | 3 | cs | TRUE
18 | LV_5398-25_0_4_line_18 |  | 13 | 15 | 0.0049771 | 0.125 | 0.08 | 261 | 0 | 0.364 | 1 | 3 | cs | TRUE
19 | LV_5398-25_0_4_line_19 |  | 14 | 16 | 0.052314 | 0.125 | 0.08 | 261 | 0 | 0.364 | 1 | 3 | cs | TRUE
20 | LV_5398-25_0_4_line_20 |  | 15 | 17 | 0.033194 | 0.125 | 0.08 | 261 | 0 | 0.364 | 1 | 1 | cs | TRUE
21 | LV_5398-25_0_4_line_21 |  | 16 | 18 | 0.011806 | 0.125 | 0.08 | 261 | 0 | 0.364 | 1 | 3 | cs | TRUE
22 | LV_5398-25_0_4_line_22 |  | 17 | 19 | 0.029907 | 0.125 | 0.08 | 261 | 0 | 0.364 | 1 | 1 | cs | TRUE
23 | LV_5398-25_0_4_line_23 |  | 18 | 20 | 0.019296 | 0.125 | 0.08 | 261 | 0 | 0.364 | 1 | 3 | cs | TRUE
24 | LV_5398-25_0_4_line_24 |  | 19 | 25 | 0.046783 | 0.125 | 0.08 | 261 | 0 | 0.364 | 1 | 1 | cs | TRUE
25 | LV_5398-25_0_4_line_25 |  | 20 | 33 | 0.096752 | 0.125 | 0.08 | 261 | 0 | 0.364 | 1 | 3 | cs | TRUE
26 | LV_5398-25_0_4_line_26 |  | 20 | 34 | 0.012069 | 0.125 | 0.08 | 261 | 0 | 0.364 | 1 | 1 | cs | TRUE
27 | LV_5398-25_0_4_line_27 |  | 21 | 23 | 0.01661 | 0.125 | 0.08 | 261 | 0 | 0.364 | 1 | 1 | cs | TRUE
28 | LV_5398-25_0_4_line_28 |  | 22 | 24 | 0.019516 | 0.125 | 0.08 | 261 | 0 | 0.364 | 1 | 3 | cs | TRUE
29 | LV_5398-25_0_4_line_29 |  | 24 | 32 | 0.030439 | 0.125 | 0.08 | 261 | 0 | 0.364 | 1 | 3 | cs | TRUE
30 | LV_5398-25_0_4_line_30 |  | 25 | 26 | 0.1079 | 0.125 | 0.08 | 261 | 0 | 0.364 | 1 | 1 | cs | TRUE
31 | LV_5398-25_0_4_line_31 |  | 26 | 30 | 0.098845 | 0.125 | 0.08 | 261 | 0 | 0.364 | 1 | 1 | cs | TRUE
32 | LV_5398-25_0_4_line_32 |  | 26 | 27 | 0.032232 | 0.125 | 0.08 | 261 | 0 | 0.364 | 1 | 1 | cs | TRUE
33 | LV_5398-25_0_4_line_33 |  | 27 | 28 | 0.080137 | 0.125 | 0.08 | 261 | 0 | 0.364 | 1 | 1 | cs | TRUE
34 | LV_5398-25_0_4_line_34 |  | 27 | 29 | 0.04171 | 0.125 | 0.08 | 261 | 0 | 0.364 | 1 | 1 | cs | TRUE
35 | LV_5398-25_0_4_line_35 |  | 28 | 31 | 0.078031 | 0.125 | 0.08 | 261 | 0 | 0.364 | 1 | 1 | cs | TRUE
36 | LV_5398-25_0_4_line_36 |  | 29 | 53 | 0.028051 | 0.125 | 0.08 | 261 | 0 | 0.364 | 1 | 1 | cs | TRUE
37 | LV_5398-25_0_4_line_37 |  | 30 | 50 | 0.011541 | 0.125 | 0.08 | 261 | 0 | 0.364 | 1 | 1 | cs | TRUE
38 | LV_5398-25_0_4_line_38 |  | 32 | 65 | 0.025191 | 0.125 | 0.08 | 261 | 0 | 0.364 | 1 | 3 | cs | TRUE
39 | LV_5398-25_0_4_line_39 |  | 33 | 35 | 0.084773 | 0.125 | 0.08 | 261 | 0 | 0.364 | 1 | 1 | cs | TRUE
40 | LV_5398-25_0_4_line_40 |  | 33 | 36 | 0.057694 | 0.125 | 0.08 | 261 | 0 | 0.364 | 1 | 3 | cs | TRUE
41 | LV_5398-25_0_4_line_41 |  | 34 | 37 | 0.20378 | 0.125 | 0.08 | 261 | 0 | 0.364 | 1 | 1 | cs | TRUE
42 | LV_5398-25_0_4_line_42 |  | 34 | 38 | 0.034662 | 0.125 | 0.08 | 261 | 0 | 0.364 | 1 | 1 | cs | TRUE
43 | LV_5398-25_0_4_line_43 |  | 35 | 41 | 0.027649 | 0.125 | 0.08 | 261 | 0 | 0.364 | 1 | 1 | cs | TRUE
44 | LV_5398-25_0_4_line_44 |  | 36 | 39 | 0.04381 | 0.125 | 0.08 | 261 | 0 | 0.364 | 1 | 3 | cs | TRUE
45 | LV_5398-25_0_4_line_45 |  | 37 | 45 | 0.15695 | 0.125 | 0.08 | 261 | 0 | 0.364 | 1 | 1 | cs | TRUE
46 | LV_5398-25_0_4_line_46 |  | 38 | 44 | 0.033889 | 0.125 | 0.08 | 261 | 0 | 0.364 | 1 | 1 | cs | TRUE
47 | LV_5398-25_0_4_line_47 |  | 39 | 40 | 0.012202 | 0.125 | 0.08 | 261 | 0 | 0.364 | 1 | 3 | cs | TRUE
48 | LV_5398-25_0_4_line_48 |  | 41 | 43 | 0.027094 | 0.125 | 0.08 | 261 | 0 | 0.364 | 1 | 1 | cs | TRUE
49 | LV_5398-25_0_4_line_49 |  | 43 | 58 | 0.056725 | 0.125 | 0.08 | 261 | 0 | 0.364 | 1 | 1 | cs | TRUE
50 | LV_5398-25_0_4_line_50 |  | 46 | 47 | 0.0081854 | 0.125 | 0.08 | 261 | 0 | 0.364 | 1 | 1 | cs | TRUE
51 | LV_5398-25_0_4_line_51 |  | 47 | 52 | 0.029761 | 0.125 | 0.08 | 261 | 0 | 0.364 | 1 | 1 | cs | TRUE
52 | LV_5398-25_0_4_line_52 |  | 47 | 51 | 0.046055 | 0.125 | 0.08 | 261 | 0 | 0.364 | 1 | 1 | cs | TRUE
53 | LV_5398-25_0_4_line_53 |  | 48 | 49 | 0.046501 | 0.125 | 0.08 | 261 | 0 | 0.364 | 1 | 1 | cs | TRUE
54 | LV_5398-25_0_4_line_54 |  | 48 | 50 | 0.055786 | 0.125 | 0.08 | 261 | 0 | 0.364 | 1 | 1 | cs | TRUE
55 | LV_5398-25_0_4_line_55 |  | 49 | 51 | 0.071453 | 0.125 | 0.08 | 261 | 0 | 0.364 | 1 | 1 | cs | TRUE
56 | LV_5398-25_0_4_line_56 |  | 53 | 54 | 0.0036912 | 0.125 | 0.08 | 261 | 0 | 0.364 | 1 | 1 | cs | TRUE
57 | LV_5398-25_0_4_line_57 |  | 55 | 56 | 0.039748 | 0.125 | 0.08 | 261 | 0 | 0.364 | 1 | 1 | cs | TRUE
58 | LV_5398-25_0_4_line_58 |  | 56 | 63 | 0.0185 | 0.125 | 0.08 | 261 | 0 | 0.364 | 1 | 1 | cs | TRUE
59 | LV_5398-25_0_4_line_59 |  | 57 | 66 | 0.11117 | 0.125 | 0.08 | 261 | 0 | 0.364 | 1 | 1 | cs | TRUE
60 | LV_5398-25_0_4_line_60 |  | 59 | 60 | 0.024422 | 0.125 | 0.08 | 261 | 0 | 0.364 | 1 | 1 | cs | TRUE
61 | LV_5398-25_0_4_line_61 |  | 59 | 61 | 0.022969 | 0.125 | 0.08 | 261 | 0 | 0.364 | 1 | 1 | cs | TRUE
62 | LV_5398-25_0_4_line_62 |  | 60 | 62 | 0.086144 | 0.125 | 0.08 | 261 | 0 | 0.364 | 1 | 2 | cs | TRUE
63 | LV_5398-25_0_4_line_63 |  | 61 | 63 | 0.067368 | 0.125 | 0.08 | 261 | 0 | 0.364 | 1 | 1 | cs | TRUE
64 | LV_5398-25_0_4_line_64 |  | 62 | 64 | 0.084281 | 0.125 | 0.08 | 261 | 0 | 0.364 | 1 | 3 | cs | TRUE
65 | LV_5398-25_0_4_line_65 |  | 64 | 65 | 6.1257e-05 | 0.125 | 0.08 | 261 | 0 | 0.364 | 1 | 3 | cs | TRUE
66 | LV_5398-25_0_4_line_66 |  | 66 | 67 | 0.47938 | 0.125 | 0.08 | 261 | 0 | 0.364 | 1 | 1 | cs | TRUE

## trafo
| name | std_type | hv_bus | lv_bus | sn_mva | vn_hv_kv | vn_lv_kv | vk_percent | vkr_percent | pfe_kw | i0_percent | shift_degree | tap_side | tap_neutral | tap_min | tap_max | tap_step_percent | tap_step_degree | tap_pos | tap_phase_shifter | parallel | df | in_service
0 | LV_5398-25_0_4_trafo_9 | 0.63 MVA 20/0.4 kV | 68 | 15 | 0.63 | 20 | 0.4 | 6 | 1.206 | 1.65 | 0.2619 | 150 | hv | 0 | -2 | 2 | 2.5 | 0 | 0 | FALSE | 1 | 1 | TRUE

## line_geodata
| x0 | y0 | x1 | y1 | x2 | y2 | x3 | y3 | x4 | y4 | x5 | y5 | x6 | y6 | x7 | y7 | x8 | y8 | x9 | y9 | x10 | y10 | x11 | y11 | x12 | y12 | x13 | y13 | x14 | y14 | x15 | y15 | x16 | y16 | x17 | y17 | x18 | y18
0 | 2712174.0484 | 1112071.6708 | 2712149.1125 | 1112073.5892 | 2712142.1792 | 1112074.0266
1 | 2712210.2691 | 1112068.8841 | 2712174.0484 | 1112071.6708
2 | 2712128.93 | 1112074.8625 | 2712142.1792 | 1112074.0266
3 | 2712210.2691 | 1112068.8841 | 2712209.7721 | 1112059.0017 | 2712209.7686 | 1112056.2665 | 2712210.1177 | 1112053.271 | 2712218.312 | 1112015.8141
4 | 2712210.2691 | 1112068.8841 | 2712224.4479 | 1112068.0922
5 | 2712128.93 | 1112074.8625 | 2712069.3889 | 1112078.6187 | 2712060.8825 | 1112079.7956 | 2712051.3157 | 1112081.4866 | 2712043.9437 | 1112082.3287 | 2712027.9426 | 1112083.2731
6 | 2712122.629 | 1111976.1903 | 2712217.5807 | 1111989.9338 | 2712221.5634 | 1111993.1096 | 2712222.0801 | 1111998.5895 | 2712218.312 | 1112015.8141
7 | 2712277.6908 | 1112065.1185 | 2712224.4479 | 1112068.0922
8 | 2711945.9799 | 1112086.7334 | 2711950.5833 | 1112087.2632 | 2711954.7219 | 1112087.4397 | 2711958.2462 | 1112087.4048 | 2711963.7443 | 1112087.195 | 2711970.3531 | 1112086.6723 | 2712027.9426 | 1112083.2731
9 | 2712277.6908 | 1112065.1185 | 2712277.5956 | 1112061.9146 | 2712280.2655 | 1112051.5374
10 | 2712308.3908 | 1112068.5003 | 2712305.3522 | 1112065.6755 | 2712300.553 | 1112064.4525 | 2712280.3829 | 1112064.9571 | 2712277.6908 | 1112065.1185
11 | 2711945.9799 | 1112086.7334 | 2711940.9232 | 1112085.6394 | 2711935.4025 | 1112084.1476 | 2711929.5601 | 1112082.1565
12 | 2711924.0921 | 1112144.2675 | 2711927.234 | 1112140.6675 | 2711921.4184 | 1112134.6451 | 2711920.2128 | 1112133.3998 | 2711924.1617 | 1112128.7807 | 2711932.771 | 1112120.3563 | 2711933.6791 | 1112118.8832 | 2711934.1262 | 1112117.2682 | 2711934.0552 | 1112115.2544 | 2711933.9802 | 1112104.2569 | 2711935.2238 | 1112102.1896 | 2711936.1739 | 1112100.5393 | 2711937.6947 | 1112098.9441 | 2711938.9364 | 1112097.8219 | 2711940.2546 | 1112096.7344 | 2711941.951 | 1112095.6761 | 2711943.9139 | 1112094.834 | 2711945.6315 | 1112094.2987 | 2711945.9799 | 1112086.7334
13 | 2712296.5231 | 1111988.3497 | 2712280.2655 | 1112051.5374
14 | 2712308.3908 | 1112068.5003 | 2712317.8929 | 1112063.6398 | 2712330.188 | 1112063.0632
15 | 2712308.3908 | 1112068.5003 | 2712311.0793 | 1112072.7085 | 2712311.6061 | 1112078.0551 | 2712308.4826 | 1112095.7197
16 | 2712182.8269 | 1112294.2214 | 2712177.5052 | 1112294.2828 | 2712167.814 | 1112294.7816 | 2712153.8073 | 1112295.8589
17 | 2712182.8269 | 1112294.2214 | 2712187.4985 | 1112294.1676 | 2712190.0769 | 1112294.2006
18 | 2712148.8448 | 1112296.2406 | 2712153.8073 | 1112295.8589
19 | 2712242.2856 | 1112296.9833 | 2712213.5086 | 1112294.5491 | 2712201.1722 | 1112294.3429 | 2712190.0769 | 1112294.2006
20 | 2712148.8448 | 1112296.2406 | 2712133.7895 | 1112297.3985 | 2712115.7785 | 1112299.1359
21 | 2712242.2856 | 1112296.9833 | 2712242.2856 | 1112296.9833 | 2712253.8608 | 1112299.308
22 | 2712115.7785 | 1112299.1359 | 2712086.0099 | 1112302.0076
23 | 2712272.7791 | 1112303.1074 | 2712253.8608 | 1112299.308
24 | 2712039.4116 | 1112306.1375 | 2712049.9837 | 1112305.2211 | 2712056.947 | 1112304.7384 | 2712064.8336 | 1112304.0503 | 2712086.0099 | 1112302.0076
25 | 2712272.7791 | 1112303.1074 | 2712289.1499 | 1112207.7696
26 | 2712272.7791 | 1112303.1074 | 2712284.0973 | 1112307.3865
27 | 2711929.5601 | 1112082.1565 | 2711928.8139 | 1112081.9023 | 2711913.9948 | 1112076.3584
28 | 2711924.0921 | 1112144.2675 | 2711917.4351 | 1112136.1059 | 2711911.3873 | 1112129.4621
29 | 2711890.8969 | 1112106.9524 | 2711911.3873 | 1112129.4621
30 | 2711952.4241 | 1112330.6026 | 2711950.2592 | 1112323.9805 | 2711949.9163 | 1112319.9604 | 2711951.0815 | 1112318.3697 | 2711954.5041 | 1112315.053 | 2711956.3317 | 1112310.6505 | 2711960.9894 | 1112306.1446 | 2711964.7641 | 1112304.68 | 2711975.0028 | 1112303.824 | 2711983.2025 | 1112305.0096 | 2711992.0944 | 1112305.9522 | 2712001.5023 | 1112306.5708 | 2712010.6447 | 1112306.9177 | 2712020.3025 | 1112306.9739 | 2712031.1278 | 1112306.5736 | 2712039.4116 | 1112306.1375
31 | 2711952.4241 | 1112330.6026 | 2712021.7464 | 1112401.0638
32 | 2711929.5452 | 1112307.9653 | 2711933.9612 | 1112313.1947 | 2711939.6179 | 1112319.0252 | 2711952.4241 | 1112330.6026
33 | 2711873.3593 | 1112250.7573 | 2711894.1626 | 1112274.0899 | 2711910.5338 | 1112290.1248 | 2711918.4924 | 1112297.6767 | 2711929.5452 | 1112307.9653
34 | 2711929.5452 | 1112307.9653 | 2711901.9171 | 1112339.2129
35 | 2711873.3593 | 1112250.7573 | 2711818.7843 | 1112194.9867
36 | 2711883.3369 | 1112360.2274 | 2711901.9171 | 1112339.2129
37 | 2712021.7464 | 1112401.0638 | 2712029.8402 | 1112409.2905
38 | 2711890.8969 | 1112106.9524 | 2711881.3511 | 1112104.1633 | 2711867.4322 | 1112100.5041 | 2711866.6016 | 1112100.3046
39 | 2712289.1499 | 1112207.7696 | 2712356.017 | 1112222.5847 | 2712371.8006 | 1112226.5904
40 | 2712289.1499 | 1112207.7696 | 2712298.905 | 1112150.9063
41 | 2712284.0973 | 1112307.3865 | 2712293.1256 | 1112311.3897 | 2712303.6563 | 1112316.4658 | 2712310.3027 | 1112319.3242 | 2712318.2747 | 1112321.9513 | 2712326.7325 | 1112324.632 | 2712332.432 | 1112326.0496 | 2712339.2188 | 1112327.165 | 2712362.6626 | 1112327.5886 | 2712373.3501 | 1112327.9535 | 2712386.2728 | 1112329.8721 | 2712425.8514 | 1112341.5023 | 2712469.8087 | 1112353.2586 | 2712480.4263 | 1112356.1353
42 | 2712284.0973 | 1112307.3865 | 2712289.5735 | 1112299.1714 | 2712313.4203 | 1112305.9396
43 | 2712398.7649 | 1112232.528 | 2712391.4648 | 1112231.5809 | 2712371.8006 | 1112226.5904
44 | 2712298.905 | 1112150.9063 | 2712304.7867 | 1112116.621 | 2712306.358 | 1112107.7351
45 | 2712480.4263 | 1112356.1353 | 2712466.2474 | 1112376.9416 | 2712458.8945 | 1112388.0126 | 2712436.9544 | 1112421.0832 | 2712393.3833 | 1112486.7324
46 | 2712345.8183 | 1112315.8798 | 2712314.6781 | 1112306.2966 | 2712313.4203 | 1112305.9396
47 | 2712306.358 | 1112107.7351 | 2712308.4826 | 1112095.7197
48 | 2712398.7649 | 1112232.528 | 2712398.9051 | 1112259.6219
49 | 2712398.9051 | 1112259.6219 | 2712398.9453 | 1112267.3766 | 2712407.9524 | 1112269.1892 | 2712402.057 | 1112308.5326
50 | 2712152.6407 | 1112562.2447 | 2712155.5217 | 1112554.5831
51 | 2712152.6407 | 1112562.2447 | 2712141.0292 | 1112589.6474
52 | 2712152.6407 | 1112562.2447 | 2712144.9131 | 1112570.6406 | 2712139.6518 | 1112573.1116 | 2712134.9874 | 1112572.1358 | 2712131.1953 | 1112569.5418 | 2712125.7859 | 1112550.7849
53 | 2712068.9644 | 1112449.0575 | 2712072.1828 | 1112452.3287 | 2712085.1672 | 1112467.1897 | 2712096.6937 | 1112482.335 | 2712098.254 | 1112485.0659
54 | 2712068.9644 | 1112449.0575 | 2712029.8402 | 1112409.2905
55 | 2712125.7859 | 1112550.7849 | 2712117.9508 | 1112526.9909 | 2712109.1302 | 1112505.0911 | 2712103.4223 | 1112494.1116 | 2712098.254 | 1112485.0659
56 | 2711880.8919 | 1112362.9927 | 2711883.3369 | 1112360.2274
57 | 2711706.5875 | 1111980.6376 | 2711736.6366 | 1111954.6193
58 | 2711706.5875 | 1111980.6376 | 2711698.1735 | 1111981.8278 | 2711691.9712 | 1111986.2832 | 2711691.1645 | 1111988.5476
59 | 2712296.5231 | 1111988.3497 | 2712239.9501 | 1111892.6554
60 | 2711676.1747 | 1112077.3636 | 2711698.1214 | 1112088.2083
61 | 2711676.1747 | 1112077.3636 | 2711681.1596 | 1112062.2231 | 2711682.065 | 1112055.2531
62 | 2711698.1214 | 1112088.2083 | 2711702.8275 | 1112085.6822 | 2711708.8506 | 1112085.0705 | 2711729.4864 | 1112089.8983 | 2711756.2687 | 1112093.283 | 2711781.0112 | 1112094.5621 | 2711782.7955 | 1112094.5499
63 | 2711691.1645 | 1111988.5476 | 2711690.4799 | 1111990.4696 | 2711682.065 | 1112055.2531
64 | 2711782.7955 | 1112094.5499 | 2711825.8354 | 1112094.255 | 2711839.4484 | 1112095.2289 | 2711848.3994 | 1112096.3392 | 2711856.7002 | 1112097.9267 | 2711866.5421 | 1112100.2903
65 | 2711866.6016 | 1112100.3046 | 2711866.5421 | 1112100.2903
66 | 2712239.9501 | 1111892.6554 | 2712429.3963 | 1111452.3006

## bus_geodata
| x | y | coords
0 | 2712174.0484 | 1112071.6708
1 | 2712142.1792 | 1112074.0266
2 | 2712210.2691 | 1112068.8841
3 | 2712128.93 | 1112074.8625
4 | 2712218.312 | 1112015.8141
5 | 2712224.448 | 1112068.0922
6 | 2712027.9426 | 1112083.2731
7 | 2712122.629 | 1111976.1903
8 | 2712277.6908 | 1112065.1185
9 | 2711945.9799 | 1112086.7334
10 | 2712280.2655 | 1112051.5374
11 | 2712308.3908 | 1112068.5003
12 | 2712182.8269 | 1112294.2214
13 | 2712153.8073 | 1112295.8589
14 | 2712190.0769 | 1112294.2006
15 | 2712148.8448 | 1112296.2406
16 | 2712242.2856 | 1112296.9833
17 | 2712115.7785 | 1112299.1359
18 | 2712253.8608 | 1112299.308
19 | 2712086.0099 | 1112302.0076
20 | 2712272.7791 | 1112303.1074
21 | 2711929.5601 | 1112082.1565
22 | 2711924.0921 | 1112144.2675
23 | 2711913.9948 | 1112076.3584
24 | 2711911.3873 | 1112129.4621
25 | 2712039.4116 | 1112306.1375
26 | 2711952.4241 | 1112330.6026
27 | 2711929.5452 | 1112307.9653
28 | 2711873.3593 | 1112250.7573
29 | 2711901.9171 | 1112339.2129
30 | 2712021.7464 | 1112401.0638
31 | 2711818.7843 | 1112194.9867
32 | 2711890.8969 | 1112106.9524
33 | 2712289.1499 | 1112207.7696
34 | 2712284.0973 | 1112307.3865
35 | 2712371.8006 | 1112226.5904
36 | 2712298.905 | 1112150.9063
37 | 2712480.4263 | 1112356.1353
38 | 2712313.4203 | 1112305.9396
39 | 2712306.358 | 1112107.7351
40 | 2712308.4826 | 1112095.7197
41 | 2712398.7649 | 1112232.528
42 | 2712330.188 | 1112063.0632
43 | 2712398.9051 | 1112259.6219
44 | 2712345.8183 | 1112315.8798
45 | 2712393.3833 | 1112486.7324
46 | 2712155.5217 | 1112554.5831
47 | 2712152.6407 | 1112562.2447
48 | 2712068.9644 | 1112449.0575
49 | 2712098.254 | 1112485.0659
50 | 2712029.8402 | 1112409.2905
51 | 2712125.7859 | 1112550.7849
52 | 2712141.0292 | 1112589.6474
53 | 2711883.3369 | 1112360.2274
54 | 2711880.8919 | 1112362.9927
55 | 2711736.6366 | 1111954.6193
56 | 2711706.5875 | 1111980.6376
57 | 2712296.5231 | 1111988.3497
58 | 2712402.057 | 1112308.5326
59 | 2711676.1747 | 1112077.3636
60 | 2711698.1214 | 1112088.2083
61 | 2711682.065 | 1112055.2531
62 | 2711782.7955 | 1112094.5499
63 | 2711691.1645 | 1111988.5476
64 | 2711866.5421 | 1112100.2903
65 | 2711866.6016 | 1112100.3046
66 | 2712239.9501 | 1111892.6554
67 | 2712429.3963 | 1111452.3006
68 | 2712039.4116 | 1112306.1375

## line_std_types
| c_nf_per_km | r_ohm_per_km | x_ohm_per_km | max_i_ka | type | q_mm2 | alpha | voltage_rating
NAYY 4x50 SE | 210 | 0.642 | 0.083 | 0.142 | cs | 50 | 0.00403 | LV
NAYY 4x120 SE | 264 | 0.225 | 0.08 | 0.242 | cs | 120 | 0.00403 | LV
NAYY 4x150 SE | 261 | 0.208 | 0.08 | 0.27 | cs | 150 | 0.00403 | LV
NA2XS2Y 1x95 RM/25 12/20 kV | 216 | 0.313 | 0.132 | 0.252 | cs | 95 | 0.00403 | MV
NA2XS2Y 1x185 RM/25 12/20 kV | 273 | 0.161 | 0.117 | 0.362 | cs | 185 | 0.00403 | MV
NA2XS2Y 1x240 RM/25 12/20 kV | 304 | 0.122 | 0.112 | 0.421 | cs | 240 | 0.00403 | MV
NA2XS2Y 1x95 RM/25 6/10 kV | 315 | 0.313 | 0.123 | 0.249 | cs | 95 | 0.00403 | MV
NA2XS2Y 1x185 RM/25 6/10 kV | 406 | 0.161 | 0.11 | 0.358 | cs | 185 | 0.00403 | MV
NA2XS2Y 1x240 RM/25 6/10 kV | 456 | 0.122 | 0.105 | 0.416 | cs | 240 | 0.00403 | MV
NA2XS2Y 1x150 RM/25 12/20 kV | 250 | 0.206 | 0.116 | 0.319 | cs | 150 | 0.00403 | MV
NA2XS2Y 1x120 RM/25 12/20 kV | 230 | 0.253 | 0.119 | 0.283 | cs | 120 | 0.00403 | MV
NA2XS2Y 1x70 RM/25 12/20 kV | 190 | 0.443 | 0.132 | 0.22 | cs | 70 | 0.00403 | MV
NA2XS2Y 1x150 RM/25 6/10 kV | 360 | 0.206 | 0.11 | 0.315 | cs | 150 | 0.00403 | MV
NA2XS2Y 1x120 RM/25 6/10 kV | 340 | 0.253 | 0.113 | 0.28 | cs | 120 | 0.00403 | MV
NA2XS2Y 1x70 RM/25 6/10 kV | 280 | 0.443 | 0.123 | 0.217 | cs | 70 | 0.00403 | MV
N2XS(FL)2Y 1x120 RM/35 64/110 kV | 112 | 0.153 | 0.166 | 0.366 | cs | 120 | 0.00393 | HV
N2XS(FL)2Y 1x185 RM/35 64/110 kV | 125 | 0.099 | 0.156 | 0.457 | cs | 185 | 0.00393 | HV
N2XS(FL)2Y 1x240 RM/35 64/110 kV | 135 | 0.075 | 0.149 | 0.526 | cs | 240 | 0.00393 | HV
N2XS(FL)2Y 1x300 RM/35 64/110 kV | 144 | 0.06 | 0.144 | 0.588 | cs | 300 | 0.00393 | HV
15-AL1/3-ST1A 0.4 | 11 | 1.8769 | 0.35 | 0.105 | ol | 16 | 0.00403 | LV
24-AL1/4-ST1A 0.4 | 11.25 | 1.2012 | 0.335 | 0.14 | ol | 24 | 0.00403 | LV
48-AL1/8-ST1A 0.4 | 12.2 | 0.5939 | 0.3 | 0.21 | ol | 48 | 0.00403 | LV
94-AL1/15-ST1A 0.4 | 13.2 | 0.306 | 0.29 | 0.35 | ol | 94 | 0.00403 | LV
34-AL1/6-ST1A 10.0 | 9.7 | 0.8342 | 0.36 | 0.17 | ol | 34 | 0.00403 | MV
48-AL1/8-ST1A 10.0 | 10.1 | 0.5939 | 0.35 | 0.21 | ol | 48 | 0.00403 | MV
70-AL1/11-ST1A 10.0 | 10.4 | 0.4132 | 0.339 | 0.29 | ol | 70 | 0.00403 | MV
94-AL1/15-ST1A 10.0 | 10.75 | 0.306 | 0.33 | 0.35 | ol | 94 | 0.00403 | MV
122-AL1/20-ST1A 10.0 | 11.1 | 0.2376 | 0.323 | 0.41 | ol | 122 | 0.00403 | MV
149-AL1/24-ST1A 10.0 | 11.25 | 0.194 | 0.315 | 0.47 | ol | 149 | 0.00403 | MV
34-AL1/6-ST1A 20.0 | 9.15 | 0.8342 | 0.382 | 0.17 | ol | 34 | 0.00403 | MV
48-AL1/8-ST1A 20.0 | 9.5 | 0.5939 | 0.372 | 0.21 | ol | 48 | 0.00403 | MV
70-AL1/11-ST1A 20.0 | 9.7 | 0.4132 | 0.36 | 0.29 | ol | 70 | 0.00403 | MV
94-AL1/15-ST1A 20.0 | 10 | 0.306 | 0.35 | 0.35 | ol | 94 | 0.00403 | MV
122-AL1/20-ST1A 20.0 | 10.3 | 0.2376 | 0.344 | 0.41 | ol | 122 | 0.00403 | MV
149-AL1/24-ST1A 20.0 | 10.5 | 0.194 | 0.337 | 0.47 | ol | 149 | 0.00403 | MV
184-AL1/30-ST1A 20.0 | 10.75 | 0.1571 | 0.33 | 0.535 | ol | 184 | 0.00403 | MV
243-AL1/39-ST1A 20.0 | 11 | 0.1188 | 0.32 | 0.645 | ol | 243 | 0.00403 | MV
48-AL1/8-ST1A 110.0 | 8 | 0.5939 | 0.46 | 0.21 | ol | 48 | 0.00403 | HV
70-AL1/11-ST1A 110.0 | 8.4 | 0.4132 | 0.45 | 0.29 | ol | 70 | 0.00403 | HV
94-AL1/15-ST1A 110.0 | 8.65 | 0.306 | 0.44 | 0.35 | ol | 94 | 0.00403 | HV
122-AL1/20-ST1A 110.0 | 8.5 | 0.2376 | 0.43 | 0.41 | ol | 122 | 0.00403 | HV
149-AL1/24-ST1A 110.0 | 8.75 | 0.194 | 0.41 | 0.47 | ol | 149 | 0.00403 | HV
184-AL1/30-ST1A 110.0 | 8.8 | 0.1571 | 0.4 | 0.535 | ol | 184 | 0.00403 | HV
243-AL1/39-ST1A 110.0 | 9 | 0.1188 | 0.39 | 0.645 | ol | 243 | 0.00403 | HV
305-AL1/39-ST1A 110.0 | 9.2 | 0.0949 | 0.38 | 0.74 | ol | 305 | 0.00403 | HV
490-AL1/64-ST1A 110.0 | 9.75 | 0.059 | 0.37 | 0.96 | ol | 490 | 0.00403 | HV
679-AL1/86-ST1A 110.0 | 9.95 | 0.042 | 0.36 | 1.15 | ol | 679 | 0.00403 | HV
490-AL1/64-ST1A 220.0 | 10 | 0.059 | 0.285 | 0.96 | ol | 490 | 0.00403 | HV
679-AL1/86-ST1A 220.0 | 11.7 | 0.042 | 0.275 | 1.15 | ol | 679 | 0.00403 | HV
490-AL1/64-ST1A 380.0 | 11 | 0.059 | 0.253 | 0.96 | ol | 490 | 0.00403 | HV
679-AL1/86-ST1A 380.0 | 14.6 | 0.042 | 0.25 | 1.15 | ol | 679 | 0.00403 | HV

## trafo_std_types
| i0_percent | pfe_kw | vkr_percent | sn_mva | vn_lv_kv | vn_hv_kv | vk_percent | shift_degree | vector_group | tap_side | tap_neutral | tap_min | tap_max | tap_step_degree | tap_step_percent | tap_phase_shifter
160 MVA 380/110 kV | 0.06 | 60 | 0.25 | 160 | 110 | 380 | 12.2 | 0 | Yy0 | hv | 0 | -9 | 9 | 0 | 1.5 | FALSE
100 MVA 220/110 kV | 0.06 | 55 | 0.26 | 100 | 110 | 220 | 12 | 0 | Yy0 | hv | 0 | -9 | 9 | 0 | 1.5 | FALSE
63 MVA 110/20 kV | 0.04 | 22 | 0.32 | 63 | 20 | 110 | 18 | 150 | YNd5 | hv | 0 | -9 | 9 | 0 | 1.5 | FALSE
40 MVA 110/20 kV | 0.05 | 18 | 0.34 | 40 | 20 | 110 | 16.2 | 150 | YNd5 | hv | 0 | -9 | 9 | 0 | 1.5 | FALSE
25 MVA 110/20 kV | 0.07 | 14 | 0.41 | 25 | 20 | 110 | 12 | 150 | YNd5 | hv | 0 | -9 | 9 | 0 | 1.5 | FALSE
63 MVA 110/10 kV | 0.04 | 22 | 0.32 | 63 | 10 | 110 | 18 | 150 | YNd5 | hv | 0 | -9 | 9 | 0 | 1.5 | FALSE
40 MVA 110/10 kV | 0.05 | 18 | 0.34 | 40 | 10 | 110 | 16.2 | 150 | YNd5 | hv | 0 | -9 | 9 | 0 | 1.5 | FALSE
25 MVA 110/10 kV | 0.07 | 14 | 0.41 | 25 | 10 | 110 | 12 | 150 | YNd5 | hv | 0 | -9 | 9 | 0 | 1.5 | FALSE
0.25 MVA 20/0.4 kV | 0.32 | 0.8 | 1.44 | 0.25 | 0.4 | 20 | 6 | 150 | Yzn5 | hv | 0 | -2 | 2 | 0 | 2.5 | FALSE
0.4 MVA 20/0.4 kV | 0.3375 | 1.35 | 1.425 | 0.4 | 0.4 | 20 | 6 | 150 | Dyn5 | hv | 0 | -2 | 2 | 0 | 2.5 | FALSE
0.63 MVA 20/0.4 kV | 0.2619 | 1.65 | 1.206 | 0.63 | 0.4 | 20 | 6 | 150 | Dyn5 | hv | 0 | -2 | 2 | 0 | 2.5 | FALSE
0.25 MVA 10/0.4 kV | 0.24 | 0.6 | 1.2 | 0.25 | 0.4 | 10 | 4 | 150 | Dyn5 | hv | 0 | -2 | 2 | 0 | 2.5 | FALSE
0.4 MVA 10/0.4 kV | 0.2375 | 0.95 | 1.325 | 0.4 | 0.4 | 10 | 4 | 150 | Dyn5 | hv | 0 | -2 | 2 | 0 | 2.5 | FALSE
0.63 MVA 10/0.4 kV | 0.1873 | 1.18 | 1.0794 | 0.63 | 0.4 | 10 | 4 | 150 | Dyn5 | hv | 0 | -2 | 2 | 0 | 2.5 | FALSE

## trafo3w_std_types
| sn_hv_mva | sn_mv_mva | sn_lv_mva | vn_hv_kv | vn_mv_kv | vn_lv_kv | vk_hv_percent | vk_mv_percent | vk_lv_percent | vkr_hv_percent | vkr_mv_percent | vkr_lv_percent | pfe_kw | i0_percent | shift_mv_degree | shift_lv_degree | vector_group | tap_side | tap_neutral | tap_min | tap_max | tap_step_percent
63/25/38 MVA 110/20/10 kV | 63 | 25 | 38 | 110 | 20 | 10 | 10.4 | 10.4 | 10.4 | 0.28 | 0.32 | 0.35 | 35 | 0.89 | 0 | 0 | YN0yn0yn0 | hv | 0 | -10 | 10 | 1.2
63/25/38 MVA 110/10/10 kV | 63 | 25 | 38 | 110 | 10 | 10 | 10.4 | 10.4 | 10.4 | 0.28 | 0.32 | 0.35 | 35 | 0.89 | 0 | 0 | YN0yn0yn0 | hv | 0 | -10 | 10 | 1.2

## fuse_std_types
| fuse_type | i_rated_a | t_avg | t_min | t_total | x_avg | x_min | x_total
HV 100A | HV 100A | 100 | 0 | [10.0, 3.64, 0.854, 0.281, 0.1, 0.0531, 0.022, 0.01] | [10.0, 4.267, 1.21, 0.403, 0.1, 0.058, 0.022, 0.01] | 0 | [300.0, 350.0, 450.0, 550.0, 700.0, 850.0, 1200.0, 1752.0] | [600.0, 700.0, 900.0, 1150.0, 1665.0, 2000.0, 3000.0, 4313.0]
HV 10A | HV 10A | 10 | 0 | [10.0, 1675.0, 0.344, 0.156, 0.1, 0.0417, 0.0171, 0.01] | [10.0, 1.3, 0.3, 0.155, 0.1, 0.0555, 0.023, 0.01] | 0 | [30.0, 32.0, 35.0, 37.0, 39.0, 50.0, 70.0, 88.0] | [60.0, 70.0, 80.0, 87.0, 94.0, 110.0, 150.0, 216.0]
HV 125A | HV 125A | 125 | 0 | [10.0, 1.82, 0.344, 0.1, 0.0467, 0.0269, 0.01] | [10.0, 2.478, 0.426, 0.1, 0.0427, 0.0211, 0.01] | 0 | [375.0, 500.0, 700.0, 925.0, 1200.0, 1500.0, 2341.0] | [750.0, 1000.0, 1500.0, 2200.0, 3000.0, 4000.0, 5765.0]
HV 160A | HV 160A | 160 | 0 | [10.0, 4.15, 1.03, 0.198, 0.1, 0.051, 0.0172, 0.01] | [10.0, 2.3, 0.734, 0.274, 0.1, 0.046, 0.0177, 0.01] | 0 | [480.0, 550.0, 700.0, 1000.0, 1260.0, 1600.0, 2500.0, 3227.0] | [960.0, 1300.0, 1700.0, 2200.0, 2996.0, 4000.0, 6000.0, 7946.0]
HV 16A | HV 16A | 16 | 0 | [10.0, 0.352, 0.164, 0.1, 0.0649, 0.0342, 0.01] | [10.0, 2.34, 0.722, 0.181, 0.1, 0.055, 0.0296, 0.01] | 0 | [48.0, 60.0, 65.0, 71.0, 80.0, 100.0, 162.0] | [96.0, 110.0, 125.0, 150.0, 168.0, 200.0, 250.0, 398.0]
HV 200A | HV 200A | 200 | 0 | [10.0, 4.267, 1.21, 0.403, 0.1, 0.058, 0.022, 0.01] | [10.0, 3.73, 1.654, 0.328, 0.1, 0.0531, 0.019, 0.01] | 0 | [600.0, 700.0, 900.0, 1150.0, 1665.0, 2000.0, 3000.0, 4313.0] | [1200.0, 1500.0, 1800.0, 2700.0, 3960.0, 5000.0, 7500.0, 10620.0]
HV 20A | HV 20A | 20 | 0 | [10.0, 1.3, 0.3, 0.155, 0.1, 0.0555, 0.023, 0.01] | [10.0, 1.3, 0.161, 0.1, 0.0611, 0.0399, 0.0141, 0.01] | 0 | [60.0, 70.0, 80.0, 87.0, 94.0, 110.0, 150.0, 216.0] | [120.0, 150.0, 200.0, 223.0, 260.0, 300.0, 450.0, 532.0]
HV 25A | HV 25A | 25 | 0 | [10.0, 2.512, 0.833, 0.299, 0.1, 0.0372, 0.0223, 0.01] | [10.0, 3.125, 0.597, 0.198, 0.1, 0.0378, 0.022, 0.01] | 0 | [75.0, 82.0, 90.0, 100.0, 124.0, 170.0, 200.0, 289.0] | [150.0, 170.0, 210.0, 250.0, 294.0, 400.0, 500.0, 711.0]
HV 31.5A | HV 31.5A | 31.5 | 0 | [10.0, 2.34, 0.722, 0.181, 0.1, 0.055, 0.0296, 0.01] | [10.0, 2.84, 0.368, 0.164, 0.1, 0.0621, 0.0378, 0.0195, 0.01] | 0 | [95.0, 110.0, 125.0, 150.0, 165.0, 200.0, 250.0, 390.0] | [189.0, 220.0, 300.0, 350.0, 393.0, 450.0, 530.0, 700.0, 960.0]
HV 40A | HV 40A | 40 | 0 | [10.0, 1.3, 0.161, 0.1, 0.0611, 0.0399, 0.0141, 0.01] | [10.0, 2.05, 0.369, 0.198, 0.1, 0.051, 0.0298, 0.01] | 0 | [120.0, 150.0, 200.0, 223.0, 260.0, 300.0, 450.0, 532.0] | [240.0, 300.0, 400.0, 450.0, 530.0, 650.0, 800.0, 1311.0]
HV 50A | HV 50A | 50 | 0 | [10.0, 3.215, 0.597, 0.198, 0.1, 0.0378, 0.022, 0.01] | [10.0, 3.64, 0.854, 0.281, 0.1, 0.0531, 0.022, 0.01] | 0 | [150.0, 170.0, 210.0, 250.0, 294.0, 400.0, 500.0, 711.0] | [300.0, 350.0, 450.0, 550.0, 700.0, 850.0, 1200.0, 1752.0]
HV 6.3A | HV 6.3A | 6.3 | 0 | [10.0, 1.39, 0.344, 0.168, 0.1, 0.056, 0.0263, 0.01] | [10.0, 1.711, 0.516, 0.198, 0.1, 0.0634, 0.0303, 0.01] | 0 | [19.0, 19.5, 20.4, 20.8, 22.0, 25.0, 32.0, 48.0] | [38.0, 40.0, 43.0, 48.0, 53.0, 60.0, 75.0, 118.0]
HV 63A | HV 63A | 63 | 0 | [10.0, 2.84, 0.368, 0.164, 0.1, 0.0621, 0.0378, 0.0195, 0.01] | [10.0, 1.82, 0.344, 0.1, 0.0467, 0.0269, 0.01] | 0 | [189.0, 220.0, 300.0, 350.0, 393.0, 450.0, 530.0, 700.0, 961.0] | [378.0, 500.0, 700.0, 934.0, 1200.0, 1500.0, 2366.0]
HV 80A | HV 80A | 80 | 0 | [10.0, 2.05, 0.369, 0.198, 0.1, 0.051, 0.0298, 0.01] | [10.0, 4.15, 1.03, 0.198, 0.1, 0.051, 0.0172, 0.01] | 0 | [240.0, 300.0, 400.0, 450.0, 530.0, 650.0, 800.0, 1311.0] | [480.0, 550.0, 700.0, 1000.0, 1260.0, 1600.0, 2500.0, 3227.0]
Siemens NH-1-100 | Siemens NH-1-100 | 100 | [5400.0, 2000.0, 400.0, 20.0, 1.0, 0.2, 0.012, 0.004] | 0 | 0 | [150.0, 190.0, 250.0, 430.0, 900.0, 1250.0, 2700.0, 3600.0] | 0 | 0
Siemens NH-1-125 | Siemens NH-1-125 | 125 | [4800.0, 120.0, 7.0, 0.1, 0.004] | 0 | 0 | [180.0, 400.0, 740.0, 2000.0, 4250.0] | 0 | 0
Siemens NH-1-16 | Siemens NH-1-16 | 16 | [4000.0, 400.0, 2.0, 0.1, 0.04, 0.01] | 0 | 0 | [26.0, 35.0, 75.0, 150.0, 200.0, 300.0] | 0 | 0
Siemens NH-1-160 | Siemens NH-1-160 | 160 | [4800.0, 120.0, 7.0, 0.1, 0.004] | 0 | 0 | [210.0, 500.0, 900.0, 2300.0, 5000.0] | 0 | 0
Siemens NH-1-25 | Siemens NH-1-25 | 25 | [4000.0, 1000.0, 10.0, 0.2, 0.02, 0.01] | 0 | 0 | [40.0, 50.0, 100.0, 210.0, 400.0, 500.0] | 0 | 0
Siemens NH-1-50 | Siemens NH-1-50 | 50 | [4000.0, 40.0, 4.0, 1.0, 0.02, 0.01] | 0 | 0 | [86.0, 200.0, 300.0, 400.0, 1000.0, 1280.0] | 0 | 0
Siemens NH-1-63 | Siemens NH-1-63 | 63 | [4000.0, 100.0, 10.0, 2.0, 0.04, 0.01] | 0 | 0 | [100.0, 200.0, 300.0, 400.0, 1000.0, 1500.0] | 0 | 0
Siemens NH-1-80 | Siemens NH-1-80 | 80 | [4800.0, 120.0, 7.0, 0.1, 0.01] | 0 | 0 | [150.58, 250.0, 450.0, 1150.0, 2470.0] | 0 | 0
Siemens NH-2-1000 | Siemens NH-2-1000 | 1000 | [4800.0, 120.0, 7.0, 0.1, 0.004] | 0 | 0 | [1900.0, 3500.0, 8400.0, 24000.0, 52000.0] | 0 | 0
Siemens NH-2-200 | Siemens NH-2-200 | 200 | [4800.0, 120.0, 7.0, 0.1, 0.004] | 0 | 0 | [280.0, 650.0, 1200.0, 3000.0, 7000.0] | 0 | 0
Siemens NH-2-224 | Siemens NH-2-224 | 224 | [4800.0, 120.0, 7.0, 0.2, 0.04, 0.004] | 0 | 0 | [400.0, 750.0, 1453.0, 3025.0, 4315.0, 7600.0] | 0 | 0
Siemens NH-2-250 | Siemens NH-2-250 | 250 | [4800.0, 120.0, 7.0, 0.1, 0.004] | 0 | 0 | [450.0, 800.0, 1650.0, 4000.0, 8500.0] | 0 | 0
Siemens NH-2-315 | Siemens NH-2-315 | 315 | [4800.0, 120.0, 7.0, 0.1, 0.004] | 0 | 0 | [550.0, 920.0, 1900.0, 5000.0, 11000.0] | 0 | 0
Siemens NH-2-355 | Siemens NH-2-355 | 355 | [4800.0, 120.0, 6.0, 0.1, 0.004] | 0 | 0 | [650.0, 1116.27, 2350.0, 5840.0, 12790.0] | 0 | 0
Siemens NH-2-400 | Siemens NH-2-400 | 400 | [4800.0, 120.0, 7.0, 0.1, 0.004] | 0 | 0 | [720.0, 1350.0, 2800.0, 6500.0, 15000.0] | 0 | 0
Siemens NH-2-425 | Siemens NH-2-425 | 425 | [4800.0, 120.0, 7.0, 0.1, 0.004] | 0 | 0 | [850.0, 1500.0, 3050.0, 7500.0, 16500.0] | 0 | 0
Siemens NH-2-630 | Siemens NH-2-630 | 630 | [4800.0, 120.0, 7.0, 0.1, 0.004] | 0 | 0 | [1200.0, 2000.0, 4800.0, 12000.0, 26000.0] | 0 | 0

## dtypes
| element | column | dtype
0 | bus | name | object
1 | bus | vn_kv | float64
2 | bus | type | object
3 | bus | zone | object
4 | bus | in_service | bool
5 | load | name | object
6 | load | bus | uint32
7 | load | p_mw | float64
8 | load | q_mvar | float64
9 | load | const_z_percent | float64
10 | load | const_i_percent | float64
11 | load | sn_mva | float64
12 | load | scaling | float64
13 | load | in_service | bool
14 | load | type | object
15 | ext_grid | name | object
16 | ext_grid | bus | uint32
17 | ext_grid | vm_pu | float64
18 | ext_grid | va_degree | float64
19 | ext_grid | slack_weight | float64
20 | ext_grid | in_service | bool
21 | line | name | object
22 | line | std_type | object
23 | line | from_bus | uint32
24 | line | to_bus | uint32
25 | line | length_km | float64
26 | line | r_ohm_per_km | float64
27 | line | x_ohm_per_km | float64
28 | line | c_nf_per_km | float64
29 | line | g_us_per_km | float64
30 | line | max_i_ka | float64
31 | line | df | float64
32 | line | parallel | uint32
33 | line | type | object
34 | line | in_service | bool
35 | trafo | name | object
36 | trafo | std_type | object
37 | trafo | hv_bus | uint32
38 | trafo | lv_bus | uint32
39 | trafo | sn_mva | float64
40 | trafo | vn_hv_kv | float64
41 | trafo | vn_lv_kv | float64
42 | trafo | vk_percent | float64
43 | trafo | vkr_percent | float64
44 | trafo | pfe_kw | float64
45 | trafo | i0_percent | float64
46 | trafo | shift_degree | float64
47 | trafo | tap_side | object
48 | trafo | tap_neutral | int32
49 | trafo | tap_min | int32
50 | trafo | tap_max | int32
51 | trafo | tap_step_percent | float64
52 | trafo | tap_step_degree | float64
53 | trafo | tap_pos | int32
54 | trafo | tap_phase_shifter | bool
55 | trafo | parallel | uint32
56 | trafo | df | float64
57 | trafo | in_service | bool
58 | line_geodata | coords | object
59 | bus_geodata | x | float64
60 | bus_geodata | y | float64
61 | bus_geodata | coords | object

## parameters
| version | format_version | converged | OPF_converged | name | f_hz | sn_mva
0 | 2.14.6 | 2.14.0 | FALSE | FALSE |  | 50 | 1