## bus
| name | vn_kv | type | zone | in_service
0 | bus_LV_5398-25_1_1_node_128 | 0.4 | n |  | TRUE
1 | bus_LV_5398-25_1_1_node_127 | 0.4 | n |  | TRUE
2 | bus_LV_5398-25_1_1_node_89 | 0.4 | n |  | TRUE
3 | bus_LV_5398-25_1_1_node_129 | 0.4 | n |  | TRUE
4 | bus_LV_5398-25_1_1_node_100 | 0.4 | n |  | TRUE
5 | bus_LV_5398-25_1_1_node_130 | 0.4 | n |  | TRUE
6 | bus_LV_5398-25_1_1_node_99 | 0.4 | n |  | TRUE
7 | bus_LV_5398-25_1_1_node_131 | 0.4 | n |  | TRUE
8 | bus_LV_5398-25_1_1_node_57 | 0.4 | n |  | TRUE
9 | bus_LV_5398-25_1_1_node_133 | 0.4 | n |  | TRUE
10 | bus_LV_5398-25_1_1_node_134 | 0.4 | n |  | TRUE
11 | bus_LV_5398-25_1_1_node_122 | 0.4 | n |  | TRUE
12 | bus_LV_5398-25_1_1_node_135 | 0.4 | n |  | TRUE
13 | bus_LV_5398-25_1_1_node_83 | 0.4 | n |  | TRUE
14 | bus_LV_5398-25_1_1_node_136 | 0.4 | n |  | TRUE
15 | bus_LV_5398-25_1_1_node_54 | 0.4 | n |  | TRUE
16 | bus_LV_5398-25_1_1_node_55 | 0.4 | n |  | TRUE
17 | bus_LV_5398-25_1_1_node_138 | 0.4 | n |  | TRUE
18 | bus_LV_5398-25_1_1_node_110 | 0.4 | n |  | TRUE
19 | bus_LV_5398-25_1_1_node_48 | 0.4 | n |  | TRUE
20 | bus_LV_5398-25_1_1_node_50 | 0.4 | n |  | TRUE
21 | bus_LV_5398-25_1_1_node_91 | 0.4 | n |  | TRUE
22 | bus_LV_5398-25_1_1_node_52 | 0.4 | n |  | TRUE
23 | bus_LV_5398-25_1_1_node_53 | 0.4 | n |  | TRUE
24 | bus_LV_5398-25_1_1_node_56 | 0.4 | n |  | TRUE
25 | bus_LV_5398-25_1_1_node_65 | 0.4 | n |  | TRUE
26 | bus_LV_5398-25_1_1_node_66 | 0.4 | n |  | TRUE
27 | bus_LV_5398-25_1_1_node_67 | 0.4 | n |  | TRUE
28 | bus_LV_5398-25_1_1_node_68 | 0.4 | n |  | TRUE
29 | bus_LV_5398-25_1_1_node_69 | 0.4 | n |  | TRUE
30 | bus_LV_5398-25_1_1_node_70 | 0.4 | n |  | TRUE
31 | bus_LV_5398-25_1_1_node_71 | 0.4 | n |  | TRUE
32 | bus_LV_5398-25_1_1_node_72 | 0.4 | n |  | TRUE
33 | bus_LV_5398-25_1_1_node_74 | 0.4 | n |  | TRUE
34 | bus_LV_5398-25_1_1_node_73 | 0.4 | n |  | TRUE
35 | bus_LV_5398-25_1_1_node_75 | 0.4 | n |  | TRUE
36 | bus_LV_5398-25_1_1_node_82 | 0.4 | n |  | TRUE
37 | bus_LV_5398-25_1_1_node_76 | 0.4 | n |  | TRUE
38 | bus_LV_5398-25_1_1_node_77 | 0.4 | n |  | TRUE
39 | bus_LV_5398-25_1_1_node_78 | 0.4 | n |  | TRUE
40 | bus_LV_5398-25_1_1_node_79 | 0.4 | n |  | TRUE
41 | bus_LV_5398-25_1_1_node_81 | 0.4 | n |  | TRUE
42 | bus_LV_5398-25_1_1_node_80 | 0.4 | n |  | TRUE
43 | bus_LV_5398-25_1_1_node_93 | 0.4 | n |  | TRUE
44 | bus_LV_5398-25_1_1_node_92 | 0.4 | n |  | TRUE
45 | bus_LV_5398-25_1_1_node_84 | 0.4 | n |  | TRUE
46 | bus_LV_5398-25_1_1_node_85 | 0.4 | n |  | TRUE
47 | bus_LV_5398-25_1_1_node_86 | 0.4 | n |  | TRUE
48 | bus_LV_5398-25_1_1_node_87 | 0.4 | n |  | TRUE
49 | bus_LV_5398-25_1_1_node_88 | 0.4 | n |  | TRUE
50 | bus_LV_5398-25_1_1_node_90 | 0.4 | n |  | TRUE
51 | bus_LV_5398-25_1_1_node_94 | 0.4 | n |  | TRUE
52 | bus_LV_5398-25_1_1_node_95 | 0.4 | n |  | TRUE
53 | bus_LV_5398-25_1_1_node_97 | 0.4 | n |  | TRUE
54 | bus_LV_5398-25_1_1_node_96 | 0.4 | n |  | TRUE
55 | bus_LV_5398-25_1_1_node_98 | 0.4 | n |  | TRUE
56 | bus_LV_5398-25_1_1_node_101 | 0.4 | n |  | TRUE
57 | bus_LV_5398-25_1_1_node_102 | 0.4 | n |  | TRUE
58 | bus_LV_5398-25_1_1_node_103 | 0.4 | n |  | TRUE
59 | bus_LV_5398-25_1_1_node_104 | 0.4 | n |  | TRUE
60 | bus_LV_5398-25_1_1_node_105 | 0.4 | n |  | TRUE
61 | bus_LV_5398-25_1_1_node_106 | 0.4 | n |  | TRUE
62 | bus_LV_5398-25_1_1_node_107 | 0.4 | n |  | TRUE
63 | bus_LV_5398-25_1_1_node_109 | 0.4 | n |  | TRUE
64 | bus_LV_5398-25_1_1_node_124 | 0.4 | n |  | TRUE
65 | bus_LV_5398-25_1_1_node_123 | 0.4 | n |  | TRUE
66 | bus_MV_64_1_node_179 | 20 | n |  | TRUE

## load
| name | bus | p_mw | q_mvar | const_z_percent | const_i_percent | sn_mva | scaling | in_service | type
0 | LV_5398-25_1_1_load_128 | 0 | 0.00038611 | 9.6769e-05 | 0 | 0 |  | 1 | TRUE | wye
1 | LV_5398-25_1_1_load_127 | 1 | 0.00043118 | 0.00010806 | 0 | 0 |  | 1 | TRUE | wye
2 | LV_5398-25_1_1_load_129 | 3 | 0.00054001 | 0.00013534 | 0 | 0 |  | 1 | TRUE | wye
3 | LV_5398-25_1_1_load_100 | 4 | 0.00028962 | 7.2585e-05 | 0 | 0 |  | 1 | TRUE | wye
4 | LV_5398-25_1_1_load_130 | 5 | 0.00054704 | 0.0001371 | 0 | 0 |  | 1 | TRUE | wye
5 | LV_5398-25_1_1_load_131 | 7 | 0.0023293 | 0.00058377 | 0 | 0 |  | 1 | TRUE | wye
6 | LV_5398-25_1_1_load_57 | 8 | 0.0013203 | 0.0003309 | 0 | 0 |  | 1 | TRUE | wye
7 | LV_5398-25_1_1_load_133 | 9 | 0.011287 | 0.0028288 | 0 | 0 |  | 1 | TRUE | wye
8 | LV_5398-25_1_1_load_134 | 10 | 0.0048359 | 0.001212 | 0 | 0 |  | 1 | TRUE | wye
9 | LV_5398-25_1_1_load_122 | 11 | 0.0028166 | 0.00070591 | 0 | 0 |  | 1 | TRUE | wye
10 | LV_5398-25_1_1_load_135 | 12 | 0.00048064 | 0.00012046 | 0 | 0 |  | 1 | TRUE | wye
11 | LV_5398-25_1_1_load_83 | 13 | 0.00030938 | 7.7538e-05 | 0 | 0 |  | 1 | TRUE | wye
12 | LV_5398-25_1_1_load_136 | 14 | 0.0014872 | 0.00037272 | 0 | 0 |  | 1 | TRUE | wye
13 | LV_5398-25_1_1_load_138 | 17 | 0.010174 | 0.0025499 | 0 | 0 |  | 1 | TRUE | wye
14 | LV_5398-25_1_1_load_48 | 19 | 0.0019651 | 0.0004925 | 0 | 0 |  | 1 | TRUE | wye
15 | LV_5398-25_1_1_load_50 | 20 | 0.00028341 | 7.1029e-05 | 0 | 0 |  | 1 | TRUE | wye
16 | LV_5398-25_1_1_load_91 | 21 | 0.00031699 | 7.9444e-05 | 0 | 0 |  | 1 | TRUE | wye
17 | LV_5398-25_1_1_load_52 | 22 | 0.0022818 | 0.00057188 | 0 | 0 |  | 1 | TRUE | wye
18 | LV_5398-25_1_1_load_56 | 24 | 0.0011777 | 0.00029515 | 0 | 0 |  | 1 | TRUE | wye
19 | LV_5398-25_1_1_load_65 | 25 | 0.00041064 | 0.00010292 | 0 | 0 |  | 1 | TRUE | wye
20 | LV_5398-25_1_1_load_66 | 26 | 0.00043159 | 0.00010817 | 0 | 0 |  | 1 | TRUE | wye
21 | LV_5398-25_1_1_load_67 | 27 | 0.0015059 | 0.00037742 | 0 | 0 |  | 1 | TRUE | wye
22 | LV_5398-25_1_1_load_68 | 28 | 0.00069031 | 0.00017301 | 0 | 0 |  | 1 | TRUE | wye
23 | LV_5398-25_1_1_load_71 | 31 | 0.00047391 | 0.00011877 | 0 | 0 |  | 1 | TRUE | wye
24 | LV_5398-25_1_1_load_72 | 32 | 0.000766 | 0.00019198 | 0 | 0 |  | 1 | TRUE | wye
25 | LV_5398-25_1_1_load_73 | 34 | 0.0015318 | 0.00038392 | 0 | 0 |  | 1 | TRUE | wye
26 | LV_5398-25_1_1_load_75 | 35 | 0.00025862 | 6.4817e-05 | 0 | 0 |  | 1 | TRUE | wye
27 | LV_5398-25_1_1_load_76 | 37 | 0.00037221 | 9.3286e-05 | 0 | 0 |  | 1 | TRUE | wye
28 | LV_5398-25_1_1_load_77 | 38 | 0.00022054 | 5.5273e-05 | 0 | 0 |  | 1 | TRUE | wye
29 | LV_5398-25_1_1_load_79 | 40 | 0.00087697 | 0.00021979 | 0 | 0 |  | 1 | TRUE | wye
30 | LV_5398-25_1_1_load_93 | 43 | 0.00050633 | 0.0001269 | 0 | 0 |  | 1 | TRUE | wye
31 | LV_5398-25_1_1_load_92 | 44 | 0.0011024 | 0.0002763 | 0 | 0 |  | 1 | TRUE | wye
32 | LV_5398-25_1_1_load_84 | 45 | 0.0042071 | 0.0010544 | 0 | 0 |  | 1 | TRUE | wye
33 | LV_5398-25_1_1_load_85 | 46 | 0.011388 | 0.0028541 | 0 | 0 |  | 1 | TRUE | wye
34 | LV_5398-25_1_1_load_87 | 48 | 0.0015342 | 0.0003845 | 0 | 0 |  | 1 | TRUE | wye
35 | LV_5398-25_1_1_load_88 | 49 | 0.00029202 | 7.3188e-05 | 0 | 0 |  | 1 | TRUE | wye
36 | LV_5398-25_1_1_load_94 | 51 | 0.0015555 | 0.00038985 | 0 | 0 |  | 1 | TRUE | wye
37 | LV_5398-25_1_1_load_95 | 52 | 0.00071797 | 0.00017994 | 0 | 0 |  | 1 | TRUE | wye
38 | LV_5398-25_1_1_load_96 | 54 | 0.0018311 | 0.00045891 | 0 | 0 |  | 1 | TRUE | wye
39 | LV_5398-25_1_1_load_101 | 56 | 0.00040956 | 0.00010265 | 0 | 0 |  | 1 | TRUE | wye
40 | LV_5398-25_1_1_load_102 | 57 | 0.0011826 | 0.00029639 | 0 | 0 |  | 1 | TRUE | wye
41 | LV_5398-25_1_1_load_103 | 58 | 0.0043815 | 0.0010981 | 0 | 0 |  | 1 | TRUE | wye
42 | LV_5398-25_1_1_load_104 | 59 | 0.0018929 | 0.0004744 | 0 | 0 |  | 1 | TRUE | wye
43 | LV_5398-25_1_1_load_106 | 61 | 0.0031061 | 0.00077845 | 0 | 0 |  | 1 | TRUE | wye
44 | LV_5398-25_1_1_load_124 | 64 | 0.0056858 | 0.001425 | 0 | 0 |  | 1 | TRUE | wye
45 | LV_5398-25_1_1_load_123 | 65 | 0.012718 | 0.0031875 | 0 | 0 |  | 1 | TRUE | wye

## ext_grid
| name | bus | vm_pu | va_degree | slack_weight | in_service
0 |  | 3 | 1 | 0 | 1 | TRUE

## line
| name | std_type | from_bus | to_bus | length_km | r_ohm_per_km | x_ohm_per_km | c_nf_per_km | g_us_per_km | max_i_ka | df | parallel | type | in_service
0 | LV_5398-25_1_1_line_0 |  | 0 | 1 | 0.02107 | 0.125 | 0.08 | 261 | 0 | 0.364 | 1 | 1 | cs | TRUE
1 | LV_5398-25_1_1_line_1 |  | 0 | 2 | 0.015978 | 0.125 | 0.08 | 261 | 0 | 0.364 | 1 | 1 | cs | TRUE
2 | LV_5398-25_1_1_line_2 |  | 1 | 31 | 0.015121 | 0.125 | 0.08 | 261 | 0 | 0.364 | 1 | 1 | cs | TRUE
3 | LV_5398-25_1_1_line_3 |  | 2 | 12 | 0.010428 | 0.125 | 0.08 | 261 | 0 | 0.364 | 1 | 1 | cs | TRUE
4 | LV_5398-25_1_1_line_4 |  | 2 | 47 | 0.004321 | 0.125 | 0.08 | 261 | 0 | 0.364 | 1 | 1 | cs | TRUE
5 | LV_5398-25_1_1_line_5 |  | 3 | 4 | 0.01036 | 0.125 | 0.08 | 261 | 0 | 0.364 | 1 | 1 | cs | TRUE
6 | LV_5398-25_1_1_line_6 |  | 4 | 53 | 0.0363 | 0.125 | 0.08 | 261 | 0 | 0.364 | 1 | 1 | cs | TRUE
7 | LV_5398-25_1_1_line_7 |  | 5 | 6 | 0.027114 | 0.125 | 0.08 | 261 | 0 | 0.364 | 1 | 1 | cs | TRUE
8 | LV_5398-25_1_1_line_8 |  | 5 | 7 | 0.011582 | 0.125 | 0.08 | 261 | 0 | 0.364 | 1 | 1 | cs | TRUE
9 | LV_5398-25_1_1_line_9 |  | 6 | 53 | 0.037128 | 0.125 | 0.08 | 261 | 0 | 0.364 | 1 | 1 | cs | TRUE
10 | LV_5398-25_1_1_line_10 |  | 7 | 8 | 0.027397 | 0.125 | 0.08 | 261 | 0 | 0.364 | 1 | 1 | cs | TRUE
11 | LV_5398-25_1_1_line_11 |  | 8 | 16 | 0.0059528 | 0.125 | 0.08 | 261 | 0 | 0.364 | 1 | 1 | cs | TRUE
12 | LV_5398-25_1_1_line_12 |  | 9 | 10 | 0.073696 | 0.125 | 0.08 | 261 | 0 | 0.364 | 1 | 1 | cs | TRUE
13 | LV_5398-25_1_1_line_13 |  | 10 | 11 | 0.047204 | 0.125 | 0.08 | 261 | 0 | 0.364 | 1 | 1 | cs | TRUE
14 | LV_5398-25_1_1_line_14 |  | 11 | 29 | 0.097084 | 0.125 | 0.08 | 261 | 0 | 0.364 | 1 | 1 | cs | TRUE
15 | LV_5398-25_1_1_line_15 |  | 12 | 13 | 0.0079949 | 0.125 | 0.08 | 261 | 0 | 0.364 | 1 | 1 | cs | TRUE
16 | LV_5398-25_1_1_line_16 |  | 14 | 15 | 0.072381 | 0.125 | 0.08 | 261 | 0 | 0.364 | 1 | 1 | cs | TRUE
17 | LV_5398-25_1_1_line_17 |  | 14 | 16 | 0.13974 | 0.125 | 0.08 | 261 | 0 | 0.364 | 1 | 1 | cs | TRUE
18 | LV_5398-25_1_1_line_18 |  | 15 | 19 | 0.13775 | 0.125 | 0.08 | 261 | 0 | 0.364 | 1 | 1 | cs | TRUE
19 | LV_5398-25_1_1_line_19 |  | 15 | 23 | 0.1091 | 0.125 | 0.08 | 261 | 0 | 0.364 | 1 | 1 | cs | TRUE
20 | LV_5398-25_1_1_line_20 |  | 16 | 24 | 0.0095601 | 0.125 | 0.08 | 261 | 0 | 0.364 | 1 | 1 | cs | TRUE
21 | LV_5398-25_1_1_line_21 |  | 17 | 18 | 0.022638 | 0.125 | 0.08 | 261 | 0 | 0.364 | 1 | 1 | cs | TRUE
22 | LV_5398-25_1_1_line_22 |  | 18 | 62 | 0.066903 | 0.125 | 0.08 | 261 | 0 | 0.364 | 1 | 1 | cs | TRUE
23 | LV_5398-25_1_1_line_23 |  | 18 | 63 | 0.049918 | 0.125 | 0.08 | 261 | 0 | 0.364 | 1 | 1 | cs | TRUE
24 | LV_5398-25_1_1_line_24 |  | 20 | 21 | 0.15804 | 0.125 | 0.08 | 261 | 0 | 0.364 | 1 | 1 | cs | TRUE
25 | LV_5398-25_1_1_line_25 |  | 21 | 50 | 0.013728 | 0.125 | 0.08 | 261 | 0 | 0.364 | 1 | 1 | cs | TRUE
26 | LV_5398-25_1_1_line_26 |  | 22 | 23 | 0.13628 | 0.125 | 0.08 | 261 | 0 | 0.364 | 1 | 1 | cs | TRUE
27 | LV_5398-25_1_1_line_27 |  | 25 | 26 | 0.010482 | 0.125 | 0.08 | 261 | 0 | 0.364 | 1 | 1 | cs | TRUE
28 | LV_5398-25_1_1_line_28 |  | 25 | 27 | 0.031151 | 0.125 | 0.08 | 261 | 0 | 0.364 | 1 | 1 | cs | TRUE
29 | LV_5398-25_1_1_line_29 |  | 26 | 28 | 0.018976 | 0.125 | 0.08 | 261 | 0 | 0.364 | 1 | 1 | cs | TRUE
30 | LV_5398-25_1_1_line_30 |  | 27 | 29 | 0.10523 | 0.125 | 0.08 | 261 | 0 | 0.364 | 1 | 1 | cs | TRUE
31 | LV_5398-25_1_1_line_31 |  | 28 | 30 | 0.10154 | 0.125 | 0.08 | 261 | 0 | 0.364 | 1 | 1 | cs | TRUE
32 | LV_5398-25_1_1_line_32 |  | 30 | 31 | 0.0052363 | 0.125 | 0.08 | 261 | 0 | 0.364 | 1 | 1 | cs | TRUE
33 | LV_5398-25_1_1_line_33 |  | 30 | 32 | 0.008215 | 0.125 | 0.08 | 261 | 0 | 0.364 | 1 | 1 | cs | TRUE
34 | LV_5398-25_1_1_line_34 |  | 32 | 33 | 0.010417 | 0.125 | 0.08 | 261 | 0 | 0.364 | 1 | 1 | cs | TRUE
35 | LV_5398-25_1_1_line_35 |  | 33 | 35 | 0.0087712 | 0.125 | 0.08 | 261 | 0 | 0.364 | 1 | 1 | cs | TRUE
36 | LV_5398-25_1_1_line_36 |  | 33 | 34 | 0.027096 | 0.125 | 0.08 | 261 | 0 | 0.364 | 1 | 1 | cs | TRUE
37 | LV_5398-25_1_1_line_37 |  | 35 | 36 | 0.020419 | 0.125 | 0.08 | 261 | 0 | 0.364 | 1 | 1 | cs | TRUE
38 | LV_5398-25_1_1_line_38 |  | 36 | 40 | 0.01198 | 0.125 | 0.08 | 261 | 0 | 0.364 | 1 | 1 | cs | TRUE
39 | LV_5398-25_1_1_line_39 |  | 37 | 38 | 0.067525 | 0.125 | 0.08 | 261 | 0 | 0.364 | 1 | 1 | cs | TRUE
40 | LV_5398-25_1_1_line_40 |  | 37 | 39 | 0.019662 | 0.125 | 0.08 | 261 | 0 | 0.364 | 1 | 1 | cs | TRUE
41 | LV_5398-25_1_1_line_41 |  | 38 | 40 | 0.01575 | 0.125 | 0.08 | 261 | 0 | 0.364 | 1 | 1 | cs | TRUE
42 | LV_5398-25_1_1_line_42 |  | 39 | 41 | 0.012429 | 0.125 | 0.08 | 261 | 0 | 0.364 | 1 | 1 | cs | TRUE
43 | LV_5398-25_1_1_line_43 |  | 41 | 44 | 0.11217 | 0.125 | 0.08 | 261 | 0 | 0.364 | 1 | 1 | cs | TRUE
44 | LV_5398-25_1_1_line_44 |  | 42 | 43 | 0.010864 | 0.125 | 0.08 | 261 | 0 | 0.364 | 1 | 1 | cs | TRUE
45 | LV_5398-25_1_1_line_45 |  | 42 | 44 | 0.015114 | 0.125 | 0.08 | 261 | 0 | 0.364 | 1 | 1 | cs | TRUE
46 | LV_5398-25_1_1_line_46 |  | 43 | 51 | 0.020886 | 0.125 | 0.08 | 261 | 0 | 0.364 | 1 | 1 | cs | TRUE
47 | LV_5398-25_1_1_line_47 |  | 45 | 46 | 0.051456 | 0.125 | 0.08 | 261 | 0 | 0.364 | 1 | 1 | cs | TRUE
48 | LV_5398-25_1_1_line_48 |  | 45 | 47 | 0.067517 | 0.125 | 0.08 | 261 | 0 | 0.364 | 1 | 1 | cs | TRUE
49 | LV_5398-25_1_1_line_49 |  | 46 | 48 | 0.037266 | 0.125 | 0.08 | 261 | 0 | 0.364 | 1 | 1 | cs | TRUE
50 | LV_5398-25_1_1_line_50 |  | 47 | 49 | 0.087534 | 0.125 | 0.08 | 261 | 0 | 0.364 | 1 | 1 | cs | TRUE
51 | LV_5398-25_1_1_line_51 |  | 49 | 50 | 0.0055229 | 0.125 | 0.08 | 261 | 0 | 0.364 | 1 | 1 | cs | TRUE
52 | LV_5398-25_1_1_line_52 |  | 51 | 52 | 0.012919 | 0.125 | 0.08 | 261 | 0 | 0.364 | 1 | 1 | cs | TRUE
53 | LV_5398-25_1_1_line_53 |  | 52 | 53 | 0.013958 | 0.125 | 0.08 | 261 | 0 | 0.364 | 1 | 1 | cs | TRUE
54 | LV_5398-25_1_1_line_54 |  | 53 | 54 | 0.016234 | 0.125 | 0.08 | 261 | 0 | 0.364 | 1 | 1 | cs | TRUE
55 | LV_5398-25_1_1_line_55 |  | 54 | 55 | 0.046817 | 0.125 | 0.08 | 261 | 0 | 0.364 | 1 | 1 | cs | TRUE
56 | LV_5398-25_1_1_line_56 |  | 55 | 56 | 0.018749 | 0.125 | 0.08 | 261 | 0 | 0.364 | 1 | 1 | cs | TRUE
57 | LV_5398-25_1_1_line_57 |  | 55 | 57 | 0.0065934 | 0.125 | 0.08 | 261 | 0 | 0.364 | 1 | 1 | cs | TRUE
58 | LV_5398-25_1_1_line_58 |  | 56 | 58 | 0.010838 | 0.125 | 0.08 | 261 | 0 | 0.364 | 1 | 1 | cs | TRUE
59 | LV_5398-25_1_1_line_59 |  | 57 | 59 | 0.023405 | 0.125 | 0.08 | 261 | 0 | 0.364 | 1 | 1 | cs | TRUE
60 | LV_5398-25_1_1_line_60 |  | 59 | 60 | 0.18935 | 0.125 | 0.08 | 261 | 0 | 0.364 | 1 | 1 | cs | TRUE
61 | LV_5398-25_1_1_line_61 |  | 60 | 61 | 0.021775 | 0.125 | 0.08 | 261 | 0 | 0.364 | 1 | 1 | cs | TRUE
62 | LV_5398-25_1_1_line_62 |  | 61 | 62 | 0.052455 | 0.125 | 0.08 | 261 | 0 | 0.364 | 1 | 1 | cs | TRUE
63 | LV_5398-25_1_1_line_63 |  | 63 | 64 | 0.18892 | 0.125 | 0.08 | 261 | 0 | 0.364 | 1 | 1 | cs | TRUE
64 | LV_5398-25_1_1_line_64 |  | 64 | 65 | 0.021289 | 0.125 | 0.08 | 261 | 0 | 0.364 | 1 | 1 | cs | TRUE

## trafo
| name | std_type | hv_bus | lv_bus | sn_mva | vn_hv_kv | vn_lv_kv | vk_percent | vkr_percent | pfe_kw | i0_percent | shift_degree | tap_side | tap_neutral | tap_min | tap_max | tap_step_percent | tap_step_degree | tap_pos | tap_phase_shifter | parallel | df | in_service
0 | LV_5398-25_1_1_trafo_129 | 0.63 MVA 20/0.4 kV | 66 | 3 | 0.63 | 20 | 0.4 | 6 | 1.206 | 1.65 | 0.2619 | 150 | hv | 0 | -2 | 2 | 2.5 | 0 | 0 | FALSE | 1 | 1 | TRUE

## line_geodata
| x0 | y0 | x1 | y1 | x2 | y2 | x3 | y3 | x4 | y4 | x5 | y5 | x6 | y6 | x7 | y7 | x8 | y8 | x9 | y9 | x10 | y10 | x11 | y11
0 | 2710896.5286 | 1111930.5023 | 2710893.1948 | 1111927.4737 | 2710892.3156 | 1111926.1122 | 2710892.164 | 1111923.4188 | 2710892.7714 | 1111921.0506 | 2710897.7275 | 1111912.5928
1 | 2710905.8053 | 1111898.8076 | 2710897.7275 | 1111912.5928
2 | 2710907.7206 | 1111940.6702 | 2710896.5286 | 1111930.5023
3 | 2710905.8053 | 1111898.8076 | 2710915.9422 | 1111901.2528
4 | 2710905.8053 | 1111898.8076 | 2710901.5466 | 1111898.007
5 | 2711225.03 | 1111994.8175 | 2711229.1535 | 1111993.2922 | 2711231.985 | 1111991.4318 | 2711233.5346 | 1111989.3747
6 | 2711247.5733 | 1111955.961 | 2711236.7493 | 1111983.2026 | 2711234.4799 | 1111988.1198 | 2711233.5346 | 1111989.3747
7 | 2711262.4548 | 1111921.956 | 2711264.8006 | 1111920.8761 | 2711272.717 | 1111921.9554 | 2711284.9581 | 1111928.2286 | 2711287.7406 | 1111928.3897
8 | 2711287.7406 | 1111928.3897 | 2711291.4269 | 1111928.6031 | 2711294.5654 | 1111926.8596 | 2711295.8078 | 1111922.744
9 | 2711247.5733 | 1111955.961 | 2711259.2539 | 1111930.4696 | 2711262.4548 | 1111921.956
10 | 2711295.8078 | 1111922.744 | 2711298.2104 | 1111914.7852 | 2711307.485 | 1111914.6998 | 2711313.697 | 1111916.0147 | 2711317.0809 | 1111916.7313
11 | 2711322.9206 | 1111917.863 | 2711321.918 | 1111917.7556 | 2711317.0809 | 1111916.7313
12 | 2711099.3864 | 1112246.7984 | 2711027.2524 | 1112231.7038
13 | 2711027.2524 | 1112231.7038 | 2711016.8343 | 1112229.5237 | 2710980.9111 | 1112222.7285
14 | 2710885.5439 | 1112204.5495 | 2710942.1245 | 1112215.3916 | 2710980.9111 | 1112222.7285
15 | 2710915.9422 | 1111901.2528 | 2710923.7142 | 1111903.1275
16 | 2711497.6928 | 1111821.3435 | 2711493.2393 | 1111825.2531 | 2711484.7856 | 1111827.3324 | 2711460.59 | 1111824.4079 | 2711427.0094 | 1111824.6243
17 | 2711322.9206 | 1111917.863 | 2711427.0094 | 1111824.6243
18 | 2711497.6928 | 1111821.3435 | 2711515.9309 | 1111684.8109
19 | 2711497.6928 | 1111821.3435 | 2711527.1652 | 1111819.2952 | 2711537.6729 | 1111823.1799 | 2711548.4197 | 1111830.0266 | 2711558.7599 | 1111831.2509 | 2711589.4347 | 1111820.1413 | 2711602.2891 | 1111820.8005
20 | 2711322.9206 | 1111917.863 | 2711321.8596 | 1111927.3641
21 | 2711512.4287 | 1112174.5588 | 2711490.3068 | 1112169.4598
22 | 2711490.3068 | 1112169.4598 | 2711491.6358 | 1112163.5803 | 2711505.038 | 1112104.1987
23 | 2711479.3117 | 1112218.1453 | 2711490.3068 | 1112169.4598
24 | 2710990.6533 | 1111867.6061 | 2711099.9309 | 1111753.4284
25 | 2710977.4372 | 1111870.6662 | 2710980.2107 | 1111869.0159 | 2710990.6533 | 1111867.6061
26 | 2711602.2891 | 1111820.8005 | 2711577.7688 | 1111831.7343 | 2711560.8944 | 1111847.5343 | 2711551.7333 | 1111849.845 | 2711547.8808 | 1111850.9082 | 2711538.4203 | 1111846.8093 | 2711534.4826 | 1111847.0481 | 2711531.2195 | 1111849.6787 | 2711526.341 | 1111855.6819 | 2711511.659 | 1111859.4366 | 2711491.6039 | 1111862.4809 | 2711480.3609 | 1111862.7861
27 | 2710903.2051 | 1112070.8421 | 2710904.3437 | 1112060.4221
28 | 2710903.2051 | 1112070.8421 | 2710900.3561 | 1112096.9162 | 2710899.0273 | 1112101.6554
29 | 2710904.3437 | 1112060.4221 | 2710905.6654 | 1112048.3257 | 2710906.1629 | 1112041.5364
30 | 2710885.5439 | 1112204.5495 | 2710883.8977 | 1112203.2964 | 2710882.9954 | 1112199.822 | 2710885.7824 | 1112175.8906 | 2710895.6109 | 1112113.8406 | 2710899.0273 | 1112101.6554
31 | 2710912.67 | 1111941.3056 | 2710914.9144 | 1111947.4507 | 2710916.5962 | 1111965.3377 | 2710910.9347 | 1111993.0524 | 2710909.3673 | 1112004.3867 | 2710908.3432 | 1112011.784 | 2710906.1629 | 1112041.5364
32 | 2710912.67 | 1111941.3056 | 2710909.9571 | 1111941.7563 | 2710907.7206 | 1111940.6702 | 2710907.7206 | 1111940.6702
33 | 2710912.67 | 1111941.3056 | 2710918.5084 | 1111935.5264
34 | 2710925.9834 | 1111928.2739 | 2710924.3492 | 1111929.7449 | 2710918.5084 | 1111935.5264
35 | 2710925.9834 | 1111928.2739 | 2710932.5014 | 1111922.4045
36 | 2710925.9834 | 1111928.2739 | 2710923.0525 | 1111955.2105
37 | 2710947.7599 | 1111908.8372 | 2710942.1139 | 1111913.7483 | 2710932.5014 | 1111922.4045
38 | 2710947.7599 | 1111908.8372 | 2710958.4294 | 1111911.0672 | 2710959.4947 | 1111911.2476
39 | 2711042.5219 | 1111914.6472 | 2711032.7921 | 1111914.4083 | 2711027.1262 | 1111914.4935 | 2711017.642 | 1111914.6311 | 2711001.3656 | 1111914.7554 | 2710989.3478 | 1111914.8355 | 2710978.2339 | 1111914.0872 | 2710975.0561 | 1111913.6625
40 | 2711062.1573 | 1111915.6357 | 2711047.0738 | 1111914.7589 | 2711042.5219 | 1111914.6472
41 | 2710959.4947 | 1111911.2476 | 2710968.8833 | 1111912.8375 | 2710975.0561 | 1111913.6625
42 | 2711062.1573 | 1111915.6357 | 2711074.2159 | 1111912.4879
43 | 2711074.2159 | 1111912.4879 | 2711080.552 | 1111910.8251 | 2711098.3526 | 1111909.339 | 2711121.7116 | 1111910.2565 | 2711136.5482 | 1111912.3743 | 2711148.8375 | 1111915.1902 | 2711170.3215 | 1111922.689 | 2711182.9441 | 1111928.8133
44 | 2711190.847 | 1111941.1553 | 2711201.359 | 1111943.8989
45 | 2711190.847 | 1111941.1553 | 2711188.4513 | 1111934.0066 | 2711184.5195 | 1111930.132 | 2711182.9441 | 1111928.8133
46 | 2711201.359 | 1111943.8989 | 2711221.5682 | 1111949.1736
47 | 2710835.3411 | 1111884.7663 | 2710784.893 | 1111874.6346
48 | 2710901.5466 | 1111898.007 | 2710897.5266 | 1111897.2552 | 2710841.9764 | 1111886.0989 | 2710835.3411 | 1111884.7663
49 | 2710784.893 | 1111874.6346 | 2710757.5614 | 1111869.1454 | 2710748.3223 | 1111867.4765
50 | 2710901.5466 | 1111898.007 | 2710903.4053 | 1111892.2928 | 2710926.8031 | 1111870.8288 | 2710929.8858 | 1111869.5955 | 2710968.9599 | 1111877.8492 | 2710971.8142 | 1111877.6902 | 2710973.7536 | 1111876.436 | 2710974.3792 | 1111875.2417
51 | 2710977.4372 | 1111870.6662 | 2710975.3631 | 1111873.3634 | 2710974.3792 | 1111875.2417
52 | 2711234.0682 | 1111952.4361 | 2711221.5682 | 1111949.1736
53 | 2711247.5733 | 1111955.961 | 2711234.0682 | 1111952.4361
54 | 2711247.5733 | 1111955.961 | 2711263.2173 | 1111960.296
55 | 2711308.3343 | 1111972.7982 | 2711263.2173 | 1111960.296
56 | 2711308.3343 | 1111972.7982 | 2711311.4626 | 1111956.467 | 2711312.1716 | 1111954.4676
57 | 2711308.3343 | 1111972.7982 | 2711314.6882 | 1111974.5593
58 | 2711322.3189 | 1111954.7835 | 2711314.8941 | 1111953.0722 | 2711312.9149 | 1111953.5473 | 2711312.1716 | 1111954.4676
59 | 2711314.6882 | 1111974.5593 | 2711337.2425 | 1111980.8108
60 | 2711519.6989 | 1112031.4313 | 2711366.2888 | 1111988.8617 | 2711337.2425 | 1111980.8108
61 | 2711519.6989 | 1112031.4313 | 2711515.3982 | 1112052.7774
62 | 2711505.038 | 1112104.1987 | 2711515.3982 | 1112052.7774
63 | 2711479.3117 | 1112218.1453 | 2711468.6781 | 1112265.2476 | 2711458.23 | 1112311.5194 | 2711461.3819 | 1112339.2846 | 2711458.9754 | 1112354.1724 | 2711439.6033 | 1112400.4516
64 | 2711433.4606 | 1112420.7091 | 2711435.3192 | 1112410.686 | 2711439.6033 | 1112400.4516

## bus_geodata
| x | y | coords
0 | 2710897.7275 | 1111912.5928
1 | 2710896.5286 | 1111930.5023
2 | 2710905.8053 | 1111898.8076
3 | 2711225.03 | 1111994.8175
4 | 2711233.5346 | 1111989.3747
5 | 2711287.7406 | 1111928.3897
6 | 2711262.4548 | 1111921.956
7 | 2711295.8078 | 1111922.744
8 | 2711317.0809 | 1111916.7313
9 | 2711099.3864 | 1112246.7984
10 | 2711027.2524 | 1112231.7038
11 | 2710980.9111 | 1112222.7285
12 | 2710915.9422 | 1111901.2528
13 | 2710923.7142 | 1111903.1275
14 | 2711427.0094 | 1111824.6243
15 | 2711497.6928 | 1111821.3435
16 | 2711322.9206 | 1111917.863
17 | 2711512.4287 | 1112174.5588
18 | 2711490.3068 | 1112169.4598
19 | 2711515.9309 | 1111684.8109
20 | 2711099.9309 | 1111753.4284
21 | 2710990.6533 | 1111867.6061
22 | 2711480.3609 | 1111862.7861
23 | 2711602.2891 | 1111820.8005
24 | 2711321.8596 | 1111927.3641
25 | 2710903.2051 | 1112070.8421
26 | 2710904.3437 | 1112060.4221
27 | 2710899.0273 | 1112101.6554
28 | 2710906.1629 | 1112041.5364
29 | 2710885.5439 | 1112204.5495
30 | 2710912.67 | 1111941.3056
31 | 2710907.7206 | 1111940.6702
32 | 2710918.5084 | 1111935.5264
33 | 2710925.9834 | 1111928.2739
34 | 2710923.0525 | 1111955.2105
35 | 2710932.5014 | 1111922.4045
36 | 2710947.7599 | 1111908.8372
37 | 2711042.5219 | 1111914.6472
38 | 2710975.0561 | 1111913.6625
39 | 2711062.1573 | 1111915.6357
40 | 2710959.4947 | 1111911.2476
41 | 2711074.2159 | 1111912.4879
42 | 2711190.847 | 1111941.1553
43 | 2711201.359 | 1111943.8989
44 | 2711182.9441 | 1111928.8133
45 | 2710835.3411 | 1111884.7663
46 | 2710784.893 | 1111874.6346
47 | 2710901.5466 | 1111898.007
48 | 2710748.3223 | 1111867.4765
49 | 2710974.3792 | 1111875.2417
50 | 2710977.4372 | 1111870.6662
51 | 2711221.5682 | 1111949.1736
52 | 2711234.0682 | 1111952.4361
53 | 2711247.5733 | 1111955.961
54 | 2711263.2173 | 1111960.296
55 | 2711308.3343 | 1111972.7982
56 | 2711312.1716 | 1111954.4676
57 | 2711314.6882 | 1111974.5593
58 | 2711322.3189 | 1111954.7835
59 | 2711337.2425 | 1111980.8108
60 | 2711519.6989 | 1112031.4313
61 | 2711515.3982 | 1112052.7774
62 | 2711505.038 | 1112104.1987
63 | 2711479.3117 | 1112218.1453
64 | 2711439.6033 | 1112400.4516
65 | 2711433.4606 | 1112420.7091
66 | 2711247.5733 | 1111955.961

## line_std_types
| c_nf_per_km | r_ohm_per_km | x_ohm_per_km | max_i_ka | type | q_mm2 | alpha | voltage_rating
NAYY 4x50 SE | 210 | 0.642 | 0.083 | 0.142 | cs | 50 | 0.00403 | LV
NAYY 4x120 SE | 264 | 0.225 | 0.08 | 0.242 | cs | 120 | 0.00403 | LV
NAYY 4x150 SE | 261 | 0.208 | 0.08 | 0.27 | cs | 150 | 0.00403 | LV
NA2XS2Y 1x95 RM/25 12/20 kV | 216 | 0.313 | 0.132 | 0.252 | cs | 95 | 0.00403 | MV
NA2XS2Y 1x185 RM/25 12/20 kV | 273 | 0.161 | 0.117 | 0.362 | cs | 185 | 0.00403 | MV
NA2XS2Y 1x240 RM/25 12/20 kV | 304 | 0.122 | 0.112 | 0.421 | cs | 240 | 0.00403 | MV
NA2XS2Y 1x95 RM/25 6/10 kV | 315 | 0.313 | 0.123 | 0.249 | cs | 95 | 0.00403 | MV
NA2XS2Y 1x185 RM/25 6/10 kV | 406 | 0.161 | 0.11 | 0.358 | cs | 185 | 0.00403 | MV
NA2XS2Y 1x240 RM/25 6/10 kV | 456 | 0.122 | 0.105 | 0.416 | cs | 240 | 0.00403 | MV
NA2XS2Y 1x150 RM/25 12/20 kV | 250 | 0.206 | 0.116 | 0.319 | cs | 150 | 0.00403 | MV
NA2XS2Y 1x120 RM/25 12/20 kV | 230 | 0.253 | 0.119 | 0.283 | cs | 120 | 0.00403 | MV
NA2XS2Y 1x70 RM/25 12/20 kV | 190 | 0.443 | 0.132 | 0.22 | cs | 70 | 0.00403 | MV
NA2XS2Y 1x150 RM/25 6/10 kV | 360 | 0.206 | 0.11 | 0.315 | cs | 150 | 0.00403 | MV
NA2XS2Y 1x120 RM/25 6/10 kV | 340 | 0.253 | 0.113 | 0.28 | cs | 120 | 0.00403 | MV
NA2XS2Y 1x70 RM/25 6/10 kV | 280 | 0.443 | 0.123 | 0.217 | cs | 70 | 0.00403 | MV
N2XS(FL)2Y 1x120 RM/35 64/110 kV | 112 | 0.153 | 0.166 | 0.366 | cs | 120 | 0.00393 | HV
N2XS(FL)2Y 1x185 RM/35 64/110 kV | 125 | 0.099 | 0.156 | 0.457 | cs | 185 | 0.00393 | HV
N2XS(FL)2Y 1x240 RM/35 64/110 kV | 135 | 0.075 | 0.149 | 0.526 | cs | 240 | 0.00393 | HV
N2XS(FL)2Y 1x300 RM/35 64/110 kV | 144 | 0.06 | 0.144 | 0.588 | cs | 300 | 0.00393 | HV
15-AL1/3-ST1A 0.4 | 11 | 1.8769 | 0.35 | 0.105 | ol | 16 | 0.00403 | LV
24-AL1/4-ST1A 0.4 | 11.25 | 1.2012 | 0.335 | 0.14 | ol | 24 | 0.00403 | LV
48-AL1/8-ST1A 0.4 | 12.2 | 0.5939 | 0.3 | 0.21 | ol | 48 | 0.00403 | LV
94-AL1/15-ST1A 0.4 | 13.2 | 0.306 | 0.29 | 0.35 | ol | 94 | 0.00403 | LV
34-AL1/6-ST1A 10.0 | 9.7 | 0.8342 | 0.36 | 0.17 | ol | 34 | 0.00403 | MV
48-AL1/8-ST1A 10.0 | 10.1 | 0.5939 | 0.35 | 0.21 | ol | 48 | 0.00403 | MV
70-AL1/11-ST1A 10.0 | 10.4 | 0.4132 | 0.339 | 0.29 | ol | 70 | 0.00403 | MV
94-AL1/15-ST1A 10.0 | 10.75 | 0.306 | 0.33 | 0.35 | ol | 94 | 0.00403 | MV
122-AL1/20-ST1A 10.0 | 11.1 | 0.2376 | 0.323 | 0.41 | ol | 122 | 0.00403 | MV
149-AL1/24-ST1A 10.0 | 11.25 | 0.194 | 0.315 | 0.47 | ol | 149 | 0.00403 | MV
34-AL1/6-ST1A 20.0 | 9.15 | 0.8342 | 0.382 | 0.17 | ol | 34 | 0.00403 | MV
48-AL1/8-ST1A 20.0 | 9.5 | 0.5939 | 0.372 | 0.21 | ol | 48 | 0.00403 | MV
70-AL1/11-ST1A 20.0 | 9.7 | 0.4132 | 0.36 | 0.29 | ol | 70 | 0.00403 | MV
94-AL1/15-ST1A 20.0 | 10 | 0.306 | 0.35 | 0.35 | ol | 94 | 0.00403 | MV
122-AL1/20-ST1A 20.0 | 10.3 | 0.2376 | 0.344 | 0.41 | ol | 122 | 0.00403 | MV
149-AL1/24-ST1A 20.0 | 10.5 | 0.194 | 0.337 | 0.47 | ol | 149 | 0.00403 | MV
184-AL1/30-ST1A 20.0 | 10.75 | 0.1571 | 0.33 | 0.535 | ol | 184 | 0.00403 | MV
243-AL1/39-ST1A 20.0 | 11 | 0.1188 | 0.32 | 0.645 | ol | 243 | 0.00403 | MV
48-AL1/8-ST1A 110.0 | 8 | 0.5939 | 0.46 | 0.21 | ol | 48 | 0.00403 | HV
70-AL1/11-ST1A 110.0 | 8.4 | 0.4132 | 0.45 | 0.29 | ol | 70 | 0.00403 | HV
94-AL1/15-ST1A 110.0 | 8.65 | 0.306 | 0.44 | 0.35 | ol | 94 | 0.00403 | HV
122-AL1/20-ST1A 110.0 | 8.5 | 0.2376 | 0.43 | 0.41 | ol | 122 | 0.00403 | HV
149-AL1/24-ST1A 110.0 | 8.75 | 0.194 | 0.41 | 0.47 | ol | 149 | 0.00403 | HV
184-AL1/30-ST1A 110.0 | 8.8 | 0.1571 | 0.4 | 0.535 | ol | 184 | 0.00403 | HV
243-AL1/39-ST1A 110.0 | 9 | 0.1188 | 0.39 | 0.645 | ol | 243 | 0.00403 | HV
305-AL1/39-ST1A 110.0 | 9.2 | 0.0949 | 0.38 | 0.74 | ol | 305 | 0.00403 | HV
490-AL1/64-ST1A 110.0 | 9.75 | 0.059 | 0.37 | 0.96 | ol | 490 | 0.00403 | HV
679-AL1/86-ST1A 110.0 | 9.95 | 0.042 | 0.36 | 1.15 | ol | 679 | 0.00403 | HV
490-AL1/64-ST1A 220.0 | 10 | 0.059 | 0.285 | 0.96 | ol | 490 | 0.00403 | HV
679-AL1/86-ST1A 220.0 | 11.7 | 0.042 | 0.275 | 1.15 | ol | 679 | 0.00403 | HV
490-AL1/64-ST1A 380.0 | 11 | 0.059 | 0.253 | 0.96 | ol | 490 | 0.00403 | HV
679-AL1/86-ST1A 380.0 | 14.6 | 0.042 | 0.25 | 1.15 | ol | 679 | 0.00403 | HV

## trafo_std_types
| i0_percent | pfe_kw | vkr_percent | sn_mva | vn_lv_kv | vn_hv_kv | vk_percent | shift_degree | vector_group | tap_side | tap_neutral | tap_min | tap_max | tap_step_degree | tap_step_percent | tap_phase_shifter
160 MVA 380/110 kV | 0.06 | 60 | 0.25 | 160 | 110 | 380 | 12.2 | 0 | Yy0 | hv | 0 | -9 | 9 | 0 | 1.5 | FALSE
100 MVA 220/110 kV | 0.06 | 55 | 0.26 | 100 | 110 | 220 | 12 | 0 | Yy0 | hv | 0 | -9 | 9 | 0 | 1.5 | FALSE
63 MVA 110/20 kV | 0.04 | 22 | 0.32 | 63 | 20 | 110 | 18 | 150 | YNd5 | hv | 0 | -9 | 9 | 0 | 1.5 | FALSE
40 MVA 110/20 kV | 0.05 | 18 | 0.34 | 40 | 20 | 110 | 16.2 | 150 | YNd5 | hv | 0 | -9 | 9 | 0 | 1.5 | FALSE
25 MVA 110/20 kV | 0.07 | 14 | 0.41 | 25 | 20 | 110 | 12 | 150 | YNd5 | hv | 0 | -9 | 9 | 0 | 1.5 | FALSE
63 MVA 110/10 kV | 0.04 | 22 | 0.32 | 63 | 10 | 110 | 18 | 150 | YNd5 | hv | 0 | -9 | 9 | 0 | 1.5 | FALSE
40 MVA 110/10 kV | 0.05 | 18 | 0.34 | 40 | 10 | 110 | 16.2 | 150 | YNd5 | hv | 0 | -9 | 9 | 0 | 1.5 | FALSE
25 MVA 110/10 kV | 0.07 | 14 | 0.41 | 25 | 10 | 110 | 12 | 150 | YNd5 | hv | 0 | -9 | 9 | 0 | 1.5 | FALSE
0.25 MVA 20/0.4 kV | 0.32 | 0.8 | 1.44 | 0.25 | 0.4 | 20 | 6 | 150 | Yzn5 | hv | 0 | -2 | 2 | 0 | 2.5 | FALSE
0.4 MVA 20/0.4 kV | 0.3375 | 1.35 | 1.425 | 0.4 | 0.4 | 20 | 6 | 150 | Dyn5 | hv | 0 | -2 | 2 | 0 | 2.5 | FALSE
0.63 MVA 20/0.4 kV | 0.2619 | 1.65 | 1.206 | 0.63 | 0.4 | 20 | 6 | 150 | Dyn5 | hv | 0 | -2 | 2 | 0 | 2.5 | FALSE
0.25 MVA 10/0.4 kV | 0.24 | 0.6 | 1.2 | 0.25 | 0.4 | 10 | 4 | 150 | Dyn5 | hv | 0 | -2 | 2 | 0 | 2.5 | FALSE
0.4 MVA 10/0.4 kV | 0.2375 | 0.95 | 1.325 | 0.4 | 0.4 | 10 | 4 | 150 | Dyn5 | hv | 0 | -2 | 2 | 0 | 2.5 | FALSE
0.63 MVA 10/0.4 kV | 0.1873 | 1.18 | 1.0794 | 0.63 | 0.4 | 10 | 4 | 150 | Dyn5 | hv | 0 | -2 | 2 | 0 | 2.5 | FALSE

## trafo3w_std_types
| sn_hv_mva | sn_mv_mva | sn_lv_mva | vn_hv_kv | vn_mv_kv | vn_lv_kv | vk_hv_percent | vk_mv_percent | vk_lv_percent | vkr_hv_percent | vkr_mv_percent | vkr_lv_percent | pfe_kw | i0_percent | shift_mv_degree | shift_lv_degree | vector_group | tap_side | tap_neutral | tap_min | tap_max | tap_step_percent
63/25/38 MVA 110/20/10 kV | 63 | 25 | 38 | 110 | 20 | 10 | 10.4 | 10.4 | 10.4 | 0.28 | 0.32 | 0.35 | 35 | 0.89 | 0 | 0 | YN0yn0yn0 | hv | 0 | -10 | 10 | 1.2
63/25/38 MVA 110/10/10 kV | 63 | 25 | 38 | 110 | 10 | 10 | 10.4 | 10.4 | 10.4 | 0.28 | 0.32 | 0.35 | 35 | 0.89 | 0 | 0 | YN0yn0yn0 | hv | 0 | -10 | 10 | 1.2

## fuse_std_types
| fuse_type | i_rated_a | t_avg | t_min | t_total | x_avg | x_min | x_total
HV 100A | HV 100A | 100 | 0 | [10.0, 3.64, 0.854, 0.281, 0.1, 0.0531, 0.022, 0.01] | [10.0, 4.267, 1.21, 0.403, 0.1, 0.058, 0.022, 0.01] | 0 | [300.0, 350.0, 450.0, 550.0, 700.0, 850.0, 1200.0, 1752.0] | [600.0, 700.0, 900.0, 1150.0, 1665.0, 2000.0, 3000.0, 4313.0]
HV 10A | HV 10A | 10 | 0 | [10.0, 1675.0, 0.344, 0.156, 0.1, 0.0417, 0.0171, 0.01] | [10.0, 1.3, 0.3, 0.155, 0.1, 0.0555, 0.023, 0.01] | 0 | [30.0, 32.0, 35.0, 37.0, 39.0, 50.0, 70.0, 88.0] | [60.0, 70.0, 80.0, 87.0, 94.0, 110.0, 150.0, 216.0]
HV 125A | HV 125A | 125 | 0 | [10.0, 1.82, 0.344, 0.1, 0.0467, 0.0269, 0.01] | [10.0, 2.478, 0.426, 0.1, 0.0427, 0.0211, 0.01] | 0 | [375.0, 500.0, 700.0, 925.0, 1200.0, 1500.0, 2341.0] | [750.0, 1000.0, 1500.0, 2200.0, 3000.0, 4000.0, 5765.0]
HV 160A | HV 160A | 160 | 0 | [10.0, 4.15, 1.03, 0.198, 0.1, 0.051, 0.0172, 0.01] | [10.0, 2.3, 0.734, 0.274, 0.1, 0.046, 0.0177, 0.01] | 0 | [480.0, 550.0, 700.0, 1000.0, 1260.0, 1600.0, 2500.0, 3227.0] | [960.0, 1300.0, 1700.0, 2200.0, 2996.0, 4000.0, 6000.0, 7946.0]
HV 16A | HV 16A | 16 | 0 | [10.0, 0.352, 0.164, 0.1, 0.0649, 0.0342, 0.01] | [10.0, 2.34, 0.722, 0.181, 0.1, 0.055, 0.0296, 0.01] | 0 | [48.0, 60.0, 65.0, 71.0, 80.0, 100.0, 162.0] | [96.0, 110.0, 125.0, 150.0, 168.0, 200.0, 250.0, 398.0]
HV 200A | HV 200A | 200 | 0 | [10.0, 4.267, 1.21, 0.403, 0.1, 0.058, 0.022, 0.01] | [10.0, 3.73, 1.654, 0.328, 0.1, 0.0531, 0.019, 0.01] | 0 | [600.0, 700.0, 900.0, 1150.0, 1665.0, 2000.0, 3000.0, 4313.0] | [1200.0, 1500.0, 1800.0, 2700.0, 3960.0, 5000.0, 7500.0, 10620.0]
HV 20A | HV 20A | 20 | 0 | [10.0, 1.3, 0.3, 0.155, 0.1, 0.0555, 0.023, 0.01] | [10.0, 1.3, 0.161, 0.1, 0.0611, 0.0399, 0.0141, 0.01] | 0 | [60.0, 70.0, 80.0, 87.0, 94.0, 110.0, 150.0, 216.0] | [120.0, 150.0, 200.0, 223.0, 260.0, 300.0, 450.0, 532.0]
HV 25A | HV 25A | 25 | 0 | [10.0, 2.512, 0.833, 0.299, 0.1, 0.0372, 0.0223, 0.01] | [10.0, 3.125, 0.597, 0.198, 0.1, 0.0378, 0.022, 0.01] | 0 | [75.0, 82.0, 90.0, 100.0, 124.0, 170.0, 200.0, 289.0] | [150.0, 170.0, 210.0, 250.0, 294.0, 400.0, 500.0, 711.0]
HV 31.5A | HV 31.5A | 31.5 | 0 | [10.0, 2.34, 0.722, 0.181, 0.1, 0.055, 0.0296, 0.01] | [10.0, 2.84, 0.368, 0.164, 0.1, 0.0621, 0.0378, 0.0195, 0.01] | 0 | [95.0, 110.0, 125.0, 150.0, 165.0, 200.0, 250.0, 390.0] | [189.0, 220.0, 300.0, 350.0, 393.0, 450.0, 530.0, 700.0, 960.0]
HV 40A | HV 40A | 40 | 0 | [10.0, 1.3, 0.161, 0.1, 0.0611, 0.0399, 0.0141, 0.01] | [10.0, 2.05, 0.369, 0.198, 0.1, 0.051, 0.0298, 0.01] | 0 | [120.0, 150.0, 200.0, 223.0, 260.0, 300.0, 450.0, 532.0] | [240.0, 300.0, 400.0, 450.0, 530.0, 650.0, 800.0, 1311.0]
HV 50A | HV 50A | 50 | 0 | [10.0, 3.215, 0.597, 0.198, 0.1, 0.0378, 0.022, 0.01] | [10.0, 3.64, 0.854, 0.281, 0.1, 0.0531, 0.022, 0.01] | 0 | [150.0, 170.0, 210.0, 250.0, 294.0, 400.0, 500.0, 711.0] | [300.0, 350.0, 450.0, 550.0, 700.0, 850.0, 1200.0, 1752.0]
HV 6.3A | HV 6.3A | 6.3 | 0 | [10.0, 1.39, 0.344, 0.168, 0.1, 0.056, 0.0263, 0.01] | [10.0, 1.711, 0.516, 0.198, 0.1, 0.0634, 0.0303, 0.01] | 0 | [19.0, 19.5, 20.4, 20.8, 22.0, 25.0, 32.0, 48.0] | [38.0, 40.0, 43.0, 48.0, 53.0, 60.0, 75.0, 118.0]
HV 63A | HV 63A | 63 | 0 | [10.0, 2.84, 0.368, 0.164, 0.1, 0.0621, 0.0378, 0.0195, 0.01] | [10.0, 1.82, 0.344, 0.1, 0.0467, 0.0269, 0.01] | 0 | [189.0, 220.0, 300.0, 350.0, 393.0, 450.0, 530.0, 700.0, 961.0] | [378.0, 500.0, 700.0, 934.0, 1200.0, 1500.0, 2366.0]
HV 80A | HV 80A | 80 | 0 | [10.0, 2.05, 0.369, 0.198, 0.1, 0.051, 0.0298, 0.01] | [10.0, 4.15, 1.03, 0.198, 0.1, 0.051, 0.0172, 0.01] | 0 | [240.0, 300.0, 400.0, 450.0, 530.0, 650.0, 800.0, 1311.0] | [480.0, 550.0, 700.0, 1000.0, 1260.0, 1600.0, 2500.0, 3227.0]
Siemens NH-1-100 | Siemens NH-1-100 | 100 | [5400.0, 2000.0, 400.0, 20.0, 1.0, 0.2, 0.012, 0.004] | 0 | 0 | [150.0, 190.0, 250.0, 430.0, 900.0, 1250.0, 2700.0, 3600.0] | 0 | 0
Siemens NH-1-125 | Siemens NH-1-125 | 125 | [4800.0, 120.0, 7.0, 0.1, 0.004] | 0 | 0 | [180.0, 400.0, 740.0, 2000.0, 4250.0] | 0 | 0
Siemens NH-1-16 | Siemens NH-1-16 | 16 | [4000.0, 400.0, 2.0, 0.1, 0.04, 0.01] | 0 | 0 | [26.0, 35.0, 75.0, 150.0, 200.0, 300.0] | 0 | 0
Siemens NH-1-160 | Siemens NH-1-160 | 160 | [4800.0, 120.0, 7.0, 0.1, 0.004] | 0 | 0 | [210.0, 500.0, 900.0, 2300.0, 5000.0] | 0 | 0
Siemens NH-1-25 | Siemens NH-1-25 | 25 | [4000.0, 1000.0, 10.0, 0.2, 0.02, 0.01] | 0 | 0 | [40.0, 50.0, 100.0, 210.0, 400.0, 500.0] | 0 | 0
Siemens NH-1-50 | Siemens NH-1-50 | 50 | [4000.0, 40.0, 4.0, 1.0, 0.02, 0.01] | 0 | 0 | [86.0, 200.0, 300.0, 400.0, 1000.0, 1280.0] | 0 | 0
Siemens NH-1-63 | Siemens NH-1-63 | 63 | [4000.0, 100.0, 10.0, 2.0, 0.04, 0.01] | 0 | 0 | [100.0, 200.0, 300.0, 400.0, 1000.0, 1500.0] | 0 | 0
Siemens NH-1-80 | Siemens NH-1-80 | 80 | [4800.0, 120.0, 7.0, 0.1, 0.01] | 0 | 0 | [150.58, 250.0, 450.0, 1150.0, 2470.0] | 0 | 0
Siemens NH-2-1000 | Siemens NH-2-1000 | 1000 | [4800.0, 120.0, 7.0, 0.1, 0.004] | 0 | 0 | [1900.0, 3500.0, 8400.0, 24000.0, 52000.0] | 0 | 0
Siemens NH-2-200 | Siemens NH-2-200 | 200 | [4800.0, 120.0, 7.0, 0.1, 0.004] | 0 | 0 | [280.0, 650.0, 1200.0, 3000.0, 7000.0] | 0 | 0
Siemens NH-2-224 | Siemens NH-2-224 | 224 | [4800.0, 120.0, 7.0, 0.2, 0.04, 0.004] | 0 | 0 | [400.0, 750.0, 1453.0, 3025.0, 4315.0, 7600.0] | 0 | 0
Siemens NH-2-250 | Siemens NH-2-250 | 250 | [4800.0, 120.0, 7.0, 0.1, 0.004] | 0 | 0 | [450.0, 800.0, 1650.0, 4000.0, 8500.0] | 0 | 0
Siemens NH-2-315 | Siemens NH-2-315 | 315 | [4800.0, 120.0, 7.0, 0.1, 0.004] | 0 | 0 | [550.0, 920.0, 1900.0, 5000.0, 11000.0] | 0 | 0
Siemens NH-2-355 | Siemens NH-2-355 | 355 | [4800.0, 120.0, 6.0, 0.1, 0.004] | 0 | 0 | [650.0, 1116.27, 2350.0, 5840.0, 12790.0] | 0 | 0
Siemens NH-2-400 | Siemens NH-2-400 | 400 | [4800.0, 120.0, 7.0, 0.1, 0.004] | 0 | 0 | [720.0, 1350.0, 2800.0, 6500.0, 15000.0] | 0 | 0
Siemens NH-2-425 | Siemens NH-2-425 | 425 | [4800.0, 120.0, 7.0, 0.1, 0.004] | 0 | 0 | [850.0, 1500.0, 3050.0, 7500.0, 16500.0] | 0 | 0
Siemens NH-2-630 | Siemens NH-2-630 | 630 | [4800.0, 120.0, 7.0, 0.1, 0.004] | 0 | 0 | [1200.0, 2000.0, 4800.0, 12000.0, 26000.0] | 0 | 0

## dtypes
| element | column | dtype
0 | bus | name | object
1 | bus | vn_kv | float64
2 | bus | type | object
3 | bus | zone | object
4 | bus | in_service | bool
5 | load | name | object
6 | load | bus | uint32
7 | load | p_mw | float64
8 | load | q_mvar | float64
9 | load | const_z_percent | float64
10 | load | const_i_percent | float64
11 | load | sn_mva | float64
12 | load | scaling | float64
13 | load | in_service | bool
14 | load | type | object
15 | ext_grid | name | object
16 | ext_grid | bus | uint32
17 | ext_grid | vm_pu | float64
18 | ext_grid | va_degree | float64
19 | ext_grid | slack_weight | float64
20 | ext_grid | in_service | bool
21 | line | name | object
22 | line | std_type | object
23 | line | from_bus | uint32
24 | line | to_bus | uint32
25 | line | length_km | float64
26 | line | r_ohm_per_km | float64
27 | line | x_ohm_per_km | float64
28 | line | c_nf_per_km | float64
29 | line | g_us_per_km | float64
30 | line | max_i_ka | float64
31 | line | df | float64
32 | line | parallel | uint32
33 | line | type | object
34 | line | in_service | bool
35 | trafo | name | object
36 | trafo | std_type | object
37 | trafo | hv_bus | uint32
38 | trafo | lv_bus | uint32
39 | trafo | sn_mva | float64
40 | trafo | vn_hv_kv | float64
41 | trafo | vn_lv_kv | float64
42 | trafo | vk_percent | float64
43 | trafo | vkr_percent | float64
44 | trafo | pfe_kw | float64
45 | trafo | i0_percent | float64
46 | trafo | shift_degree | float64
47 | trafo | tap_side | object
48 | trafo | tap_neutral | int32
49 | trafo | tap_min | int32
50 | trafo | tap_max | int32
51 | trafo | tap_step_percent | float64
52 | trafo | tap_step_degree | float64
53 | trafo | tap_pos | int32
54 | trafo | tap_phase_shifter | bool
55 | trafo | parallel | uint32
56 | trafo | df | float64
57 | trafo | in_service | bool
58 | line_geodata | coords | object
59 | bus_geodata | x | float64
60 | bus_geodata | y | float64
61 | bus_geodata | coords | object

## parameters
| version | format_version | converged | OPF_converged | name | f_hz | sn_mva
0 | 2.14.6 | 2.14.0 | FALSE | FALSE |  | 50 | 1