## bus
| name | vn_kv | type | zone | in_service
0 | bus_LV_5398-27_0_3_node_0 | 0.4 | n |  | TRUE
1 | bus_LV_5398-27_0_3_node_39 | 0.4 | n |  | TRUE
2 | bus_LV_5398-27_0_3_node_40 | 0.4 | n |  | TRUE
3 | bus_LV_5398-27_0_3_node_2 | 0.4 | n |  | TRUE
4 | bus_LV_5398-27_0_3_node_3 | 0.4 | n |  | TRUE
5 | bus_LV_5398-27_0_3_node_5 | 0.4 | n |  | TRUE
6 | bus_LV_5398-27_0_3_node_49 | 0.4 | n |  | TRUE
7 | bus_LV_5398-27_0_3_node_46 | 0.4 | n |  | TRUE
8 | bus_LV_5398-27_0_3_node_51 | 0.4 | n |  | TRUE
9 | bus_LV_5398-27_0_3_node_45 | 0.4 | n |  | TRUE
10 | bus_LV_5398-27_0_3_node_55 | 0.4 | n |  | TRUE
11 | bus_LV_5398-27_0_3_node_54 | 0.4 | n |  | TRUE
12 | bus_LV_5398-27_0_3_node_7 | 0.4 | n |  | TRUE
13 | bus_LV_5398-27_0_3_node_8 | 0.4 | n |  | TRUE
14 | bus_LV_5398-27_0_3_node_9 | 0.4 | n |  | TRUE
15 | bus_LV_5398-27_0_3_node_10 | 0.4 | n |  | TRUE
16 | bus_LV_5398-27_0_3_node_11 | 0.4 | n |  | TRUE
17 | bus_LV_5398-27_0_3_node_18 | 0.4 | n |  | TRUE
18 | bus_LV_5398-27_0_3_node_19 | 0.4 | n |  | TRUE
19 | bus_LV_5398-27_0_3_node_34 | 0.4 | n |  | TRUE
20 | bus_LV_5398-27_0_3_node_53 | 0.4 | n |  | TRUE
21 | bus_LV_5398-27_0_3_node_44 | 0.4 | n |  | TRUE
22 | bus_LV_5398-27_0_3_node_47 | 0.4 | n |  | TRUE
23 | bus_LV_5398-27_0_3_node_33 | 0.4 | n |  | TRUE
24 | bus_LV_5398-27_0_3_node_12 | 0.4 | n |  | TRUE
25 | bus_LV_5398-27_0_3_node_13 | 0.4 | n |  | TRUE
26 | bus_LV_5398-27_0_3_node_14 | 0.4 | n |  | TRUE
27 | bus_LV_5398-27_0_3_node_15 | 0.4 | n |  | TRUE
28 | bus_LV_5398-27_0_3_node_16 | 0.4 | n |  | TRUE
29 | bus_LV_5398-27_0_3_node_17 | 0.4 | n |  | TRUE
30 | bus_LV_5398-27_0_3_node_26 | 0.4 | n |  | TRUE
31 | bus_LV_5398-27_0_3_node_38 | 0.4 | n |  | TRUE
32 | bus_LV_5398-27_0_3_node_35 | 0.4 | n |  | TRUE
33 | bus_LV_5398-27_0_3_node_68 | 0.4 | n |  | TRUE
34 | bus_LV_5398-27_0_3_node_65 | 0.4 | n |  | TRUE
35 | bus_LV_5398-27_0_3_node_27 | 0.4 | n |  | TRUE
36 | bus_LV_5398-27_0_3_node_61 | 0.4 | n |  | TRUE
37 | bus_LV_5398-27_0_3_node_36 | 0.4 | n |  | TRUE
38 | bus_LV_5398-27_0_3_node_72 | 0.4 | n |  | TRUE
39 | bus_LV_5398-27_0_3_node_66 | 0.4 | n |  | TRUE
40 | bus_LV_5398-27_0_3_node_43 | 0.4 | n |  | TRUE
41 | bus_LV_5398-27_0_3_node_48 | 0.4 | n |  | TRUE
42 | bus_LV_5398-27_0_3_node_20 | 0.4 | n |  | TRUE
43 | bus_LV_5398-27_0_3_node_21 | 0.4 | n |  | TRUE
44 | bus_LV_5398-27_0_3_node_22 | 0.4 | n |  | TRUE
45 | bus_LV_5398-27_0_3_node_23 | 0.4 | n |  | TRUE
46 | bus_LV_5398-27_0_3_node_24 | 0.4 | n |  | TRUE
47 | bus_LV_5398-27_0_3_node_50 | 0.4 | n |  | TRUE
48 | bus_LV_5398-27_0_3_node_25 | 0.4 | n |  | TRUE
49 | bus_LV_5398-27_0_3_node_42 | 0.4 | n |  | TRUE
50 | bus_LV_5398-27_0_3_node_52 | 0.4 | n |  | TRUE
51 | bus_LV_5398-27_0_3_node_28 | 0.4 | n |  | TRUE
52 | bus_LV_5398-27_0_3_node_29 | 0.4 | n |  | TRUE
53 | bus_LV_5398-27_0_3_node_30 | 0.4 | n |  | TRUE
54 | bus_LV_5398-27_0_3_node_31 | 0.4 | n |  | TRUE
55 | bus_LV_5398-27_0_3_node_32 | 0.4 | n |  | TRUE
56 | bus_LV_5398-27_0_3_node_60 | 0.4 | n |  | TRUE
57 | bus_LV_5398-27_0_3_node_78 | 0.4 | n |  | TRUE
58 | bus_LV_5398-27_0_3_node_58 | 0.4 | n |  | TRUE
59 | bus_LV_5398-27_0_3_node_73 | 0.4 | n |  | TRUE
60 | bus_LV_5398-27_0_3_node_74 | 0.4 | n |  | TRUE
61 | bus_LV_5398-27_0_3_node_76 | 0.4 | n |  | TRUE
62 | bus_LV_5398-27_0_3_node_37 | 0.4 | n |  | TRUE
63 | bus_LV_5398-27_0_3_node_57 | 0.4 | n |  | TRUE
64 | bus_LV_5398-27_0_3_node_56 | 0.4 | n |  | TRUE
65 | bus_LV_5398-27_0_3_node_62 | 0.4 | n |  | TRUE
66 | bus_LV_5398-27_0_3_node_63 | 0.4 | n |  | TRUE
67 | bus_LV_5398-27_0_3_node_75 | 0.4 | n |  | TRUE
68 | bus_LV_5398-27_0_3_node_59 | 0.4 | n |  | TRUE
69 | bus_LV_5398-27_0_3_node_64 | 0.4 | n |  | TRUE
70 | bus_LV_5398-27_0_3_node_71 | 0.4 | n |  | TRUE
71 | bus_LV_5398-27_0_3_node_67 | 0.4 | n |  | TRUE
72 | bus_LV_5398-27_0_3_node_69 | 0.4 | n |  | TRUE
73 | bus_LV_5398-27_0_3_node_70 | 0.4 | n |  | TRUE
74 | bus_MV_62_0_node_55 | 20 | n |  | TRUE

## load
| name | bus | p_mw | q_mvar | const_z_percent | const_i_percent | sn_mva | scaling | in_service | type
0 | LV_5398-27_0_3_load_0 | 0 | 0.053759 | 0.013473 | 0 | 0 |  | 1 | TRUE | wye
1 | LV_5398-27_0_3_load_39 | 1 | 0.00090858 | 0.00022771 | 0 | 0 |  | 1 | TRUE | wye
2 | LV_5398-27_0_3_load_40 | 2 | 0.0016358 | 0.00040997 | 0 | 0 |  | 1 | TRUE | wye
3 | LV_5398-27_0_3_load_2 | 3 | 0.013469 | 0.0033755 | 0 | 0 |  | 1 | TRUE | wye
4 | LV_5398-27_0_3_load_3 | 4 | 0.01342 | 0.0033635 | 0 | 0 |  | 1 | TRUE | wye
5 | LV_5398-27_0_3_load_49 | 6 | 0.0064582 | 0.0016186 | 0 | 0 |  | 1 | TRUE | wye
6 | LV_5398-27_0_3_load_46 | 7 | 0.0095244 | 0.002387 | 0 | 0 |  | 1 | TRUE | wye
7 | LV_5398-27_0_3_load_51 | 8 | 0.0030014 | 0.00075221 | 0 | 0 |  | 1 | TRUE | wye
8 | LV_5398-27_0_3_load_45 | 9 | 0.037167 | 0.009315 | 0 | 0 |  | 1 | TRUE | wye
9 | LV_5398-27_0_3_load_55 | 10 | 0.0019741 | 0.00049476 | 0 | 0 |  | 1 | TRUE | wye
10 | LV_5398-27_0_3_load_54 | 11 | 0.0069452 | 0.0017406 | 0 | 0 |  | 1 | TRUE | wye
11 | LV_5398-27_0_3_load_7 | 12 | 0.0010287 | 0.00025783 | 0 | 0 |  | 1 | TRUE | wye
12 | LV_5398-27_0_3_load_8 | 13 | 0.001742 | 0.00043658 | 0 | 0 |  | 1 | TRUE | wye
13 | LV_5398-27_0_3_load_9 | 14 | 0.006619 | 0.0016589 | 0 | 0 |  | 1 | TRUE | wye
14 | LV_5398-27_0_3_load_11 | 16 | 0.0025046 | 0.00062771 | 0 | 0 |  | 1 | TRUE | wye
15 | LV_5398-27_0_3_load_19 | 18 | 0.0023305 | 0.00058408 | 0 | 0 |  | 1 | TRUE | wye
16 | LV_5398-27_0_3_load_53 | 20 | 0.0010035 | 0.00025151 | 0 | 0 |  | 1 | TRUE | wye
17 | LV_5398-27_0_3_load_44 | 21 | 0.0025117 | 0.00062948 | 0 | 0 |  | 1 | TRUE | wye
18 | LV_5398-27_0_3_load_47 | 22 | 0.00506 | 0.0012682 | 0 | 0 |  | 1 | TRUE | wye
19 | LV_5398-27_0_3_load_12 | 24 | 0.0028351 | 0.00071055 | 0 | 0 |  | 1 | TRUE | wye
20 | LV_5398-27_0_3_load_13 | 25 | 0.0028357 | 0.00071068 | 0 | 0 |  | 1 | TRUE | wye
21 | LV_5398-27_0_3_load_15 | 27 | 0.0080422 | 0.0020156 | 0 | 0 |  | 1 | TRUE | wye
22 | LV_5398-27_0_3_load_26 | 30 | 0.0028373 | 0.00071109 | 0 | 0 |  | 1 | TRUE | wye
23 | LV_5398-27_0_3_load_38 | 31 | 0.0017633 | 0.00044191 | 0 | 0 |  | 1 | TRUE | wye
24 | LV_5398-27_0_3_load_35 | 32 | 0.0020213 | 0.00050657 | 0 | 0 |  | 1 | TRUE | wye
25 | LV_5398-27_0_3_load_68 | 33 | 0.0056718 | 0.0014215 | 0 | 0 |  | 1 | TRUE | wye
26 | LV_5398-27_0_3_load_65 | 34 | 0.0016825 | 0.00042168 | 0 | 0 |  | 1 | TRUE | wye
27 | LV_5398-27_0_3_load_27 | 35 | 0.0073925 | 0.0018527 | 0 | 0 |  | 1 | TRUE | wye
28 | LV_5398-27_0_3_load_36 | 37 | 0.001665 | 0.00041728 | 0 | 0 |  | 1 | TRUE | wye
29 | LV_5398-27_0_3_load_72 | 38 | 0.003022 | 0.00075738 | 0 | 0 |  | 1 | TRUE | wye
30 | LV_5398-27_0_3_load_66 | 39 | 0.0017113 | 0.00042889 | 0 | 0 |  | 1 | TRUE | wye
31 | LV_5398-27_0_3_load_43 | 40 | 0.0020283 | 0.00050834 | 0 | 0 |  | 1 | TRUE | wye
32 | LV_5398-27_0_3_load_48 | 41 | 0.00097804 | 0.00024512 | 0 | 0 |  | 1 | TRUE | wye
33 | LV_5398-27_0_3_load_20 | 42 | 0.0013686 | 0.000343 | 0 | 0 |  | 1 | TRUE | wye
34 | LV_5398-27_0_3_load_21 | 43 | 0.0041214 | 0.0010329 | 0 | 0 |  | 1 | TRUE | wye
35 | LV_5398-27_0_3_load_23 | 45 | 0.0028487 | 0.00071395 | 0 | 0 |  | 1 | TRUE | wye
36 | LV_5398-27_0_3_load_24 | 46 | 0.0027702 | 0.00069428 | 0 | 0 |  | 1 | TRUE | wye
37 | LV_5398-27_0_3_load_50 | 47 | 0.0045808 | 0.001148 | 0 | 0 |  | 1 | TRUE | wye
38 | LV_5398-27_0_3_load_52 | 50 | 0.0017145 | 0.00042971 | 0 | 0 |  | 1 | TRUE | wye
39 | LV_5398-27_0_3_load_28 | 51 | 0.0019873 | 0.00049806 | 0 | 0 |  | 1 | TRUE | wye
40 | LV_5398-27_0_3_load_29 | 52 | 0.001141 | 0.00028597 | 0 | 0 |  | 1 | TRUE | wye
41 | LV_5398-27_0_3_load_31 | 54 | 0.0025782 | 0.00064616 | 0 | 0 |  | 1 | TRUE | wye
42 | LV_5398-27_0_3_load_32 | 55 | 0.002346 | 0.00058796 | 0 | 0 |  | 1 | TRUE | wye
43 | LV_5398-27_0_3_load_60 | 56 | 0.0025434 | 0.00063745 | 0 | 0 |  | 1 | TRUE | wye
44 | LV_5398-27_0_3_load_78 | 57 | 0.0016431 | 0.00041179 | 0 | 0 |  | 1 | TRUE | wye
45 | LV_5398-27_0_3_load_58 | 58 | 0.00087371 | 0.00021897 | 0 | 0 |  | 1 | TRUE | wye
46 | LV_5398-27_0_3_load_73 | 59 | 0.0017601 | 0.00044112 | 0 | 0 |  | 1 | TRUE | wye
47 | LV_5398-27_0_3_load_37 | 62 | 0.0035651 | 0.00089351 | 0 | 0 |  | 1 | TRUE | wye
48 | LV_5398-27_0_3_load_57 | 63 | 0.0017169 | 0.0004303 | 0 | 0 |  | 1 | TRUE | wye
49 | LV_5398-27_0_3_load_56 | 64 | 0.0016868 | 0.00042275 | 0 | 0 |  | 1 | TRUE | wye
50 | LV_5398-27_0_3_load_62 | 65 | 0.0017571 | 0.00044036 | 0 | 0 |  | 1 | TRUE | wye
51 | LV_5398-27_0_3_load_63 | 66 | 0.0017493 | 0.00043841 | 0 | 0 |  | 1 | TRUE | wye
52 | LV_5398-27_0_3_load_75 | 67 | 0.0019283 | 0.00048327 | 0 | 0 |  | 1 | TRUE | wye
53 | LV_5398-27_0_3_load_59 | 68 | 0.0033147 | 0.00083074 | 0 | 0 |  | 1 | TRUE | wye
54 | LV_5398-27_0_3_load_64 | 69 | 0.001785 | 0.00044736 | 0 | 0 |  | 1 | TRUE | wye
55 | LV_5398-27_0_3_load_71 | 70 | 0.0018076 | 0.00045302 | 0 | 0 |  | 1 | TRUE | wye
56 | LV_5398-27_0_3_load_69 | 72 | 0.0017168 | 0.00043026 | 0 | 0 |  | 1 | TRUE | wye
57 | LV_5398-27_0_3_load_70 | 73 | 0.0016553 | 0.00041486 | 0 | 0 |  | 1 | TRUE | wye

## ext_grid
| name | bus | vm_pu | va_degree | slack_weight | in_service
0 |  | 8 | 1 | 0 | 1 | TRUE

## line
| name | std_type | from_bus | to_bus | length_km | r_ohm_per_km | x_ohm_per_km | c_nf_per_km | g_us_per_km | max_i_ka | df | parallel | type | in_service
0 | LV_5398-27_0_3_line_0 |  | 0 | 1 | 0.062843 | 0.125 | 0.08 | 261 | 0 | 0.364 | 1 | 1 | cs | TRUE
1 | LV_5398-27_0_3_line_1 |  | 1 | 2 | 0.0014005 | 0.125 | 0.08 | 261 | 0 | 0.364 | 1 | 1 | cs | TRUE
2 | LV_5398-27_0_3_line_2 |  | 2 | 49 | 0.036573 | 0.125 | 0.08 | 261 | 0 | 0.364 | 1 | 1 | cs | TRUE
3 | LV_5398-27_0_3_line_3 |  | 3 | 4 | 0.068223 | 0.125 | 0.08 | 261 | 0 | 0.364 | 1 | 1 | cs | TRUE
4 | LV_5398-27_0_3_line_4 |  | 4 | 5 | 0.032521 | 0.125 | 0.08 | 261 | 0 | 0.364 | 1 | 1 | cs | TRUE
5 | LV_5398-27_0_3_line_5 |  | 5 | 6 | 0.077607 | 0.125 | 0.08 | 261 | 0 | 0.364 | 1 | 1 | cs | TRUE
6 | LV_5398-27_0_3_line_6 |  | 5 | 7 | 0.045889 | 0.125 | 0.08 | 261 | 0 | 0.364 | 1 | 1 | cs | TRUE
7 | LV_5398-27_0_3_line_7 |  | 6 | 8 | 0.026666 | 0.125 | 0.08 | 261 | 0 | 0.364 | 1 | 1 | cs | TRUE
8 | LV_5398-27_0_3_line_8 |  | 7 | 9 | 0.0056537 | 0.125 | 0.08 | 261 | 0 | 0.364 | 1 | 1 | cs | TRUE
9 | LV_5398-27_0_3_line_9 |  | 8 | 47 | 0.04704 | 0.125 | 0.08 | 261 | 0 | 0.364 | 1 | 2 | cs | TRUE
10 | LV_5398-27_0_3_line_10 |  | 10 | 11 | 0.001232 | 0.125 | 0.08 | 261 | 0 | 0.364 | 1 | 1 | cs | TRUE
11 | LV_5398-27_0_3_line_11 |  | 11 | 64 | 0.018559 | 0.125 | 0.08 | 261 | 0 | 0.364 | 1 | 1 | cs | TRUE
12 | LV_5398-27_0_3_line_12 |  | 12 | 13 | 0.0042909 | 0.125 | 0.08 | 261 | 0 | 0.364 | 1 | 1 | cs | TRUE
13 | LV_5398-27_0_3_line_13 |  | 12 | 14 | 0.010506 | 0.125 | 0.08 | 261 | 0 | 0.364 | 1 | 1 | cs | TRUE
14 | LV_5398-27_0_3_line_14 |  | 13 | 15 | 0.014931 | 0.125 | 0.08 | 261 | 0 | 0.364 | 1 | 1 | cs | TRUE
15 | LV_5398-27_0_3_line_15 |  | 14 | 16 | 0.0067262 | 0.125 | 0.08 | 261 | 0 | 0.364 | 1 | 1 | cs | TRUE
16 | LV_5398-27_0_3_line_16 |  | 15 | 17 | 0.053921 | 0.125 | 0.08 | 261 | 0 | 0.364 | 1 | 2 | cs | TRUE
17 | LV_5398-27_0_3_line_17 |  | 15 | 18 | 0.013608 | 0.125 | 0.08 | 261 | 0 | 0.364 | 1 | 2 | cs | TRUE
18 | LV_5398-27_0_3_line_18 |  | 16 | 19 | 0.10863 | 0.125 | 0.08 | 261 | 0 | 0.364 | 1 | 1 | cs | TRUE
19 | LV_5398-27_0_3_line_19 |  | 17 | 20 | 0.087426 | 0.125 | 0.08 | 261 | 0 | 0.364 | 1 | 1 | cs | TRUE
20 | LV_5398-27_0_3_line_20 |  | 17 | 21 | 0.026402 | 0.125 | 0.08 | 261 | 0 | 0.364 | 1 | 2 | cs | TRUE
21 | LV_5398-27_0_3_line_21 |  | 18 | 22 | 0.0055149 | 0.125 | 0.08 | 261 | 0 | 0.364 | 1 | 2 | cs | TRUE
22 | LV_5398-27_0_3_line_22 |  | 19 | 23 | 0.042816 | 0.125 | 0.08 | 261 | 0 | 0.364 | 1 | 1 | cs | TRUE
23 | LV_5398-27_0_3_line_23 |  | 20 | 38 | 0.0082173 | 0.125 | 0.08 | 261 | 0 | 0.364 | 1 | 1 | cs | TRUE
24 | LV_5398-27_0_3_line_24 |  | 21 | 40 | 0.0046196 | 0.125 | 0.08 | 261 | 0 | 0.364 | 1 | 2 | cs | TRUE
25 | LV_5398-27_0_3_line_25 |  | 22 | 41 | 0.054717 | 0.125 | 0.08 | 261 | 0 | 0.364 | 1 | 2 | cs | TRUE
26 | LV_5398-27_0_3_line_26 |  | 23 | 57 | 0.036794 | 0.125 | 0.08 | 261 | 0 | 0.364 | 1 | 1 | cs | TRUE
27 | LV_5398-27_0_3_line_27 |  | 23 | 53 | 0.12092 | 0.125 | 0.08 | 261 | 0 | 0.364 | 1 | 1 | cs | TRUE
28 | LV_5398-27_0_3_line_28 |  | 24 | 25 | 0.016614 | 0.125 | 0.08 | 261 | 0 | 0.364 | 1 | 1 | cs | TRUE
29 | LV_5398-27_0_3_line_29 |  | 24 | 26 | 0.012671 | 0.125 | 0.08 | 261 | 0 | 0.364 | 1 | 1 | cs | TRUE
30 | LV_5398-27_0_3_line_30 |  | 25 | 27 | 0.012754 | 0.125 | 0.08 | 261 | 0 | 0.364 | 1 | 1 | cs | TRUE
31 | LV_5398-27_0_3_line_31 |  | 26 | 28 | 0.031693 | 0.125 | 0.08 | 261 | 0 | 0.364 | 1 | 1 | cs | TRUE
32 | LV_5398-27_0_3_line_32 |  | 26 | 29 | 0.005219 | 0.125 | 0.08 | 261 | 0 | 0.364 | 1 | 1 | cs | TRUE
33 | LV_5398-27_0_3_line_33 |  | 27 | 30 | 0.0040441 | 0.125 | 0.08 | 261 | 0 | 0.364 | 1 | 1 | cs | TRUE
34 | LV_5398-27_0_3_line_34 |  | 28 | 31 | 0.012732 | 0.125 | 0.08 | 261 | 0 | 0.364 | 1 | 1 | cs | TRUE
35 | LV_5398-27_0_3_line_35 |  | 28 | 32 | 0.0026278 | 0.125 | 0.08 | 261 | 0 | 0.364 | 1 | 1 | cs | TRUE
36 | LV_5398-27_0_3_line_36 |  | 29 | 33 | 0.043564 | 0.125 | 0.08 | 261 | 0 | 0.364 | 1 | 1 | cs | TRUE
37 | LV_5398-27_0_3_line_37 |  | 29 | 34 | 0.0096709 | 0.125 | 0.08 | 261 | 0 | 0.364 | 1 | 1 | cs | TRUE
38 | LV_5398-27_0_3_line_38 |  | 30 | 35 | 0.0032859 | 0.125 | 0.08 | 261 | 0 | 0.364 | 1 | 1 | cs | TRUE
39 | LV_5398-27_0_3_line_39 |  | 31 | 36 | 0.0091064 | 0.125 | 0.08 | 261 | 0 | 0.364 | 1 | 1 | cs | TRUE
40 | LV_5398-27_0_3_line_40 |  | 32 | 37 | 0.023931 | 0.125 | 0.08 | 261 | 0 | 0.364 | 1 | 1 | cs | TRUE
41 | LV_5398-27_0_3_line_41 |  | 33 | 38 | 0.0013223 | 0.125 | 0.08 | 261 | 0 | 0.364 | 1 | 1 | cs | TRUE
42 | LV_5398-27_0_3_line_42 |  | 34 | 39 | 0.00034152 | 0.125 | 0.08 | 261 | 0 | 0.364 | 1 | 1 | cs | TRUE
43 | LV_5398-27_0_3_line_43 |  | 36 | 65 | 0.01007 | 0.125 | 0.08 | 261 | 0 | 0.364 | 1 | 1 | cs | TRUE
44 | LV_5398-27_0_3_line_44 |  | 36 | 66 | 0.0089207 | 0.125 | 0.08 | 261 | 0 | 0.364 | 1 | 1 | cs | TRUE
45 | LV_5398-27_0_3_line_45 |  | 37 | 62 | 0.0042215 | 0.125 | 0.08 | 261 | 0 | 0.364 | 1 | 1 | cs | TRUE
46 | LV_5398-27_0_3_line_46 |  | 39 | 71 | 0.011574 | 0.125 | 0.08 | 261 | 0 | 0.364 | 1 | 1 | cs | TRUE
47 | LV_5398-27_0_3_line_47 |  | 40 | 45 | 0.023623 | 0.125 | 0.08 | 261 | 0 | 0.364 | 1 | 2 | cs | TRUE
48 | LV_5398-27_0_3_line_48 |  | 41 | 50 | 0.017664 | 0.125 | 0.08 | 261 | 0 | 0.364 | 1 | 1 | cs | TRUE
49 | LV_5398-27_0_3_line_49 |  | 42 | 43 | 0.021353 | 0.125 | 0.08 | 261 | 0 | 0.364 | 1 | 2 | cs | TRUE
50 | LV_5398-27_0_3_line_50 |  | 42 | 44 | 0.027214 | 0.125 | 0.08 | 261 | 0 | 0.364 | 1 | 2 | cs | TRUE
51 | LV_5398-27_0_3_line_51 |  | 43 | 45 | 0.018518 | 0.125 | 0.08 | 261 | 0 | 0.364 | 1 | 2 | cs | TRUE
52 | LV_5398-27_0_3_line_52 |  | 44 | 46 | 0.034001 | 0.125 | 0.08 | 261 | 0 | 0.364 | 1 | 2 | cs | TRUE
53 | LV_5398-27_0_3_line_53 |  | 46 | 47 | 0.0055337 | 0.125 | 0.08 | 261 | 0 | 0.364 | 1 | 2 | cs | TRUE
54 | LV_5398-27_0_3_line_54 |  | 48 | 49 | 0.007299 | 0.125 | 0.08 | 261 | 0 | 0.364 | 1 | 1 | cs | TRUE
55 | LV_5398-27_0_3_line_55 |  | 48 | 50 | 0.02734 | 0.125 | 0.08 | 261 | 0 | 0.364 | 1 | 1 | cs | TRUE
56 | LV_5398-27_0_3_line_56 |  | 51 | 52 | 0.010472 | 0.125 | 0.08 | 261 | 0 | 0.364 | 1 | 1 | cs | TRUE
57 | LV_5398-27_0_3_line_57 |  | 51 | 53 | 0.015079 | 0.125 | 0.08 | 261 | 0 | 0.364 | 1 | 1 | cs | TRUE
58 | LV_5398-27_0_3_line_58 |  | 52 | 54 | 0.0021497 | 0.125 | 0.08 | 261 | 0 | 0.364 | 1 | 1 | cs | TRUE
59 | LV_5398-27_0_3_line_59 |  | 53 | 55 | 0.008492 | 0.125 | 0.08 | 261 | 0 | 0.364 | 1 | 1 | cs | TRUE
60 | LV_5398-27_0_3_line_60 |  | 54 | 56 | 0.0066062 | 0.125 | 0.08 | 261 | 0 | 0.364 | 1 | 1 | cs | TRUE
61 | LV_5398-27_0_3_line_61 |  | 56 | 58 | 0.0073447 | 0.125 | 0.08 | 261 | 0 | 0.364 | 1 | 1 | cs | TRUE
62 | LV_5398-27_0_3_line_62 |  | 58 | 68 | 0.061956 | 0.125 | 0.08 | 261 | 0 | 0.364 | 1 | 1 | cs | TRUE
63 | LV_5398-27_0_3_line_63 |  | 59 | 60 | 0.052374 | 0.125 | 0.08 | 261 | 0 | 0.364 | 1 | 1 | cs | TRUE
64 | LV_5398-27_0_3_line_64 |  | 60 | 61 | 0.099593 | 0.125 | 0.08 | 261 | 0 | 0.364 | 1 | 1 | cs | TRUE
65 | LV_5398-27_0_3_line_65 |  | 61 | 67 | 0.12257 | 0.125 | 0.08 | 261 | 0 | 0.364 | 1 | 1 | cs | TRUE
66 | LV_5398-27_0_3_line_66 |  | 61 | 72 | 0.13946 | 0.125 | 0.08 | 261 | 0 | 0.364 | 1 | 1 | cs | TRUE
67 | LV_5398-27_0_3_line_67 |  | 62 | 63 | 0.014392 | 0.125 | 0.08 | 261 | 0 | 0.364 | 1 | 1 | cs | TRUE
68 | LV_5398-27_0_3_line_68 |  | 63 | 64 | 0.00017045 | 0.125 | 0.08 | 261 | 0 | 0.364 | 1 | 1 | cs | TRUE
69 | LV_5398-27_0_3_line_69 |  | 65 | 69 | 0.00055897 | 0.125 | 0.08 | 261 | 0 | 0.364 | 1 | 1 | cs | TRUE
70 | LV_5398-27_0_3_line_70 |  | 66 | 70 | 0.0050265 | 0.125 | 0.08 | 261 | 0 | 0.364 | 1 | 1 | cs | TRUE
71 | LV_5398-27_0_3_line_71 |  | 71 | 72 | 0.0091847 | 0.125 | 0.08 | 261 | 0 | 0.364 | 1 | 1 | cs | TRUE
72 | LV_5398-27_0_3_line_72 |  | 71 | 73 | 0.0085858 | 0.125 | 0.08 | 261 | 0 | 0.364 | 1 | 1 | cs | TRUE

## trafo
| name | std_type | hv_bus | lv_bus | sn_mva | vn_hv_kv | vn_lv_kv | vk_percent | vkr_percent | pfe_kw | i0_percent | shift_degree | tap_side | tap_neutral | tap_min | tap_max | tap_step_percent | tap_step_degree | tap_pos | tap_phase_shifter | parallel | df | in_service
0 | LV_5398-27_0_3_trafo_51 | 0.63 MVA 20/0.4 kV | 74 | 8 | 0.63 | 20 | 0.4 | 6 | 1.206 | 1.65 | 0.2619 | 150 | hv | 0 | -2 | 2 | 2.5 | 0 | 0 | FALSE | 1 | 1 | TRUE

## line_geodata
| x0 | y0 | x1 | y1 | x2 | y2 | x3 | y3 | x4 | y4 | x5 | y5 | x6 | y6 | x7 | y7 | x8 | y8 | x9 | y9
0 | 2715508.6745 | 1112168.5095 | 2715529.4217 | 1112227.829
1 | 2715508.6745 | 1112168.5095 | 2715507.3467 | 1112168.0641
2 | 2715472.6727 | 1112156.4336 | 2715507.3467 | 1112168.0641
3 | 2715135.7214 | 1112047.868 | 2715162.8975 | 1112053.4735 | 2715201.6437 | 1112062.8046 | 2715202.2319 | 1112063.0035
4 | 2715233.0398 | 1112073.4194 | 2715202.2319 | 1112063.0035
5 | 2715233.0398 | 1112073.4194 | 2715306.5634 | 1112098.2623
6 | 2715233.0398 | 1112073.4194 | 2715242.0122 | 1112048.1841 | 2715244.3734 | 1112043.8927 | 2715258.4778 | 1112042.1761
7 | 2715331.8263 | 1112106.7985 | 2715306.5634 | 1112098.2623
8 | 2715264.0902 | 1112041.4931 | 2715258.4778 | 1112042.1761
9 | 2715375.6192 | 1112123.7576 | 2715358.4745 | 1112117.9898 | 2715342.6683 | 1112110.4619 | 2715331.8263 | 1112106.7985
10 | 2715216.6628 | 1111970.3455 | 2715215.4496 | 1111970.1313
11 | 2715216.6628 | 1111970.3455 | 2715234.6227 | 1111973.5157 | 2715234.9399 | 1111973.5683
12 | 2715507.335 | 1112023.1396 | 2715505.9261 | 1112027.1926
13 | 2715507.335 | 1112023.1396 | 2715510.7845 | 1112013.2164
14 | 2715501.0245 | 1112041.2962 | 2715503.3465 | 1112034.6137 | 2715505.9261 | 1112027.1926
15 | 2715512.993 | 1112006.863 | 2715510.7845 | 1112013.2164
16 | 2715501.0245 | 1112041.2962 | 2715498.9152 | 1112037.6313 | 2715495.2391 | 1112035.0818 | 2715452.1081 | 1112021.0622
17 | 2715501.0245 | 1112041.2962 | 2715501.6602 | 1112046.0559 | 2715500.9362 | 1112051.2012 | 2715499.7678 | 1112054.6168
18 | 2715548.6583 | 1111904.2559 | 2715547.4318 | 1111907.7905 | 2715512.993 | 1112006.863
19 | 2715452.1081 | 1112021.0622 | 2715428.0848 | 1112013.2552 | 2715382.4612 | 1111998.2323 | 2715368.5673 | 1111995.6448
20 | 2715452.1081 | 1112021.0622 | 2715443.7951 | 1112046.1214
21 | 2715499.7678 | 1112054.6168 | 2715497.9828 | 1112059.8349
22 | 2715548.6583 | 1111904.2559 | 2715588.054 | 1111921.2959
23 | 2715360.4889 | 1111994.1404 | 2715368.5673 | 1111995.6448
24 | 2715442.3406 | 1112050.5061 | 2715443.7951 | 1112046.1214
25 | 2715497.9828 | 1112059.8349 | 2715480.2729 | 1112111.6067
26 | 2715588.054 | 1111921.2959 | 2715575.816 | 1111955.9971
27 | 2715588.054 | 1111921.2959 | 2715625.8962 | 1111937.9286 | 2715638.6006 | 1111859.3624
28 | 2715307.9848 | 1111997.4375 | 2715302.9768 | 1112013.2785
29 | 2715311.1741 | 1111985.2232 | 2715310.8186 | 1111988.4742 | 2715307.9848 | 1111997.4375
30 | 2715302.9768 | 1112013.2785 | 2715299.1322 | 1112025.4393
31 | 2715279.6718 | 1111980.9881 | 2715311.1741 | 1111985.2232
32 | 2715316.3615 | 1111985.9223 | 2715311.1741 | 1111985.2232
33 | 2715297.9131 | 1112029.2953 | 2715299.1322 | 1112025.4393
34 | 2715279.6718 | 1111980.9881 | 2715281.9555 | 1111968.4623
35 | 2715279.6718 | 1111980.9881 | 2715277.0795 | 1111980.5581
36 | 2715316.3615 | 1111985.9223 | 2715359.1889 | 1111993.8983
37 | 2715316.3615 | 1111985.9223 | 2715317.99 | 1111976.3895
38 | 2715296.9226 | 1112032.4284 | 2715297.9131 | 1112029.2953
39 | 2715283.5889 | 1111959.5036 | 2715281.9555 | 1111968.4623
40 | 2715253.471 | 1111976.6421 | 2715277.0795 | 1111980.5581
41 | 2715360.4889 | 1111994.1404 | 2715359.1889 | 1111993.8983
42 | 2715318.0475 | 1111976.0528 | 2715317.99 | 1111976.3895
43 | 2715283.5889 | 1111959.5036 | 2715293.5744 | 1111960.802
44 | 2715283.5889 | 1111959.5036 | 2715274.7947 | 1111958.0065
45 | 2715253.471 | 1111976.6421 | 2715249.3064 | 1111975.9513
46 | 2715319.9966 | 1111964.6438 | 2715318.0475 | 1111976.0528
47 | 2715442.3406 | 1112050.5061 | 2715434.9026 | 1112072.928
48 | 2715474.5558 | 1112128.3196 | 2715480.2729 | 1112111.6067
49 | 2715429.0722 | 1112090.5037 | 2715425.1028 | 1112102.4695 | 2715422.1811 | 1112110.7129
50 | 2715413.0901 | 1112136.3636 | 2715422.1811 | 1112110.7129
51 | 2715429.0722 | 1112090.5037 | 2715434.9026 | 1112072.928
52 | 2715413.0901 | 1112136.3636 | 2715380.8641 | 1112125.5221
53 | 2715380.8641 | 1112125.5221 | 2715375.6192 | 1112123.7576
54 | 2715465.7067 | 1112154.1884 | 2715472.6727 | 1112156.4336
55 | 2715465.7067 | 1112154.1884 | 2715474.5558 | 1112128.3196
56 | 2715622.787 | 1111842.2648 | 2715622.7761 | 1111843.0497 | 2715623.0551 | 1111847.8693 | 2715624.1436 | 1111850.3584 | 2715625.6209 | 1111851.9099 | 2715625.6209 | 1111851.9099
57 | 2715638.6006 | 1111859.3624 | 2715637.0522 | 1111857.8874 | 2715634.5869 | 1111856.2727 | 2715631.796 | 1111855.1187 | 2715628.4703 | 1111853.6431 | 2715625.6209 | 1111851.9099
58 | 2715622.8167 | 1111840.1153 | 2715622.787 | 1111842.2648
59 | 2715638.6006 | 1111859.3624 | 2715644.0071 | 1111859.9214 | 2715647.0554 | 1111860.1478
60 | 2715622.8167 | 1111840.1153 | 2715622.8574 | 1111837.1695 | 2715622.861 | 1111833.5094
61 | 2715625.4064 | 1111826.6999 | 2715624.2754 | 1111828.8687 | 2715623.2515 | 1111831.0951 | 2715622.8612 | 1111833.3225 | 2715622.861 | 1111833.5094
62 | 2715625.4064 | 1111826.6999 | 2715625.4064 | 1111826.6999 | 2715626.9346 | 1111824.3719 | 2715629.5954 | 1111823.4332 | 2715632.1924 | 1111823.0046 | 2715636.8063 | 1111822.5812 | 2715646.8228 | 1111823.3283 | 2715657.4118 | 1111825.6651 | 2715679.641 | 1111829.9142 | 2715685.0648 | 1111831.1594
63 | 2715420.9574 | 1111796.7295 | 2715418.1319 | 1111795.7639 | 2715410.7728 | 1111790.5982 | 2715409.3768 | 1111784.3674 | 2715411.0889 | 1111761.0176 | 2715408.9596 | 1111757.1745 | 2715403.169 | 1111754.9423
64 | 2715325.2706 | 1111824.3498 | 2715420.9574 | 1111796.7295
65 | 2715325.2706 | 1111824.3498 | 2715288.2566 | 1111818.1307 | 2715217.2528 | 1111815.713 | 2715203.2671 | 1111815.1958
66 | 2715310.9469 | 1111963.0744 | 2715325.2706 | 1111824.3498
67 | 2715235.108 | 1111973.5962 | 2715249.3064 | 1111975.9513
68 | 2715234.9399 | 1111973.5683 | 2715235.108 | 1111973.5962
69 | 2715294.1287 | 1111960.8741 | 2715293.5744 | 1111960.802
70 | 2715269.8395 | 1111957.1629 | 2715274.7947 | 1111958.0065
71 | 2715319.9966 | 1111964.6438 | 2715310.9469 | 1111963.0744
72 | 2715319.9966 | 1111964.6438 | 2715328.4761 | 1111965.9902

## bus_geodata
| x | y | coords
0 | 2715529.4217 | 1112227.829
1 | 2715508.6745 | 1112168.5095
2 | 2715507.3467 | 1112168.0641
3 | 2715135.7214 | 1112047.868
4 | 2715202.2319 | 1112063.0035
5 | 2715233.0398 | 1112073.4194
6 | 2715306.5634 | 1112098.2623
7 | 2715258.4778 | 1112042.1761
8 | 2715331.8263 | 1112106.7985
9 | 2715264.0902 | 1112041.4931
10 | 2715215.4496 | 1111970.1313
11 | 2715216.6628 | 1111970.3455
12 | 2715507.335 | 1112023.1396
13 | 2715505.9261 | 1112027.1926
14 | 2715510.7845 | 1112013.2164
15 | 2715501.0245 | 1112041.2962
16 | 2715512.993 | 1112006.863
17 | 2715452.1081 | 1112021.0622
18 | 2715499.7678 | 1112054.6168
19 | 2715548.6583 | 1111904.2559
20 | 2715368.5673 | 1111995.6448
21 | 2715443.7951 | 1112046.1214
22 | 2715497.9828 | 1112059.8349
23 | 2715588.054 | 1111921.2959
24 | 2715307.9848 | 1111997.4375
25 | 2715302.9768 | 1112013.2785
26 | 2715311.1741 | 1111985.2232
27 | 2715299.1322 | 1112025.4393
28 | 2715279.6718 | 1111980.9881
29 | 2715316.3615 | 1111985.9223
30 | 2715297.9131 | 1112029.2953
31 | 2715281.9555 | 1111968.4623
32 | 2715277.0795 | 1111980.5581
33 | 2715359.1889 | 1111993.8982
34 | 2715317.99 | 1111976.3895
35 | 2715296.9226 | 1112032.4284
36 | 2715283.5889 | 1111959.5036
37 | 2715253.471 | 1111976.6421
38 | 2715360.4889 | 1111994.1403
39 | 2715318.0475 | 1111976.0528
40 | 2715442.3406 | 1112050.5061
41 | 2715480.2729 | 1112111.6067
42 | 2715422.1811 | 1112110.7129
43 | 2715429.0722 | 1112090.5037
44 | 2715413.0901 | 1112136.3636
45 | 2715434.9026 | 1112072.928
46 | 2715380.8641 | 1112125.5221
47 | 2715375.6192 | 1112123.7576
48 | 2715465.7067 | 1112154.1884
49 | 2715472.6727 | 1112156.4336
50 | 2715474.5558 | 1112128.3196
51 | 2715625.6209 | 1111851.9099
52 | 2715622.787 | 1111842.2648
53 | 2715638.6006 | 1111859.3624
54 | 2715622.8167 | 1111840.1153
55 | 2715647.0554 | 1111860.1478
56 | 2715622.861 | 1111833.5094
57 | 2715575.816 | 1111955.9971
58 | 2715625.4064 | 1111826.6999
59 | 2715403.169 | 1111754.9423
60 | 2715420.9574 | 1111796.7295
61 | 2715325.2706 | 1111824.3498
62 | 2715249.3064 | 1111975.9513
63 | 2715235.108 | 1111973.5962
64 | 2715234.9399 | 1111973.5683
65 | 2715293.5744 | 1111960.802
66 | 2715274.7947 | 1111958.0065
67 | 2715203.2671 | 1111815.1958
68 | 2715685.0648 | 1111831.1594
69 | 2715294.1287 | 1111960.8741
70 | 2715269.8395 | 1111957.1629
71 | 2715319.9966 | 1111964.6438
72 | 2715310.9469 | 1111963.0744
73 | 2715328.4761 | 1111965.9902
74 | 2715413.0901 | 1112136.3636

## line_std_types
| c_nf_per_km | r_ohm_per_km | x_ohm_per_km | max_i_ka | type | q_mm2 | alpha | voltage_rating
NAYY 4x50 SE | 210 | 0.642 | 0.083 | 0.142 | cs | 50 | 0.00403 | LV
NAYY 4x120 SE | 264 | 0.225 | 0.08 | 0.242 | cs | 120 | 0.00403 | LV
NAYY 4x150 SE | 261 | 0.208 | 0.08 | 0.27 | cs | 150 | 0.00403 | LV
NA2XS2Y 1x95 RM/25 12/20 kV | 216 | 0.313 | 0.132 | 0.252 | cs | 95 | 0.00403 | MV
NA2XS2Y 1x185 RM/25 12/20 kV | 273 | 0.161 | 0.117 | 0.362 | cs | 185 | 0.00403 | MV
NA2XS2Y 1x240 RM/25 12/20 kV | 304 | 0.122 | 0.112 | 0.421 | cs | 240 | 0.00403 | MV
NA2XS2Y 1x95 RM/25 6/10 kV | 315 | 0.313 | 0.123 | 0.249 | cs | 95 | 0.00403 | MV
NA2XS2Y 1x185 RM/25 6/10 kV | 406 | 0.161 | 0.11 | 0.358 | cs | 185 | 0.00403 | MV
NA2XS2Y 1x240 RM/25 6/10 kV | 456 | 0.122 | 0.105 | 0.416 | cs | 240 | 0.00403 | MV
NA2XS2Y 1x150 RM/25 12/20 kV | 250 | 0.206 | 0.116 | 0.319 | cs | 150 | 0.00403 | MV
NA2XS2Y 1x120 RM/25 12/20 kV | 230 | 0.253 | 0.119 | 0.283 | cs | 120 | 0.00403 | MV
NA2XS2Y 1x70 RM/25 12/20 kV | 190 | 0.443 | 0.132 | 0.22 | cs | 70 | 0.00403 | MV
NA2XS2Y 1x150 RM/25 6/10 kV | 360 | 0.206 | 0.11 | 0.315 | cs | 150 | 0.00403 | MV
NA2XS2Y 1x120 RM/25 6/10 kV | 340 | 0.253 | 0.113 | 0.28 | cs | 120 | 0.00403 | MV
NA2XS2Y 1x70 RM/25 6/10 kV | 280 | 0.443 | 0.123 | 0.217 | cs | 70 | 0.00403 | MV
N2XS(FL)2Y 1x120 RM/35 64/110 kV | 112 | 0.153 | 0.166 | 0.366 | cs | 120 | 0.00393 | HV
N2XS(FL)2Y 1x185 RM/35 64/110 kV | 125 | 0.099 | 0.156 | 0.457 | cs | 185 | 0.00393 | HV
N2XS(FL)2Y 1x240 RM/35 64/110 kV | 135 | 0.075 | 0.149 | 0.526 | cs | 240 | 0.00393 | HV
N2XS(FL)2Y 1x300 RM/35 64/110 kV | 144 | 0.06 | 0.144 | 0.588 | cs | 300 | 0.00393 | HV
15-AL1/3-ST1A 0.4 | 11 | 1.8769 | 0.35 | 0.105 | ol | 16 | 0.00403 | LV
24-AL1/4-ST1A 0.4 | 11.25 | 1.2012 | 0.335 | 0.14 | ol | 24 | 0.00403 | LV
48-AL1/8-ST1A 0.4 | 12.2 | 0.5939 | 0.3 | 0.21 | ol | 48 | 0.00403 | LV
94-AL1/15-ST1A 0.4 | 13.2 | 0.306 | 0.29 | 0.35 | ol | 94 | 0.00403 | LV
34-AL1/6-ST1A 10.0 | 9.7 | 0.8342 | 0.36 | 0.17 | ol | 34 | 0.00403 | MV
48-AL1/8-ST1A 10.0 | 10.1 | 0.5939 | 0.35 | 0.21 | ol | 48 | 0.00403 | MV
70-AL1/11-ST1A 10.0 | 10.4 | 0.4132 | 0.339 | 0.29 | ol | 70 | 0.00403 | MV
94-AL1/15-ST1A 10.0 | 10.75 | 0.306 | 0.33 | 0.35 | ol | 94 | 0.00403 | MV
122-AL1/20-ST1A 10.0 | 11.1 | 0.2376 | 0.323 | 0.41 | ol | 122 | 0.00403 | MV
149-AL1/24-ST1A 10.0 | 11.25 | 0.194 | 0.315 | 0.47 | ol | 149 | 0.00403 | MV
34-AL1/6-ST1A 20.0 | 9.15 | 0.8342 | 0.382 | 0.17 | ol | 34 | 0.00403 | MV
48-AL1/8-ST1A 20.0 | 9.5 | 0.5939 | 0.372 | 0.21 | ol | 48 | 0.00403 | MV
70-AL1/11-ST1A 20.0 | 9.7 | 0.4132 | 0.36 | 0.29 | ol | 70 | 0.00403 | MV
94-AL1/15-ST1A 20.0 | 10 | 0.306 | 0.35 | 0.35 | ol | 94 | 0.00403 | MV
122-AL1/20-ST1A 20.0 | 10.3 | 0.2376 | 0.344 | 0.41 | ol | 122 | 0.00403 | MV
149-AL1/24-ST1A 20.0 | 10.5 | 0.194 | 0.337 | 0.47 | ol | 149 | 0.00403 | MV
184-AL1/30-ST1A 20.0 | 10.75 | 0.1571 | 0.33 | 0.535 | ol | 184 | 0.00403 | MV
243-AL1/39-ST1A 20.0 | 11 | 0.1188 | 0.32 | 0.645 | ol | 243 | 0.00403 | MV
48-AL1/8-ST1A 110.0 | 8 | 0.5939 | 0.46 | 0.21 | ol | 48 | 0.00403 | HV
70-AL1/11-ST1A 110.0 | 8.4 | 0.4132 | 0.45 | 0.29 | ol | 70 | 0.00403 | HV
94-AL1/15-ST1A 110.0 | 8.65 | 0.306 | 0.44 | 0.35 | ol | 94 | 0.00403 | HV
122-AL1/20-ST1A 110.0 | 8.5 | 0.2376 | 0.43 | 0.41 | ol | 122 | 0.00403 | HV
149-AL1/24-ST1A 110.0 | 8.75 | 0.194 | 0.41 | 0.47 | ol | 149 | 0.00403 | HV
184-AL1/30-ST1A 110.0 | 8.8 | 0.1571 | 0.4 | 0.535 | ol | 184 | 0.00403 | HV
243-AL1/39-ST1A 110.0 | 9 | 0.1188 | 0.39 | 0.645 | ol | 243 | 0.00403 | HV
305-AL1/39-ST1A 110.0 | 9.2 | 0.0949 | 0.38 | 0.74 | ol | 305 | 0.00403 | HV
490-AL1/64-ST1A 110.0 | 9.75 | 0.059 | 0.37 | 0.96 | ol | 490 | 0.00403 | HV
679-AL1/86-ST1A 110.0 | 9.95 | 0.042 | 0.36 | 1.15 | ol | 679 | 0.00403 | HV
490-AL1/64-ST1A 220.0 | 10 | 0.059 | 0.285 | 0.96 | ol | 490 | 0.00403 | HV
679-AL1/86-ST1A 220.0 | 11.7 | 0.042 | 0.275 | 1.15 | ol | 679 | 0.00403 | HV
490-AL1/64-ST1A 380.0 | 11 | 0.059 | 0.253 | 0.96 | ol | 490 | 0.00403 | HV
679-AL1/86-ST1A 380.0 | 14.6 | 0.042 | 0.25 | 1.15 | ol | 679 | 0.00403 | HV

## trafo_std_types
| i0_percent | pfe_kw | vkr_percent | sn_mva | vn_lv_kv | vn_hv_kv | vk_percent | shift_degree | vector_group | tap_side | tap_neutral | tap_min | tap_max | tap_step_degree | tap_step_percent | tap_phase_shifter
160 MVA 380/110 kV | 0.06 | 60 | 0.25 | 160 | 110 | 380 | 12.2 | 0 | Yy0 | hv | 0 | -9 | 9 | 0 | 1.5 | FALSE
100 MVA 220/110 kV | 0.06 | 55 | 0.26 | 100 | 110 | 220 | 12 | 0 | Yy0 | hv | 0 | -9 | 9 | 0 | 1.5 | FALSE
63 MVA 110/20 kV | 0.04 | 22 | 0.32 | 63 | 20 | 110 | 18 | 150 | YNd5 | hv | 0 | -9 | 9 | 0 | 1.5 | FALSE
40 MVA 110/20 kV | 0.05 | 18 | 0.34 | 40 | 20 | 110 | 16.2 | 150 | YNd5 | hv | 0 | -9 | 9 | 0 | 1.5 | FALSE
25 MVA 110/20 kV | 0.07 | 14 | 0.41 | 25 | 20 | 110 | 12 | 150 | YNd5 | hv | 0 | -9 | 9 | 0 | 1.5 | FALSE
63 MVA 110/10 kV | 0.04 | 22 | 0.32 | 63 | 10 | 110 | 18 | 150 | YNd5 | hv | 0 | -9 | 9 | 0 | 1.5 | FALSE
40 MVA 110/10 kV | 0.05 | 18 | 0.34 | 40 | 10 | 110 | 16.2 | 150 | YNd5 | hv | 0 | -9 | 9 | 0 | 1.5 | FALSE
25 MVA 110/10 kV | 0.07 | 14 | 0.41 | 25 | 10 | 110 | 12 | 150 | YNd5 | hv | 0 | -9 | 9 | 0 | 1.5 | FALSE
0.25 MVA 20/0.4 kV | 0.32 | 0.8 | 1.44 | 0.25 | 0.4 | 20 | 6 | 150 | Yzn5 | hv | 0 | -2 | 2 | 0 | 2.5 | FALSE
0.4 MVA 20/0.4 kV | 0.3375 | 1.35 | 1.425 | 0.4 | 0.4 | 20 | 6 | 150 | Dyn5 | hv | 0 | -2 | 2 | 0 | 2.5 | FALSE
0.63 MVA 20/0.4 kV | 0.2619 | 1.65 | 1.206 | 0.63 | 0.4 | 20 | 6 | 150 | Dyn5 | hv | 0 | -2 | 2 | 0 | 2.5 | FALSE
0.25 MVA 10/0.4 kV | 0.24 | 0.6 | 1.2 | 0.25 | 0.4 | 10 | 4 | 150 | Dyn5 | hv | 0 | -2 | 2 | 0 | 2.5 | FALSE
0.4 MVA 10/0.4 kV | 0.2375 | 0.95 | 1.325 | 0.4 | 0.4 | 10 | 4 | 150 | Dyn5 | hv | 0 | -2 | 2 | 0 | 2.5 | FALSE
0.63 MVA 10/0.4 kV | 0.1873 | 1.18 | 1.0794 | 0.63 | 0.4 | 10 | 4 | 150 | Dyn5 | hv | 0 | -2 | 2 | 0 | 2.5 | FALSE

## trafo3w_std_types
| sn_hv_mva | sn_mv_mva | sn_lv_mva | vn_hv_kv | vn_mv_kv | vn_lv_kv | vk_hv_percent | vk_mv_percent | vk_lv_percent | vkr_hv_percent | vkr_mv_percent | vkr_lv_percent | pfe_kw | i0_percent | shift_mv_degree | shift_lv_degree | vector_group | tap_side | tap_neutral | tap_min | tap_max | tap_step_percent
63/25/38 MVA 110/20/10 kV | 63 | 25 | 38 | 110 | 20 | 10 | 10.4 | 10.4 | 10.4 | 0.28 | 0.32 | 0.35 | 35 | 0.89 | 0 | 0 | YN0yn0yn0 | hv | 0 | -10 | 10 | 1.2
63/25/38 MVA 110/10/10 kV | 63 | 25 | 38 | 110 | 10 | 10 | 10.4 | 10.4 | 10.4 | 0.28 | 0.32 | 0.35 | 35 | 0.89 | 0 | 0 | YN0yn0yn0 | hv | 0 | -10 | 10 | 1.2

## fuse_std_types
| fuse_type | i_rated_a | t_avg | t_min | t_total | x_avg | x_min | x_total
HV 100A | HV 100A | 100 | 0 | [10.0, 3.64, 0.854, 0.281, 0.1, 0.0531, 0.022, 0.01] | [10.0, 4.267, 1.21, 0.403, 0.1, 0.058, 0.022, 0.01] | 0 | [300.0, 350.0, 450.0, 550.0, 700.0, 850.0, 1200.0, 1752.0] | [600.0, 700.0, 900.0, 1150.0, 1665.0, 2000.0, 3000.0, 4313.0]
HV 10A | HV 10A | 10 | 0 | [10.0, 1675.0, 0.344, 0.156, 0.1, 0.0417, 0.0171, 0.01] | [10.0, 1.3, 0.3, 0.155, 0.1, 0.0555, 0.023, 0.01] | 0 | [30.0, 32.0, 35.0, 37.0, 39.0, 50.0, 70.0, 88.0] | [60.0, 70.0, 80.0, 87.0, 94.0, 110.0, 150.0, 216.0]
HV 125A | HV 125A | 125 | 0 | [10.0, 1.82, 0.344, 0.1, 0.0467, 0.0269, 0.01] | [10.0, 2.478, 0.426, 0.1, 0.0427, 0.0211, 0.01] | 0 | [375.0, 500.0, 700.0, 925.0, 1200.0, 1500.0, 2341.0] | [750.0, 1000.0, 1500.0, 2200.0, 3000.0, 4000.0, 5765.0]
HV 160A | HV 160A | 160 | 0 | [10.0, 4.15, 1.03, 0.198, 0.1, 0.051, 0.0172, 0.01] | [10.0, 2.3, 0.734, 0.274, 0.1, 0.046, 0.0177, 0.01] | 0 | [480.0, 550.0, 700.0, 1000.0, 1260.0, 1600.0, 2500.0, 3227.0] | [960.0, 1300.0, 1700.0, 2200.0, 2996.0, 4000.0, 6000.0, 7946.0]
HV 16A | HV 16A | 16 | 0 | [10.0, 0.352, 0.164, 0.1, 0.0649, 0.0342, 0.01] | [10.0, 2.34, 0.722, 0.181, 0.1, 0.055, 0.0296, 0.01] | 0 | [48.0, 60.0, 65.0, 71.0, 80.0, 100.0, 162.0] | [96.0, 110.0, 125.0, 150.0, 168.0, 200.0, 250.0, 398.0]
HV 200A | HV 200A | 200 | 0 | [10.0, 4.267, 1.21, 0.403, 0.1, 0.058, 0.022, 0.01] | [10.0, 3.73, 1.654, 0.328, 0.1, 0.0531, 0.019, 0.01] | 0 | [600.0, 700.0, 900.0, 1150.0, 1665.0, 2000.0, 3000.0, 4313.0] | [1200.0, 1500.0, 1800.0, 2700.0, 3960.0, 5000.0, 7500.0, 10620.0]
HV 20A | HV 20A | 20 | 0 | [10.0, 1.3, 0.3, 0.155, 0.1, 0.0555, 0.023, 0.01] | [10.0, 1.3, 0.161, 0.1, 0.0611, 0.0399, 0.0141, 0.01] | 0 | [60.0, 70.0, 80.0, 87.0, 94.0, 110.0, 150.0, 216.0] | [120.0, 150.0, 200.0, 223.0, 260.0, 300.0, 450.0, 532.0]
HV 25A | HV 25A | 25 | 0 | [10.0, 2.512, 0.833, 0.299, 0.1, 0.0372, 0.0223, 0.01] | [10.0, 3.125, 0.597, 0.198, 0.1, 0.0378, 0.022, 0.01] | 0 | [75.0, 82.0, 90.0, 100.0, 124.0, 170.0, 200.0, 289.0] | [150.0, 170.0, 210.0, 250.0, 294.0, 400.0, 500.0, 711.0]
HV 31.5A | HV 31.5A | 31.5 | 0 | [10.0, 2.34, 0.722, 0.181, 0.1, 0.055, 0.0296, 0.01] | [10.0, 2.84, 0.368, 0.164, 0.1, 0.0621, 0.0378, 0.0195, 0.01] | 0 | [95.0, 110.0, 125.0, 150.0, 165.0, 200.0, 250.0, 390.0] | [189.0, 220.0, 300.0, 350.0, 393.0, 450.0, 530.0, 700.0, 960.0]
HV 40A | HV 40A | 40 | 0 | [10.0, 1.3, 0.161, 0.1, 0.0611, 0.0399, 0.0141, 0.01] | [10.0, 2.05, 0.369, 0.198, 0.1, 0.051, 0.0298, 0.01] | 0 | [120.0, 150.0, 200.0, 223.0, 260.0, 300.0, 450.0, 532.0] | [240.0, 300.0, 400.0, 450.0, 530.0, 650.0, 800.0, 1311.0]
HV 50A | HV 50A | 50 | 0 | [10.0, 3.215, 0.597, 0.198, 0.1, 0.0378, 0.022, 0.01] | [10.0, 3.64, 0.854, 0.281, 0.1, 0.0531, 0.022, 0.01] | 0 | [150.0, 170.0, 210.0, 250.0, 294.0, 400.0, 500.0, 711.0] | [300.0, 350.0, 450.0, 550.0, 700.0, 850.0, 1200.0, 1752.0]
HV 6.3A | HV 6.3A | 6.3 | 0 | [10.0, 1.39, 0.344, 0.168, 0.1, 0.056, 0.0263, 0.01] | [10.0, 1.711, 0.516, 0.198, 0.1, 0.0634, 0.0303, 0.01] | 0 | [19.0, 19.5, 20.4, 20.8, 22.0, 25.0, 32.0, 48.0] | [38.0, 40.0, 43.0, 48.0, 53.0, 60.0, 75.0, 118.0]
HV 63A | HV 63A | 63 | 0 | [10.0, 2.84, 0.368, 0.164, 0.1, 0.0621, 0.0378, 0.0195, 0.01] | [10.0, 1.82, 0.344, 0.1, 0.0467, 0.0269, 0.01] | 0 | [189.0, 220.0, 300.0, 350.0, 393.0, 450.0, 530.0, 700.0, 961.0] | [378.0, 500.0, 700.0, 934.0, 1200.0, 1500.0, 2366.0]
HV 80A | HV 80A | 80 | 0 | [10.0, 2.05, 0.369, 0.198, 0.1, 0.051, 0.0298, 0.01] | [10.0, 4.15, 1.03, 0.198, 0.1, 0.051, 0.0172, 0.01] | 0 | [240.0, 300.0, 400.0, 450.0, 530.0, 650.0, 800.0, 1311.0] | [480.0, 550.0, 700.0, 1000.0, 1260.0, 1600.0, 2500.0, 3227.0]
Siemens NH-1-100 | Siemens NH-1-100 | 100 | [5400.0, 2000.0, 400.0, 20.0, 1.0, 0.2, 0.012, 0.004] | 0 | 0 | [150.0, 190.0, 250.0, 430.0, 900.0, 1250.0, 2700.0, 3600.0] | 0 | 0
Siemens NH-1-125 | Siemens NH-1-125 | 125 | [4800.0, 120.0, 7.0, 0.1, 0.004] | 0 | 0 | [180.0, 400.0, 740.0, 2000.0, 4250.0] | 0 | 0
Siemens NH-1-16 | Siemens NH-1-16 | 16 | [4000.0, 400.0, 2.0, 0.1, 0.04, 0.01] | 0 | 0 | [26.0, 35.0, 75.0, 150.0, 200.0, 300.0] | 0 | 0
Siemens NH-1-160 | Siemens NH-1-160 | 160 | [4800.0, 120.0, 7.0, 0.1, 0.004] | 0 | 0 | [210.0, 500.0, 900.0, 2300.0, 5000.0] | 0 | 0
Siemens NH-1-25 | Siemens NH-1-25 | 25 | [4000.0, 1000.0, 10.0, 0.2, 0.02, 0.01] | 0 | 0 | [40.0, 50.0, 100.0, 210.0, 400.0, 500.0] | 0 | 0
Siemens NH-1-50 | Siemens NH-1-50 | 50 | [4000.0, 40.0, 4.0, 1.0, 0.02, 0.01] | 0 | 0 | [86.0, 200.0, 300.0, 400.0, 1000.0, 1280.0] | 0 | 0
Siemens NH-1-63 | Siemens NH-1-63 | 63 | [4000.0, 100.0, 10.0, 2.0, 0.04, 0.01] | 0 | 0 | [100.0, 200.0, 300.0, 400.0, 1000.0, 1500.0] | 0 | 0
Siemens NH-1-80 | Siemens NH-1-80 | 80 | [4800.0, 120.0, 7.0, 0.1, 0.01] | 0 | 0 | [150.58, 250.0, 450.0, 1150.0, 2470.0] | 0 | 0
Siemens NH-2-1000 | Siemens NH-2-1000 | 1000 | [4800.0, 120.0, 7.0, 0.1, 0.004] | 0 | 0 | [1900.0, 3500.0, 8400.0, 24000.0, 52000.0] | 0 | 0
Siemens NH-2-200 | Siemens NH-2-200 | 200 | [4800.0, 120.0, 7.0, 0.1, 0.004] | 0 | 0 | [280.0, 650.0, 1200.0, 3000.0, 7000.0] | 0 | 0
Siemens NH-2-224 | Siemens NH-2-224 | 224 | [4800.0, 120.0, 7.0, 0.2, 0.04, 0.004] | 0 | 0 | [400.0, 750.0, 1453.0, 3025.0, 4315.0, 7600.0] | 0 | 0
Siemens NH-2-250 | Siemens NH-2-250 | 250 | [4800.0, 120.0, 7.0, 0.1, 0.004] | 0 | 0 | [450.0, 800.0, 1650.0, 4000.0, 8500.0] | 0 | 0
Siemens NH-2-315 | Siemens NH-2-315 | 315 | [4800.0, 120.0, 7.0, 0.1, 0.004] | 0 | 0 | [550.0, 920.0, 1900.0, 5000.0, 11000.0] | 0 | 0
Siemens NH-2-355 | Siemens NH-2-355 | 355 | [4800.0, 120.0, 6.0, 0.1, 0.004] | 0 | 0 | [650.0, 1116.27, 2350.0, 5840.0, 12790.0] | 0 | 0
Siemens NH-2-400 | Siemens NH-2-400 | 400 | [4800.0, 120.0, 7.0, 0.1, 0.004] | 0 | 0 | [720.0, 1350.0, 2800.0, 6500.0, 15000.0] | 0 | 0
Siemens NH-2-425 | Siemens NH-2-425 | 425 | [4800.0, 120.0, 7.0, 0.1, 0.004] | 0 | 0 | [850.0, 1500.0, 3050.0, 7500.0, 16500.0] | 0 | 0
Siemens NH-2-630 | Siemens NH-2-630 | 630 | [4800.0, 120.0, 7.0, 0.1, 0.004] | 0 | 0 | [1200.0, 2000.0, 4800.0, 12000.0, 26000.0] | 0 | 0

## dtypes
| element | column | dtype
0 | bus | name | object
1 | bus | vn_kv | float64
2 | bus | type | object
3 | bus | zone | object
4 | bus | in_service | bool
5 | load | name | object
6 | load | bus | uint32
7 | load | p_mw | float64
8 | load | q_mvar | float64
9 | load | const_z_percent | float64
10 | load | const_i_percent | float64
11 | load | sn_mva | float64
12 | load | scaling | float64
13 | load | in_service | bool
14 | load | type | object
15 | ext_grid | name | object
16 | ext_grid | bus | uint32
17 | ext_grid | vm_pu | float64
18 | ext_grid | va_degree | float64
19 | ext_grid | slack_weight | float64
20 | ext_grid | in_service | bool
21 | line | name | object
22 | line | std_type | object
23 | line | from_bus | uint32
24 | line | to_bus | uint32
25 | line | length_km | float64
26 | line | r_ohm_per_km | float64
27 | line | x_ohm_per_km | float64
28 | line | c_nf_per_km | float64
29 | line | g_us_per_km | float64
30 | line | max_i_ka | float64
31 | line | df | float64
32 | line | parallel | uint32
33 | line | type | object
34 | line | in_service | bool
35 | trafo | name | object
36 | trafo | std_type | object
37 | trafo | hv_bus | uint32
38 | trafo | lv_bus | uint32
39 | trafo | sn_mva | float64
40 | trafo | vn_hv_kv | float64
41 | trafo | vn_lv_kv | float64
42 | trafo | vk_percent | float64
43 | trafo | vkr_percent | float64
44 | trafo | pfe_kw | float64
45 | trafo | i0_percent | float64
46 | trafo | shift_degree | float64
47 | trafo | tap_side | object
48 | trafo | tap_neutral | int32
49 | trafo | tap_min | int32
50 | trafo | tap_max | int32
51 | trafo | tap_step_percent | float64
52 | trafo | tap_step_degree | float64
53 | trafo | tap_pos | int32
54 | trafo | tap_phase_shifter | bool
55 | trafo | parallel | uint32
56 | trafo | df | float64
57 | trafo | in_service | bool
58 | line_geodata | coords | object
59 | bus_geodata | x | float64
60 | bus_geodata | y | float64
61 | bus_geodata | coords | object

## parameters
| version | format_version | converged | OPF_converged | name | f_hz | sn_mva
0 | 2.14.6 | 2.14.0 | FALSE | FALSE |  | 50 | 1