## bus
| name | vn_kv | type | zone | in_service
0 | bus_LV_5398-29_0_5_node_0 | 0.4 | n |  | TRUE
1 | bus_LV_5398-29_0_5_node_1 | 0.4 | n |  | TRUE
2 | bus_LV_5398-29_0_5_node_60 | 0.4 | n |  | TRUE
3 | bus_LV_5398-29_0_5_node_64 | 0.4 | n |  | TRUE
4 | bus_LV_5398-29_0_5_node_2 | 0.4 | n |  | TRUE
5 | bus_LV_5398-29_0_5_node_3 | 0.4 | n |  | TRUE
6 | bus_LV_5398-29_0_5_node_4 | 0.4 | n |  | TRUE
7 | bus_LV_5398-29_0_5_node_5 | 0.4 | n |  | TRUE
8 | bus_LV_5398-29_0_5_node_6 | 0.4 | n |  | TRUE
9 | bus_LV_5398-29_0_5_node_7 | 0.4 | n |  | TRUE
10 | bus_LV_5398-29_0_5_node_8 | 0.4 | n |  | TRUE
11 | bus_LV_5398-29_0_5_node_9 | 0.4 | n |  | TRUE
12 | bus_LV_5398-29_0_5_node_41 | 0.4 | n |  | TRUE
13 | bus_LV_5398-29_0_5_node_42 | 0.4 | n |  | TRUE
14 | bus_LV_5398-29_0_5_node_50 | 0.4 | n |  | TRUE
15 | bus_LV_5398-29_0_5_node_49 | 0.4 | n |  | TRUE
16 | bus_LV_5398-29_0_5_node_43 | 0.4 | n |  | TRUE
17 | bus_LV_5398-29_0_5_node_44 | 0.4 | n |  | TRUE
18 | bus_LV_5398-29_0_5_node_152 | 0.4 | n |  | TRUE
19 | bus_LV_5398-29_0_5_node_48 | 0.4 | n |  | TRUE
20 | bus_LV_5398-29_0_5_node_10 | 0.4 | n |  | TRUE
21 | bus_LV_5398-29_0_5_node_11 | 0.4 | n |  | TRUE
22 | bus_LV_5398-29_0_5_node_12 | 0.4 | n |  | TRUE
23 | bus_LV_5398-29_0_5_node_13 | 0.4 | n |  | TRUE
24 | bus_LV_5398-29_0_5_node_14 | 0.4 | n |  | TRUE
25 | bus_LV_5398-29_0_5_node_16 | 0.4 | n |  | TRUE
26 | bus_LV_5398-29_0_5_node_17 | 0.4 | n |  | TRUE
27 | bus_LV_5398-29_0_5_node_18 | 0.4 | n |  | TRUE
28 | bus_LV_5398-29_0_5_node_19 | 0.4 | n |  | TRUE
29 | bus_LV_5398-29_0_5_node_15 | 0.4 | n |  | TRUE
30 | bus_LV_5398-29_0_5_node_20 | 0.4 | n |  | TRUE
31 | bus_LV_5398-29_0_5_node_21 | 0.4 | n |  | TRUE
32 | bus_LV_5398-29_0_5_node_22 | 0.4 | n |  | TRUE
33 | bus_LV_5398-29_0_5_node_23 | 0.4 | n |  | TRUE
34 | bus_LV_5398-29_0_5_node_38 | 0.4 | n |  | TRUE
35 | bus_LV_5398-29_0_5_node_34 | 0.4 | n |  | TRUE
36 | bus_LV_5398-29_0_5_node_35 | 0.4 | n |  | TRUE
37 | bus_LV_5398-29_0_5_node_95 | 0.4 | n |  | TRUE
38 | bus_LV_5398-29_0_5_node_24 | 0.4 | n |  | TRUE
39 | bus_LV_5398-29_0_5_node_25 | 0.4 | n |  | TRUE
40 | bus_LV_5398-29_0_5_node_39 | 0.4 | n |  | TRUE
41 | bus_LV_5398-29_0_5_node_36 | 0.4 | n |  | TRUE
42 | bus_LV_5398-29_0_5_node_37 | 0.4 | n |  | TRUE
43 | bus_LV_5398-29_0_5_node_94 | 0.4 | n |  | TRUE
44 | bus_LV_5398-29_0_5_node_26 | 0.4 | n |  | TRUE
45 | bus_LV_5398-29_0_5_node_29 | 0.4 | n |  | TRUE
46 | bus_LV_5398-29_0_5_node_27 | 0.4 | n |  | TRUE
47 | bus_LV_5398-29_0_5_node_30 | 0.4 | n |  | TRUE
48 | bus_LV_5398-29_0_5_node_28 | 0.4 | n |  | TRUE
49 | bus_LV_5398-29_0_5_node_190 | 0.4 | n |  | TRUE
50 | bus_LV_5398-29_0_5_node_191 | 0.4 | n |  | TRUE
51 | bus_LV_5398-29_0_5_node_31 | 0.4 | n |  | TRUE
52 | bus_LV_5398-29_0_5_node_32 | 0.4 | n |  | TRUE
53 | bus_LV_5398-29_0_5_node_33 | 0.4 | n |  | TRUE
54 | bus_LV_5398-29_0_5_node_134 | 0.4 | n |  | TRUE
55 | bus_LV_5398-29_0_5_node_135 | 0.4 | n |  | TRUE
56 | bus_LV_5398-29_0_5_node_103 | 0.4 | n |  | TRUE
57 | bus_LV_5398-29_0_5_node_155 | 0.4 | n |  | TRUE
58 | bus_LV_5398-29_0_5_node_104 | 0.4 | n |  | TRUE
59 | bus_LV_5398-29_0_5_node_133 | 0.4 | n |  | TRUE
60 | bus_LV_5398-29_0_5_node_40 | 0.4 | n |  | TRUE
61 | bus_LV_5398-29_0_5_node_45 | 0.4 | n |  | TRUE
62 | bus_LV_5398-29_0_5_node_46 | 0.4 | n |  | TRUE
63 | bus_LV_5398-29_0_5_node_59 | 0.4 | n |  | TRUE
64 | bus_LV_5398-29_0_5_node_130 | 0.4 | n |  | TRUE
65 | bus_LV_5398-29_0_5_node_57 | 0.4 | n |  | TRUE
66 | bus_LV_5398-29_0_5_node_131 | 0.4 | n |  | TRUE
67 | bus_LV_5398-29_0_5_node_151 | 0.4 | n |  | TRUE
68 | bus_LV_5398-29_0_5_node_52 | 0.4 | n |  | TRUE
69 | bus_LV_5398-29_0_5_node_53 | 0.4 | n |  | TRUE
70 | bus_LV_5398-29_0_5_node_54 | 0.4 | n |  | TRUE
71 | bus_LV_5398-29_0_5_node_55 | 0.4 | n |  | TRUE
72 | bus_LV_5398-29_0_5_node_56 | 0.4 | n |  | TRUE
73 | bus_LV_5398-29_0_5_node_58 | 0.4 | n |  | TRUE
74 | bus_LV_5398-29_0_5_node_129 | 0.4 | n |  | TRUE
75 | bus_LV_5398-29_0_5_node_128 | 0.4 | n |  | TRUE
76 | bus_LV_5398-29_0_5_node_65 | 0.4 | n |  | TRUE
77 | bus_LV_5398-29_0_5_node_62 | 0.4 | n |  | TRUE
78 | bus_LV_5398-29_0_5_node_63 | 0.4 | n |  | TRUE
79 | bus_LV_5398-29_0_5_node_178 | 0.4 | n |  | TRUE
80 | bus_LV_5398-29_0_5_node_179 | 0.4 | n |  | TRUE
81 | bus_LV_5398-29_0_5_node_66 | 0.4 | n |  | TRUE
82 | bus_LV_5398-29_0_5_node_67 | 0.4 | n |  | TRUE
83 | bus_LV_5398-29_0_5_node_68 | 0.4 | n |  | TRUE
84 | bus_LV_5398-29_0_5_node_69 | 0.4 | n |  | TRUE
85 | bus_LV_5398-29_0_5_node_78 | 0.4 | n |  | TRUE
86 | bus_LV_5398-29_0_5_node_76 | 0.4 | n |  | TRUE
87 | bus_LV_5398-29_0_5_node_70 | 0.4 | n |  | TRUE
88 | bus_LV_5398-29_0_5_node_71 | 0.4 | n |  | TRUE
89 | bus_LV_5398-29_0_5_node_73 | 0.4 | n |  | TRUE
90 | bus_LV_5398-29_0_5_node_74 | 0.4 | n |  | TRUE
91 | bus_LV_5398-29_0_5_node_80 | 0.4 | n |  | TRUE
92 | bus_LV_5398-29_0_5_node_77 | 0.4 | n |  | TRUE
93 | bus_LV_5398-29_0_5_node_89 | 0.4 | n |  | TRUE
94 | bus_LV_5398-29_0_5_node_79 | 0.4 | n |  | TRUE
95 | bus_LV_5398-29_0_5_node_75 | 0.4 | n |  | TRUE
96 | bus_LV_5398-29_0_5_node_81 | 0.4 | n |  | TRUE
97 | bus_LV_5398-29_0_5_node_164 | 0.4 | n |  | TRUE
98 | bus_LV_5398-29_0_5_node_90 | 0.4 | n |  | TRUE
99 | bus_LV_5398-29_0_5_node_87 | 0.4 | n |  | TRUE
100 | bus_LV_5398-29_0_5_node_82 | 0.4 | n |  | TRUE
101 | bus_LV_5398-29_0_5_node_83 | 0.4 | n |  | TRUE
102 | bus_LV_5398-29_0_5_node_84 | 0.4 | n |  | TRUE
103 | bus_LV_5398-29_0_5_node_85 | 0.4 | n |  | TRUE
104 | bus_LV_5398-29_0_5_node_86 | 0.4 | n |  | TRUE
105 | bus_LV_5398-29_0_5_node_88 | 0.4 | n |  | TRUE
106 | bus_LV_5398-29_0_5_node_163 | 0.4 | n |  | TRUE
107 | bus_LV_5398-29_0_5_node_112 | 0.4 | n |  | TRUE
108 | bus_LV_5398-29_0_5_node_162 | 0.4 | n |  | TRUE
109 | bus_LV_5398-29_0_5_node_174 | 0.4 | n |  | TRUE
110 | bus_LV_5398-29_0_5_node_107 | 0.4 | n |  | TRUE
111 | bus_LV_5398-29_0_5_node_109 | 0.4 | n |  | TRUE
112 | bus_LV_5398-29_0_5_node_105 | 0.4 | n |  | TRUE
113 | bus_LV_5398-29_0_5_node_91 | 0.4 | n |  | TRUE
114 | bus_LV_5398-29_0_5_node_93 | 0.4 | n |  | TRUE
115 | bus_LV_5398-29_0_5_node_92 | 0.4 | n |  | TRUE
116 | bus_LV_5398-29_0_5_node_96 | 0.4 | n |  | TRUE
117 | bus_LV_5398-29_0_5_node_97 | 0.4 | n |  | TRUE
118 | bus_LV_5398-29_0_5_node_98 | 0.4 | n |  | TRUE
119 | bus_LV_5398-29_0_5_node_99 | 0.4 | n |  | TRUE
120 | bus_LV_5398-29_0_5_node_101 | 0.4 | n |  | TRUE
121 | bus_LV_5398-29_0_5_node_124 | 0.4 | n |  | TRUE
122 | bus_LV_5398-29_0_5_node_100 | 0.4 | n |  | TRUE
123 | bus_LV_5398-29_0_5_node_168 | 0.4 | n |  | TRUE
124 | bus_LV_5398-29_0_5_node_167 | 0.4 | n |  | TRUE
125 | bus_LV_5398-29_0_5_node_102 | 0.4 | n |  | TRUE
126 | bus_LV_5398-29_0_5_node_184 | 0.4 | n |  | TRUE
127 | bus_LV_5398-29_0_5_node_185 | 0.4 | n |  | TRUE
128 | bus_LV_5398-29_0_5_node_183 | 0.4 | n |  | TRUE
129 | bus_LV_5398-29_0_5_node_169 | 0.4 | n |  | TRUE
130 | bus_LV_5398-29_0_5_node_122 | 0.4 | n |  | TRUE
131 | bus_LV_5398-29_0_5_node_182 | 0.4 | n |  | TRUE
132 | bus_LV_5398-29_0_5_node_181 | 0.4 | n |  | TRUE
133 | bus_LV_5398-29_0_5_node_166 | 0.4 | n |  | TRUE
134 | bus_LV_5398-29_0_5_node_186 | 0.4 | n |  | TRUE
135 | bus_LV_5398-29_0_5_node_177 | 0.4 | n |  | TRUE
136 | bus_LV_5398-29_0_5_node_106 | 0.4 | n |  | TRUE
137 | bus_LV_5398-29_0_5_node_113 | 0.4 | n |  | TRUE
138 | bus_LV_5398-29_0_5_node_110 | 0.4 | n |  | TRUE
139 | bus_LV_5398-29_0_5_node_119 | 0.4 | n |  | TRUE
140 | bus_LV_5398-29_0_5_node_111 | 0.4 | n |  | TRUE
141 | bus_LV_5398-29_0_5_node_121 | 0.4 | n |  | TRUE
142 | bus_LV_5398-29_0_5_node_114 | 0.4 | n |  | TRUE
143 | bus_LV_5398-29_0_5_node_125 | 0.4 | n |  | TRUE
144 | bus_LV_5398-29_0_5_node_120 | 0.4 | n |  | TRUE
145 | bus_LV_5398-29_0_5_node_123 | 0.4 | n |  | TRUE
146 | bus_LV_5398-29_0_5_node_173 | 0.4 | n |  | TRUE
147 | bus_LV_5398-29_0_5_node_115 | 0.4 | n |  | TRUE
148 | bus_LV_5398-29_0_5_node_116 | 0.4 | n |  | TRUE
149 | bus_LV_5398-29_0_5_node_117 | 0.4 | n |  | TRUE
150 | bus_LV_5398-29_0_5_node_118 | 0.4 | n |  | TRUE
151 | bus_LV_5398-29_0_5_node_170 | 0.4 | n |  | TRUE
152 | bus_LV_5398-29_0_5_node_171 | 0.4 | n |  | TRUE
153 | bus_LV_5398-29_0_5_node_180 | 0.4 | n |  | TRUE
154 | bus_LV_5398-29_0_5_node_175 | 0.4 | n |  | TRUE
155 | bus_LV_5398-29_0_5_node_176 | 0.4 | n |  | TRUE
156 | bus_LV_5398-29_0_5_node_126 | 0.4 | n |  | TRUE
157 | bus_LV_5398-29_0_5_node_127 | 0.4 | n |  | TRUE
158 | bus_LV_5398-29_0_5_node_132 | 0.4 | n |  | TRUE
159 | bus_LV_5398-29_0_5_node_153 | 0.4 | n |  | TRUE
160 | bus_LV_5398-29_0_5_node_154 | 0.4 | n |  | TRUE
161 | bus_LV_5398-29_0_5_node_158 | 0.4 | n |  | TRUE
162 | bus_LV_5398-29_0_5_node_156 | 0.4 | n |  | TRUE
163 | bus_LV_5398-29_0_5_node_136 | 0.4 | n |  | TRUE
164 | bus_LV_5398-29_0_5_node_141 | 0.4 | n |  | TRUE
165 | bus_LV_5398-29_0_5_node_142 | 0.4 | n |  | TRUE
166 | bus_LV_5398-29_0_5_node_138 | 0.4 | n |  | TRUE
167 | bus_LV_5398-29_0_5_node_137 | 0.4 | n |  | TRUE
168 | bus_LV_5398-29_0_5_node_140 | 0.4 | n |  | TRUE
169 | bus_LV_5398-29_0_5_node_147 | 0.4 | n |  | TRUE
170 | bus_LV_5398-29_0_5_node_139 | 0.4 | n |  | TRUE
171 | bus_LV_5398-29_0_5_node_144 | 0.4 | n |  | TRUE
172 | bus_LV_5398-29_0_5_node_148 | 0.4 | n |  | TRUE
173 | bus_LV_5398-29_0_5_node_145 | 0.4 | n |  | TRUE
174 | bus_LV_5398-29_0_5_node_143 | 0.4 | n |  | TRUE
175 | bus_LV_5398-29_0_5_node_146 | 0.4 | n |  | TRUE
176 | bus_LV_5398-29_0_5_node_149 | 0.4 | n |  | TRUE
177 | bus_LV_5398-29_0_5_node_150 | 0.4 | n |  | TRUE
178 | bus_LV_5398-29_0_5_node_165 | 0.4 | n |  | TRUE
179 | bus_LV_5398-29_0_5_node_157 | 0.4 | n |  | TRUE
180 | bus_LV_5398-29_0_5_node_159 | 0.4 | n |  | TRUE
181 | bus_LV_5398-29_0_5_node_160 | 0.4 | n |  | TRUE
182 | bus_LV_5398-29_0_5_node_161 | 0.4 | n |  | TRUE
183 | bus_LV_5398-29_0_5_node_172 | 0.4 | n |  | TRUE
184 | bus_LV_5398-29_0_5_node_187 | 0.4 | n |  | TRUE
185 | bus_LV_5398-29_0_5_node_188 | 0.4 | n |  | TRUE
186 | bus_LV_5398-29_0_5_node_189 | 0.4 | n |  | TRUE
187 | bus_LV_5398-29_0_5_node_192 | 0.4 | n |  | TRUE
188 | bus_LV_5398-29_0_5_node_193 | 0.4 | n |  | TRUE
189 | bus_MV_64_1_node_176 | 20 | n |  | TRUE

## load
| name | bus | p_mw | q_mvar | const_z_percent | const_i_percent | sn_mva | scaling | in_service | type
0 | LV_5398-29_0_5_load_0 | 0 | 0.00018784 | 4.7077e-05 | 0 | 0 |  | 1 | TRUE | wye
1 | LV_5398-29_0_5_load_1 | 1 | 0.0002047 | 5.1302e-05 | 0 | 0 |  | 1 | TRUE | wye
2 | LV_5398-29_0_5_load_60 | 2 | 0.00028469 | 7.1349e-05 | 0 | 0 |  | 1 | TRUE | wye
3 | LV_5398-29_0_5_load_64 | 3 | 0.0018066 | 0.00045278 | 0 | 0 |  | 1 | TRUE | wye
4 | LV_5398-29_0_5_load_2 | 4 | 0.0049782 | 0.0012477 | 0 | 0 |  | 1 | TRUE | wye
5 | LV_5398-29_0_5_load_3 | 5 | 0.0039465 | 0.00098908 | 0 | 0 |  | 1 | TRUE | wye
6 | LV_5398-29_0_5_load_4 | 6 | 0.013208 | 0.0033101 | 0 | 0 |  | 1 | TRUE | wye
7 | LV_5398-29_0_5_load_5 | 7 | 0.0026661 | 0.00066818 | 0 | 0 |  | 1 | TRUE | wye
8 | LV_5398-29_0_5_load_9 | 11 | 0.0014039 | 0.00035185 | 0 | 0 |  | 1 | TRUE | wye
9 | LV_5398-29_0_5_load_41 | 12 | 0.0025567 | 0.00064078 | 0 | 0 |  | 1 | TRUE | wye
10 | LV_5398-29_0_5_load_42 | 13 | 0.0024222 | 0.00060707 | 0 | 0 |  | 1 | TRUE | wye
11 | LV_5398-29_0_5_load_50 | 14 | 0.0018248 | 0.00045734 | 0 | 0 |  | 1 | TRUE | wye
12 | LV_5398-29_0_5_load_43 | 16 | 0.0024891 | 0.00062382 | 0 | 0 |  | 1 | TRUE | wye
13 | LV_5398-29_0_5_load_44 | 17 | 0.0028629 | 0.00071751 | 0 | 0 |  | 1 | TRUE | wye
14 | LV_5398-29_0_5_load_152 | 18 | 0.0020926 | 0.00052444 | 0 | 0 |  | 1 | TRUE | wye
15 | LV_5398-29_0_5_load_48 | 19 | 0.003677 | 0.00092155 | 0 | 0 |  | 1 | TRUE | wye
16 | LV_5398-29_0_5_load_10 | 20 | 0.002501 | 0.00062681 | 0 | 0 |  | 1 | TRUE | wye
17 | LV_5398-29_0_5_load_13 | 23 | 0.0098997 | 0.0024811 | 0 | 0 |  | 1 | TRUE | wye
18 | LV_5398-29_0_5_load_16 | 25 | 0.0017194 | 0.00043093 | 0 | 0 |  | 1 | TRUE | wye
19 | LV_5398-29_0_5_load_18 | 27 | 0.014648 | 0.0036712 | 0 | 0 |  | 1 | TRUE | wye
20 | LV_5398-29_0_5_load_19 | 28 | 0.010106 | 0.0025329 | 0 | 0 |  | 1 | TRUE | wye
21 | LV_5398-29_0_5_load_15 | 29 | 0.0090455 | 0.002267 | 0 | 0 |  | 1 | TRUE | wye
22 | LV_5398-29_0_5_load_21 | 31 | 0.0034624 | 0.00086775 | 0 | 0 |  | 1 | TRUE | wye
23 | LV_5398-29_0_5_load_22 | 32 | 0.0051987 | 0.0013029 | 0 | 0 |  | 1 | TRUE | wye
24 | LV_5398-29_0_5_load_23 | 33 | 0.0027946 | 0.0007004 | 0 | 0 |  | 1 | TRUE | wye
25 | LV_5398-29_0_5_load_38 | 34 | 0.0040227 | 0.0010082 | 0 | 0 |  | 1 | TRUE | wye
26 | LV_5398-29_0_5_load_34 | 35 | 0.0030077 | 0.00075379 | 0 | 0 |  | 1 | TRUE | wye
27 | LV_5398-29_0_5_load_35 | 36 | 0.0038977 | 0.00097686 | 0 | 0 |  | 1 | TRUE | wye
28 | LV_5398-29_0_5_load_95 | 37 | 0.0051099 | 0.0012807 | 0 | 0 |  | 1 | TRUE | wye
29 | LV_5398-29_0_5_load_24 | 38 | 0.0051771 | 0.0012975 | 0 | 0 |  | 1 | TRUE | wye
30 | LV_5398-29_0_5_load_25 | 39 | 0.0046164 | 0.001157 | 0 | 0 |  | 1 | TRUE | wye
31 | LV_5398-29_0_5_load_39 | 40 | 0.0028101 | 0.00070428 | 0 | 0 |  | 1 | TRUE | wye
32 | LV_5398-29_0_5_load_36 | 41 | 0.0017767 | 0.00044528 | 0 | 0 |  | 1 | TRUE | wye
33 | LV_5398-29_0_5_load_37 | 42 | 0.0028607 | 0.00071696 | 0 | 0 |  | 1 | TRUE | wye
34 | LV_5398-29_0_5_load_94 | 43 | 0.0057668 | 0.0014453 | 0 | 0 |  | 1 | TRUE | wye
35 | LV_5398-29_0_5_load_26 | 44 | 0.0032096 | 0.00080439 | 0 | 0 |  | 1 | TRUE | wye
36 | LV_5398-29_0_5_load_29 | 45 | 0.0034899 | 0.00087466 | 0 | 0 |  | 1 | TRUE | wye
37 | LV_5398-29_0_5_load_30 | 47 | 0.0049443 | 0.0012392 | 0 | 0 |  | 1 | TRUE | wye
38 | LV_5398-29_0_5_load_28 | 48 | 0.00074194 | 0.00018595 | 0 | 0 |  | 1 | TRUE | wye
39 | LV_5398-29_0_5_load_190 | 49 | 0.0028987 | 0.00072649 | 0 | 0 |  | 1 | TRUE | wye
40 | LV_5398-29_0_5_load_191 | 50 | 0.00032683 | 8.1911e-05 | 0 | 0 |  | 1 | TRUE | wye
41 | LV_5398-29_0_5_load_31 | 51 | 0.0011127 | 0.00027888 | 0 | 0 |  | 1 | TRUE | wye
42 | LV_5398-29_0_5_load_32 | 52 | 0.0036867 | 0.00092398 | 0 | 0 |  | 1 | TRUE | wye
43 | LV_5398-29_0_5_load_33 | 53 | 0.0026243 | 0.00065771 | 0 | 0 |  | 1 | TRUE | wye
44 | LV_5398-29_0_5_load_134 | 54 | 0.0022581 | 0.00056595 | 0 | 0 |  | 1 | TRUE | wye
45 | LV_5398-29_0_5_load_135 | 55 | 0.0023968 | 0.00060069 | 0 | 0 |  | 1 | TRUE | wye
46 | LV_5398-29_0_5_load_103 | 56 | 0.003066 | 0.00076842 | 0 | 0 |  | 1 | TRUE | wye
47 | LV_5398-29_0_5_load_155 | 57 | 0.0025407 | 0.00063675 | 0 | 0 |  | 1 | TRUE | wye
48 | LV_5398-29_0_5_load_104 | 58 | 0.0026848 | 0.00067287 | 0 | 0 |  | 1 | TRUE | wye
49 | LV_5398-29_0_5_load_133 | 59 | 0.004856 | 0.001217 | 0 | 0 |  | 1 | TRUE | wye
50 | LV_5398-29_0_5_load_40 | 60 | 0.0068923 | 0.0017274 | 0 | 0 |  | 1 | TRUE | wye
51 | LV_5398-29_0_5_load_45 | 61 | 0.0031739 | 0.00079544 | 0 | 0 |  | 1 | TRUE | wye
52 | LV_5398-29_0_5_load_46 | 62 | 0.0017809 | 0.00044635 | 0 | 0 |  | 1 | TRUE | wye
53 | LV_5398-29_0_5_load_59 | 63 | 0.0017604 | 0.0004412 | 0 | 0 |  | 1 | TRUE | wye
54 | LV_5398-29_0_5_load_130 | 64 | 0.0042948 | 0.0010764 | 0 | 0 |  | 1 | TRUE | wye
55 | LV_5398-29_0_5_load_57 | 65 | 0.00091896 | 0.00023031 | 0 | 0 |  | 1 | TRUE | wye
56 | LV_5398-29_0_5_load_151 | 67 | 0.0037023 | 0.00092789 | 0 | 0 |  | 1 | TRUE | wye
57 | LV_5398-29_0_5_load_52 | 68 | 0.0062909 | 0.0015767 | 0 | 0 |  | 1 | TRUE | wye
58 | LV_5398-29_0_5_load_53 | 69 | 0.016759 | 0.0042003 | 0 | 0 |  | 1 | TRUE | wye
59 | LV_5398-29_0_5_load_55 | 71 | 0.015663 | 0.0039255 | 0 | 0 |  | 1 | TRUE | wye
60 | LV_5398-29_0_5_load_56 | 72 | 0.0019492 | 0.00048852 | 0 | 0 |  | 1 | TRUE | wye
61 | LV_5398-29_0_5_load_58 | 73 | 0.0021721 | 0.00054439 | 0 | 0 |  | 1 | TRUE | wye
62 | LV_5398-29_0_5_load_128 | 75 | 0.0031522 | 0.00079 | 0 | 0 |  | 1 | TRUE | wye
63 | LV_5398-29_0_5_load_65 | 76 | 0.001421 | 0.00035614 | 0 | 0 |  | 1 | TRUE | wye
64 | LV_5398-29_0_5_load_62 | 77 | 0.0029425 | 0.00073747 | 0 | 0 |  | 1 | TRUE | wye
65 | LV_5398-29_0_5_load_63 | 78 | 0.0018285 | 0.00045828 | 0 | 0 |  | 1 | TRUE | wye
66 | LV_5398-29_0_5_load_178 | 79 | 0.0030403 | 0.00076197 | 0 | 0 |  | 1 | TRUE | wye
67 | LV_5398-29_0_5_load_179 | 80 | 0.0029155 | 0.00073069 | 0 | 0 |  | 1 | TRUE | wye
68 | LV_5398-29_0_5_load_66 | 81 | 0.0051884 | 0.0013003 | 0 | 0 |  | 1 | TRUE | wye
69 | LV_5398-29_0_5_load_67 | 82 | 0.0059742 | 0.0014973 | 0 | 0 |  | 1 | TRUE | wye
70 | LV_5398-29_0_5_load_68 | 83 | 0.0052872 | 0.0013251 | 0 | 0 |  | 1 | TRUE | wye
71 | LV_5398-29_0_5_load_69 | 84 | 0.0025682 | 0.00064364 | 0 | 0 |  | 1 | TRUE | wye
72 | LV_5398-29_0_5_load_78 | 85 | 0.0026923 | 0.00067475 | 0 | 0 |  | 1 | TRUE | wye
73 | LV_5398-29_0_5_load_76 | 86 | 0.013255 | 0.003322 | 0 | 0 |  | 1 | TRUE | wye
74 | LV_5398-29_0_5_load_70 | 87 | 0.0076096 | 0.0019072 | 0 | 0 |  | 1 | TRUE | wye
75 | LV_5398-29_0_5_load_71 | 88 | 0.0019033 | 0.00047702 | 0 | 0 |  | 1 | TRUE | wye
76 | LV_5398-29_0_5_load_73 | 89 | 0.0061486 | 0.001541 | 0 | 0 |  | 1 | TRUE | wye
77 | LV_5398-29_0_5_load_80 | 91 | 0.0028555 | 0.00071565 | 0 | 0 |  | 1 | TRUE | wye
78 | LV_5398-29_0_5_load_89 | 93 | 0.002049 | 0.00051352 | 0 | 0 |  | 1 | TRUE | wye
79 | LV_5398-29_0_5_load_79 | 94 | 0.0074098 | 0.0018571 | 0 | 0 |  | 1 | TRUE | wye
80 | LV_5398-29_0_5_load_75 | 95 | 0.0041218 | 0.001033 | 0 | 0 |  | 1 | TRUE | wye
81 | LV_5398-29_0_5_load_81 | 96 | 0.0044225 | 0.0011084 | 0 | 0 |  | 1 | TRUE | wye
82 | LV_5398-29_0_5_load_164 | 97 | 0.0019979 | 0.00050072 | 0 | 0 |  | 1 | TRUE | wye
83 | LV_5398-29_0_5_load_90 | 98 | 0.0024699 | 0.00061902 | 0 | 0 |  | 1 | TRUE | wye
84 | LV_5398-29_0_5_load_87 | 99 | 0.0029454 | 0.00073819 | 0 | 0 |  | 1 | TRUE | wye
85 | LV_5398-29_0_5_load_82 | 100 | 0.0061742 | 0.0015474 | 0 | 0 |  | 1 | TRUE | wye
86 | LV_5398-29_0_5_load_85 | 103 | 0.002752 | 0.00068972 | 0 | 0 |  | 1 | TRUE | wye
87 | LV_5398-29_0_5_load_86 | 104 | 0.0037157 | 0.00093124 | 0 | 0 |  | 1 | TRUE | wye
88 | LV_5398-29_0_5_load_88 | 105 | 0.0015619 | 0.00039146 | 0 | 0 |  | 1 | TRUE | wye
89 | LV_5398-29_0_5_load_163 | 106 | 0.003 | 0.00075188 | 0 | 0 |  | 1 | TRUE | wye
90 | LV_5398-29_0_5_load_112 | 107 | 0.0056353 | 0.0014123 | 0 | 0 |  | 1 | TRUE | wye
91 | LV_5398-29_0_5_load_162 | 108 | 0.0048533 | 0.0012164 | 0 | 0 |  | 1 | TRUE | wye
92 | LV_5398-29_0_5_load_174 | 109 | 0.0032274 | 0.00080886 | 0 | 0 |  | 1 | TRUE | wye
93 | LV_5398-29_0_5_load_109 | 111 | 0.0023521 | 0.0005895 | 0 | 0 |  | 1 | TRUE | wye
94 | LV_5398-29_0_5_load_105 | 112 | 0.0051395 | 0.0012881 | 0 | 0 |  | 1 | TRUE | wye
95 | LV_5398-29_0_5_load_91 | 113 | 0.0016638 | 0.000417 | 0 | 0 |  | 1 | TRUE | wye
96 | LV_5398-29_0_5_load_93 | 114 | 0.0016078 | 0.00040296 | 0 | 0 |  | 1 | TRUE | wye
97 | LV_5398-29_0_5_load_92 | 115 | 0.0016506 | 0.00041368 | 0 | 0 |  | 1 | TRUE | wye
98 | LV_5398-29_0_5_load_98 | 118 | 0.0027999 | 0.00070172 | 0 | 0 |  | 1 | TRUE | wye
99 | LV_5398-29_0_5_load_99 | 119 | 0.002044 | 0.00051227 | 0 | 0 |  | 1 | TRUE | wye
100 | LV_5398-29_0_5_load_101 | 120 | 0.0030166 | 0.00075603 | 0 | 0 |  | 1 | TRUE | wye
101 | LV_5398-29_0_5_load_124 | 121 | 0.003615 | 0.000906 | 0 | 0 |  | 1 | TRUE | wye
102 | LV_5398-29_0_5_load_100 | 122 | 0.0017284 | 0.00043317 | 0 | 0 |  | 1 | TRUE | wye
103 | LV_5398-29_0_5_load_167 | 124 | 0.0028187 | 0.00070643 | 0 | 0 |  | 1 | TRUE | wye
104 | LV_5398-29_0_5_load_184 | 126 | 0.0022005 | 0.0005515 | 0 | 0 |  | 1 | TRUE | wye
105 | LV_5398-29_0_5_load_185 | 127 | 0.0033967 | 0.00085129 | 0 | 0 |  | 1 | TRUE | wye
106 | LV_5398-29_0_5_load_183 | 128 | 0.0025138 | 0.00063003 | 0 | 0 |  | 1 | TRUE | wye
107 | LV_5398-29_0_5_load_169 | 129 | 0.0024034 | 0.00060235 | 0 | 0 |  | 1 | TRUE | wye
108 | LV_5398-29_0_5_load_182 | 131 | 0.001894 | 0.00047469 | 0 | 0 |  | 1 | TRUE | wye
109 | LV_5398-29_0_5_load_181 | 132 | 0.0017138 | 0.00042951 | 0 | 0 |  | 1 | TRUE | wye
110 | LV_5398-29_0_5_load_166 | 133 | 0.003349 | 0.00083933 | 0 | 0 |  | 1 | TRUE | wye
111 | LV_5398-29_0_5_load_186 | 134 | 0.0034247 | 0.00085832 | 0 | 0 |  | 1 | TRUE | wye
112 | LV_5398-29_0_5_load_177 | 135 | 0.0021666 | 0.00054301 | 0 | 0 |  | 1 | TRUE | wye
113 | LV_5398-29_0_5_load_106 | 136 | 0.0052313 | 0.0013111 | 0 | 0 |  | 1 | TRUE | wye
114 | LV_5398-29_0_5_load_113 | 137 | 0.0031433 | 0.0007878 | 0 | 0 |  | 1 | TRUE | wye
115 | LV_5398-29_0_5_load_119 | 139 | 0.0041689 | 0.0010448 | 0 | 0 |  | 1 | TRUE | wye
116 | LV_5398-29_0_5_load_111 | 140 | 0.0020642 | 0.00051734 | 0 | 0 |  | 1 | TRUE | wye
117 | LV_5398-29_0_5_load_125 | 143 | 0.0030702 | 0.00076945 | 0 | 0 |  | 1 | TRUE | wye
118 | LV_5398-29_0_5_load_120 | 144 | 0.0023803 | 0.00059655 | 0 | 0 |  | 1 | TRUE | wye
119 | LV_5398-29_0_5_load_123 | 145 | 0.0028524 | 0.00071488 | 0 | 0 |  | 1 | TRUE | wye
120 | LV_5398-29_0_5_load_173 | 146 | 0.0035732 | 0.00089553 | 0 | 0 |  | 1 | TRUE | wye
121 | LV_5398-29_0_5_load_115 | 147 | 0.0032149 | 0.00080573 | 0 | 0 |  | 1 | TRUE | wye
122 | LV_5398-29_0_5_load_116 | 148 | 0.0028874 | 0.00072364 | 0 | 0 |  | 1 | TRUE | wye
123 | LV_5398-29_0_5_load_117 | 149 | 0.0095202 | 0.002386 | 0 | 0 |  | 1 | TRUE | wye
124 | LV_5398-29_0_5_load_118 | 150 | 0.0023727 | 0.00059466 | 0 | 0 |  | 1 | TRUE | wye
125 | LV_5398-29_0_5_load_170 | 151 | 0.0053423 | 0.0013389 | 0 | 0 |  | 1 | TRUE | wye
126 | LV_5398-29_0_5_load_171 | 152 | 0.0042515 | 0.0010655 | 0 | 0 |  | 1 | TRUE | wye
127 | LV_5398-29_0_5_load_180 | 153 | 0.0046515 | 0.0011658 | 0 | 0 |  | 1 | TRUE | wye
128 | LV_5398-29_0_5_load_175 | 154 | 0.0031051 | 0.00077822 | 0 | 0 |  | 1 | TRUE | wye
129 | LV_5398-29_0_5_load_176 | 155 | 0.0015591 | 0.00039075 | 0 | 0 |  | 1 | TRUE | wye
130 | LV_5398-29_0_5_load_126 | 156 | 0.0057518 | 0.0014415 | 0 | 0 |  | 1 | TRUE | wye
131 | LV_5398-29_0_5_load_127 | 157 | 0.0024343 | 0.00061008 | 0 | 0 |  | 1 | TRUE | wye
132 | LV_5398-29_0_5_load_153 | 159 | 0.0023971 | 0.00060076 | 0 | 0 |  | 1 | TRUE | wye
133 | LV_5398-29_0_5_load_154 | 160 | 0.0022102 | 0.00055393 | 0 | 0 |  | 1 | TRUE | wye
134 | LV_5398-29_0_5_load_158 | 161 | 0.006992 | 0.0017524 | 0 | 0 |  | 1 | TRUE | wye
135 | LV_5398-29_0_5_load_156 | 162 | 0.0021541 | 0.00053987 | 0 | 0 |  | 1 | TRUE | wye
136 | LV_5398-29_0_5_load_136 | 163 | 0.0025373 | 0.00063591 | 0 | 0 |  | 1 | TRUE | wye
137 | LV_5398-29_0_5_load_142 | 165 | 0.00090865 | 0.00022773 | 0 | 0 |  | 1 | TRUE | wye
138 | LV_5398-29_0_5_load_138 | 166 | 0.0027294 | 0.00068404 | 0 | 0 |  | 1 | TRUE | wye
139 | LV_5398-29_0_5_load_137 | 167 | 0.0012216 | 0.00030616 | 0 | 0 |  | 1 | TRUE | wye
140 | LV_5398-29_0_5_load_140 | 168 | 0.0018761 | 0.00047019 | 0 | 0 |  | 1 | TRUE | wye
141 | LV_5398-29_0_5_load_147 | 169 | 0.0012646 | 0.00031695 | 0 | 0 |  | 1 | TRUE | wye
142 | LV_5398-29_0_5_load_139 | 170 | 0.00070842 | 0.00017755 | 0 | 0 |  | 1 | TRUE | wye
143 | LV_5398-29_0_5_load_148 | 172 | 0.001214 | 0.00030426 | 0 | 0 |  | 1 | TRUE | wye
144 | LV_5398-29_0_5_load_145 | 173 | 0.00099502 | 0.00024938 | 0 | 0 |  | 1 | TRUE | wye
145 | LV_5398-29_0_5_load_143 | 174 | 0.00089326 | 0.00022387 | 0 | 0 |  | 1 | TRUE | wye
146 | LV_5398-29_0_5_load_146 | 175 | 0.001942 | 0.00048672 | 0 | 0 |  | 1 | TRUE | wye
147 | LV_5398-29_0_5_load_149 | 176 | 0.0011073 | 0.0002775 | 0 | 0 |  | 1 | TRUE | wye
148 | LV_5398-29_0_5_load_150 | 177 | 0.0010296 | 0.00025805 | 0 | 0 |  | 1 | TRUE | wye
149 | LV_5398-29_0_5_load_165 | 178 | 0.0048016 | 0.0012034 | 0 | 0 |  | 1 | TRUE | wye
150 | LV_5398-29_0_5_load_157 | 179 | 0.0065494 | 0.0016414 | 0 | 0 |  | 1 | TRUE | wye
151 | LV_5398-29_0_5_load_159 | 180 | 0.0038723 | 0.00097048 | 0 | 0 |  | 1 | TRUE | wye
152 | LV_5398-29_0_5_load_160 | 181 | 0.0046734 | 0.0011713 | 0 | 0 |  | 1 | TRUE | wye
153 | LV_5398-29_0_5_load_161 | 182 | 0.0051485 | 0.0012903 | 0 | 0 |  | 1 | TRUE | wye
154 | LV_5398-29_0_5_load_172 | 183 | 0.0049477 | 0.00124 | 0 | 0 |  | 1 | TRUE | wye
155 | LV_5398-29_0_5_load_187 | 184 | 0.0025793 | 0.00064642 | 0 | 0 |  | 1 | TRUE | wye
156 | LV_5398-29_0_5_load_188 | 185 | 0.0020374 | 0.00051063 | 0 | 0 |  | 1 | TRUE | wye
157 | LV_5398-29_0_5_load_189 | 186 | 0.003594 | 0.00090074 | 0 | 0 |  | 1 | TRUE | wye
158 | LV_5398-29_0_5_load_192 | 187 | 0.00087275 | 0.00021873 | 0 | 0 |  | 1 | TRUE | wye
159 | LV_5398-29_0_5_load_193 | 188 | 0.00032376 | 8.1143e-05 | 0 | 0 |  | 1 | TRUE | wye

## ext_grid
| name | bus | vm_pu | va_degree | slack_weight | in_service
0 |  | 178 | 1 | 0 | 1 | TRUE

## line
| name | std_type | from_bus | to_bus | length_km | r_ohm_per_km | x_ohm_per_km | c_nf_per_km | g_us_per_km | max_i_ka | df | parallel | type | in_service
0 | LV_5398-29_0_5_line_0 |  | 0 | 1 | 0.3 | 0.125 | 0.08 | 261 | 0 | 0.364 | 1 | 1 | cs | TRUE
1 | LV_5398-29_0_5_line_1 |  | 0 | 2 | 1.0547 | 0.125 | 0.08 | 261 | 0 | 0.364 | 1 | 1 | cs | TRUE
2 | LV_5398-29_0_5_line_2 |  | 2 | 3 | 0.1215 | 0.125 | 0.08 | 261 | 0 | 0.364 | 1 | 1 | cs | TRUE
3 | LV_5398-29_0_5_line_3 |  | 3 | 76 | 0.052486 | 0.125 | 0.08 | 261 | 0 | 0.364 | 1 | 1 | cs | TRUE
4 | LV_5398-29_0_5_line_4 |  | 4 | 5 | 0.023397 | 0.125 | 0.08 | 261 | 0 | 0.364 | 1 | 1 | cs | TRUE
5 | LV_5398-29_0_5_line_5 |  | 4 | 6 | 0.005393 | 0.125 | 0.08 | 261 | 0 | 0.364 | 1 | 1 | cs | TRUE
6 | LV_5398-29_0_5_line_6 |  | 5 | 7 | 0.043109 | 0.125 | 0.08 | 261 | 0 | 0.364 | 1 | 1 | cs | TRUE
7 | LV_5398-29_0_5_line_7 |  | 6 | 8 | 0.05613 | 0.125 | 0.08 | 261 | 0 | 0.364 | 1 | 1 | cs | TRUE
8 | LV_5398-29_0_5_line_8 |  | 7 | 9 | 0.0076955 | 0.125 | 0.08 | 261 | 0 | 0.364 | 1 | 1 | cs | TRUE
9 | LV_5398-29_0_5_line_9 |  | 8 | 10 | 0.01097 | 0.125 | 0.08 | 261 | 0 | 0.364 | 1 | 1 | cs | TRUE
10 | LV_5398-29_0_5_line_10 |  | 8 | 11 | 0.037854 | 0.125 | 0.08 | 261 | 0 | 0.364 | 1 | 1 | cs | TRUE
11 | LV_5398-29_0_5_line_11 |  | 9 | 12 | 0.018358 | 0.125 | 0.08 | 261 | 0 | 0.364 | 1 | 1 | cs | TRUE
12 | LV_5398-29_0_5_line_12 |  | 9 | 13 | 0.015717 | 0.125 | 0.08 | 261 | 0 | 0.364 | 1 | 1 | cs | TRUE
13 | LV_5398-29_0_5_line_13 |  | 10 | 14 | 0.042178 | 0.125 | 0.08 | 261 | 0 | 0.364 | 1 | 1 | cs | TRUE
14 | LV_5398-29_0_5_line_14 |  | 10 | 15 | 0.03089 | 0.125 | 0.08 | 261 | 0 | 0.364 | 1 | 1 | cs | TRUE
15 | LV_5398-29_0_5_line_15 |  | 12 | 16 | 0.0033939 | 0.125 | 0.08 | 261 | 0 | 0.364 | 1 | 1 | cs | TRUE
16 | LV_5398-29_0_5_line_16 |  | 13 | 17 | 0.020343 | 0.125 | 0.08 | 261 | 0 | 0.364 | 1 | 1 | cs | TRUE
17 | LV_5398-29_0_5_line_17 |  | 14 | 18 | 0.003758 | 0.125 | 0.08 | 261 | 0 | 0.364 | 1 | 1 | cs | TRUE
18 | LV_5398-29_0_5_line_18 |  | 15 | 19 | 0.029089 | 0.125 | 0.08 | 261 | 0 | 0.364 | 1 | 1 | cs | TRUE
19 | LV_5398-29_0_5_line_19 |  | 16 | 63 | 0.030054 | 0.125 | 0.08 | 261 | 0 | 0.364 | 1 | 1 | cs | TRUE
20 | LV_5398-29_0_5_line_20 |  | 17 | 64 | 0.018991 | 0.125 | 0.08 | 261 | 0 | 0.364 | 1 | 1 | cs | TRUE
21 | LV_5398-29_0_5_line_21 |  | 18 | 67 | 0.0068612 | 0.125 | 0.08 | 261 | 0 | 0.364 | 1 | 1 | cs | TRUE
22 | LV_5398-29_0_5_line_22 |  | 20 | 21 | 0.019754 | 0.125 | 0.08 | 261 | 0 | 0.364 | 1 | 1 | cs | TRUE
23 | LV_5398-29_0_5_line_23 |  | 20 | 22 | 0.0097782 | 0.125 | 0.08 | 261 | 0 | 0.364 | 1 | 2 | cs | TRUE
24 | LV_5398-29_0_5_line_24 |  | 21 | 23 | 0.012342 | 0.125 | 0.08 | 261 | 0 | 0.364 | 1 | 1 | cs | TRUE
25 | LV_5398-29_0_5_line_25 |  | 21 | 24 | 0.074101 | 0.125 | 0.08 | 261 | 0 | 0.364 | 1 | 1 | cs | TRUE
26 | LV_5398-29_0_5_line_26 |  | 22 | 25 | 0.0074552 | 0.125 | 0.08 | 261 | 0 | 0.364 | 1 | 5 | cs | TRUE
27 | LV_5398-29_0_5_line_27 |  | 23 | 26 | 0.035087 | 0.125 | 0.08 | 261 | 0 | 0.364 | 1 | 1 | cs | TRUE
28 | LV_5398-29_0_5_line_28 |  | 24 | 27 | 0.026968 | 0.125 | 0.08 | 261 | 0 | 0.364 | 1 | 1 | cs | TRUE
29 | LV_5398-29_0_5_line_29 |  | 24 | 28 | 0.073224 | 0.125 | 0.08 | 261 | 0 | 0.364 | 1 | 1 | cs | TRUE
30 | LV_5398-29_0_5_line_30 |  | 25 | 31 | 0.00050222 | 0.125 | 0.08 | 261 | 0 | 0.364 | 1 | 5 | cs | TRUE
31 | LV_5398-29_0_5_line_31 |  | 26 | 32 | 0.02708 | 0.125 | 0.08 | 261 | 0 | 0.364 | 1 | 1 | cs | TRUE
32 | LV_5398-29_0_5_line_32 |  | 26 | 33 | 0.012199 | 0.125 | 0.08 | 261 | 0 | 0.364 | 1 | 1 | cs | TRUE
33 | LV_5398-29_0_5_line_33 |  | 28 | 34 | 0.027684 | 0.125 | 0.08 | 261 | 0 | 0.364 | 1 | 1 | cs | TRUE
34 | LV_5398-29_0_5_line_34 |  | 29 | 30 | 0.026507 | 0.125 | 0.08 | 261 | 0 | 0.364 | 1 | 1 | cs | TRUE
35 | LV_5398-29_0_5_line_35 |  | 30 | 35 | 0.023872 | 0.125 | 0.08 | 261 | 0 | 0.364 | 1 | 5 | cs | TRUE
36 | LV_5398-29_0_5_line_36 |  | 30 | 36 | 0.011088 | 0.125 | 0.08 | 261 | 0 | 0.364 | 1 | 5 | cs | TRUE
37 | LV_5398-29_0_5_line_37 |  | 31 | 37 | 0.017179 | 0.125 | 0.08 | 261 | 0 | 0.364 | 1 | 5 | cs | TRUE
38 | LV_5398-29_0_5_line_38 |  | 32 | 38 | 0.0085275 | 0.125 | 0.08 | 261 | 0 | 0.364 | 1 | 1 | cs | TRUE
39 | LV_5398-29_0_5_line_39 |  | 33 | 39 | 0.019962 | 0.125 | 0.08 | 261 | 0 | 0.364 | 1 | 1 | cs | TRUE
40 | LV_5398-29_0_5_line_40 |  | 34 | 40 | 0.020685 | 0.125 | 0.08 | 261 | 0 | 0.364 | 1 | 1 | cs | TRUE
41 | LV_5398-29_0_5_line_41 |  | 35 | 41 | 0.004945 | 0.125 | 0.08 | 261 | 0 | 0.364 | 1 | 5 | cs | TRUE
42 | LV_5398-29_0_5_line_42 |  | 36 | 42 | 0.012868 | 0.125 | 0.08 | 261 | 0 | 0.364 | 1 | 5 | cs | TRUE
43 | LV_5398-29_0_5_line_43 |  | 37 | 43 | 0.011744 | 0.125 | 0.08 | 261 | 0 | 0.364 | 1 | 5 | cs | TRUE
44 | LV_5398-29_0_5_line_44 |  | 38 | 44 | 0.0068925 | 0.125 | 0.08 | 261 | 0 | 0.364 | 1 | 1 | cs | TRUE
45 | LV_5398-29_0_5_line_45 |  | 39 | 45 | 0.010442 | 0.125 | 0.08 | 261 | 0 | 0.364 | 1 | 1 | cs | TRUE
46 | LV_5398-29_0_5_line_46 |  | 40 | 60 | 0.01964 | 0.125 | 0.08 | 261 | 0 | 0.364 | 1 | 1 | cs | TRUE
47 | LV_5398-29_0_5_line_47 |  | 41 | 56 | 0.010722 | 0.125 | 0.08 | 261 | 0 | 0.364 | 1 | 5 | cs | TRUE
48 | LV_5398-29_0_5_line_48 |  | 42 | 57 | 0.0016301 | 0.125 | 0.08 | 261 | 0 | 0.364 | 1 | 5 | cs | TRUE
49 | LV_5398-29_0_5_line_49 |  | 43 | 116 | 0.0091188 | 0.125 | 0.08 | 261 | 0 | 0.364 | 1 | 5 | cs | TRUE
50 | LV_5398-29_0_5_line_50 |  | 44 | 46 | 0.047869 | 0.125 | 0.08 | 261 | 0 | 0.364 | 1 | 1 | cs | TRUE
51 | LV_5398-29_0_5_line_51 |  | 45 | 47 | 0.0001356 | 0.125 | 0.08 | 261 | 0 | 0.364 | 1 | 1 | cs | TRUE
52 | LV_5398-29_0_5_line_52 |  | 46 | 48 | 0.0071271 | 0.125 | 0.08 | 261 | 0 | 0.364 | 1 | 1 | cs | TRUE
53 | LV_5398-29_0_5_line_53 |  | 47 | 51 | 0.0092779 | 0.125 | 0.08 | 261 | 0 | 0.364 | 1 | 1 | cs | TRUE
54 | LV_5398-29_0_5_line_54 |  | 48 | 49 | 0.0066255 | 0.125 | 0.08 | 261 | 0 | 0.364 | 1 | 1 | cs | TRUE
55 | LV_5398-29_0_5_line_55 |  | 49 | 50 | 0.0053122 | 0.125 | 0.08 | 261 | 0 | 0.364 | 1 | 1 | cs | TRUE
56 | LV_5398-29_0_5_line_56 |  | 50 | 187 | 0.0011309 | 0.125 | 0.08 | 261 | 0 | 0.364 | 1 | 1 | cs | TRUE
57 | LV_5398-29_0_5_line_57 |  | 51 | 52 | 0.0064896 | 0.125 | 0.08 | 261 | 0 | 0.364 | 1 | 1 | cs | TRUE
58 | LV_5398-29_0_5_line_58 |  | 52 | 53 | 0.0078095 | 0.125 | 0.08 | 261 | 0 | 0.364 | 1 | 1 | cs | TRUE
59 | LV_5398-29_0_5_line_59 |  | 53 | 54 | 0.017451 | 0.125 | 0.08 | 261 | 0 | 0.364 | 1 | 1 | cs | TRUE
60 | LV_5398-29_0_5_line_60 |  | 54 | 55 | 0.021548 | 0.125 | 0.08 | 261 | 0 | 0.364 | 1 | 1 | cs | TRUE
61 | LV_5398-29_0_5_line_61 |  | 55 | 163 | 0.017437 | 0.125 | 0.08 | 261 | 0 | 0.364 | 1 | 1 | cs | TRUE
62 | LV_5398-29_0_5_line_62 |  | 56 | 58 | 0.004228 | 0.125 | 0.08 | 261 | 0 | 0.364 | 1 | 5 | cs | TRUE
63 | LV_5398-29_0_5_line_63 |  | 57 | 59 | 0.016372 | 0.125 | 0.08 | 261 | 0 | 0.364 | 1 | 5 | cs | TRUE
64 | LV_5398-29_0_5_line_64 |  | 58 | 133 | 0.00044056 | 0.125 | 0.08 | 261 | 0 | 0.364 | 1 | 5 | cs | TRUE
65 | LV_5398-29_0_5_line_65 |  | 59 | 66 | 0.012546 | 0.125 | 0.08 | 261 | 0 | 0.364 | 1 | 5 | cs | TRUE
66 | LV_5398-29_0_5_line_66 |  | 60 | 61 | 0.0042646 | 0.125 | 0.08 | 261 | 0 | 0.364 | 1 | 1 | cs | TRUE
67 | LV_5398-29_0_5_line_67 |  | 61 | 62 | 0.034594 | 0.125 | 0.08 | 261 | 0 | 0.364 | 1 | 1 | cs | TRUE
68 | LV_5398-29_0_5_line_68 |  | 63 | 65 | 0.0092787 | 0.125 | 0.08 | 261 | 0 | 0.364 | 1 | 1 | cs | TRUE
69 | LV_5398-29_0_5_line_69 |  | 64 | 66 | 0.011079 | 0.125 | 0.08 | 261 | 0 | 0.364 | 1 | 1 | cs | TRUE
70 | LV_5398-29_0_5_line_70 |  | 65 | 70 | 0.012466 | 0.125 | 0.08 | 261 | 0 | 0.364 | 1 | 1 | cs | TRUE
71 | LV_5398-29_0_5_line_71 |  | 66 | 158 | 0.034044 | 0.125 | 0.08 | 261 | 0 | 0.364 | 1 | 5 | cs | TRUE
72 | LV_5398-29_0_5_line_72 |  | 68 | 69 | 0.030383 | 0.125 | 0.08 | 261 | 0 | 0.364 | 1 | 1 | cs | TRUE
73 | LV_5398-29_0_5_line_73 |  | 68 | 70 | 0.023202 | 0.125 | 0.08 | 261 | 0 | 0.364 | 1 | 1 | cs | TRUE
74 | LV_5398-29_0_5_line_74 |  | 69 | 71 | 0.022199 | 0.125 | 0.08 | 261 | 0 | 0.364 | 1 | 1 | cs | TRUE
75 | LV_5398-29_0_5_line_75 |  | 70 | 72 | 0.014863 | 0.125 | 0.08 | 261 | 0 | 0.364 | 1 | 1 | cs | TRUE
76 | LV_5398-29_0_5_line_76 |  | 72 | 73 | 0.000207 | 0.125 | 0.08 | 261 | 0 | 0.364 | 1 | 1 | cs | TRUE
77 | LV_5398-29_0_5_line_77 |  | 73 | 74 | 0.043824 | 0.125 | 0.08 | 261 | 0 | 0.364 | 1 | 1 | cs | TRUE
78 | LV_5398-29_0_5_line_78 |  | 74 | 75 | 0.017524 | 0.125 | 0.08 | 261 | 0 | 0.364 | 1 | 1 | cs | TRUE
79 | LV_5398-29_0_5_line_79 |  | 75 | 157 | 0.038317 | 0.125 | 0.08 | 261 | 0 | 0.364 | 1 | 1 | cs | TRUE
80 | LV_5398-29_0_5_line_80 |  | 76 | 81 | 0.078239 | 0.125 | 0.08 | 261 | 0 | 0.364 | 1 | 1 | cs | TRUE
81 | LV_5398-29_0_5_line_81 |  | 77 | 78 | 0.020059 | 0.125 | 0.08 | 261 | 0 | 0.364 | 1 | 1 | cs | TRUE
82 | LV_5398-29_0_5_line_82 |  | 78 | 79 | 0.0094873 | 0.125 | 0.08 | 261 | 0 | 0.364 | 1 | 1 | cs | TRUE
83 | LV_5398-29_0_5_line_83 |  | 79 | 80 | 0.0097688 | 0.125 | 0.08 | 261 | 0 | 0.364 | 1 | 1 | cs | TRUE
84 | LV_5398-29_0_5_line_84 |  | 80 | 125 | 0.020262 | 0.125 | 0.08 | 261 | 0 | 0.364 | 1 | 1 | cs | TRUE
85 | LV_5398-29_0_5_line_85 |  | 81 | 82 | 0.0012016 | 0.125 | 0.08 | 261 | 0 | 0.364 | 1 | 1 | cs | TRUE
86 | LV_5398-29_0_5_line_86 |  | 82 | 83 | 0.0052587 | 0.125 | 0.08 | 261 | 0 | 0.364 | 1 | 1 | cs | TRUE
87 | LV_5398-29_0_5_line_87 |  | 83 | 84 | 0.010549 | 0.125 | 0.08 | 261 | 0 | 0.364 | 1 | 1 | cs | TRUE
88 | LV_5398-29_0_5_line_88 |  | 84 | 85 | 0.0056193 | 0.125 | 0.08 | 261 | 0 | 0.364 | 1 | 1 | cs | TRUE
89 | LV_5398-29_0_5_line_89 |  | 85 | 86 | 0.010042 | 0.125 | 0.08 | 261 | 0 | 0.364 | 1 | 1 | cs | TRUE
90 | LV_5398-29_0_5_line_90 |  | 86 | 95 | 0.016183 | 0.125 | 0.08 | 261 | 0 | 0.364 | 1 | 1 | cs | TRUE
91 | LV_5398-29_0_5_line_91 |  | 87 | 88 | 0.014004 | 0.125 | 0.08 | 261 | 0 | 0.364 | 1 | 1 | cs | TRUE
92 | LV_5398-29_0_5_line_92 |  | 88 | 89 | 0.013944 | 0.125 | 0.08 | 261 | 0 | 0.364 | 1 | 1 | cs | TRUE
93 | LV_5398-29_0_5_line_93 |  | 89 | 90 | 0.0075828 | 0.125 | 0.08 | 261 | 0 | 0.364 | 1 | 1 | cs | TRUE
94 | LV_5398-29_0_5_line_94 |  | 90 | 91 | 0.013664 | 0.125 | 0.08 | 261 | 0 | 0.364 | 1 | 1 | cs | TRUE
95 | LV_5398-29_0_5_line_95 |  | 90 | 92 | 0.020369 | 0.125 | 0.08 | 261 | 0 | 0.364 | 1 | 1 | cs | TRUE
96 | LV_5398-29_0_5_line_96 |  | 91 | 93 | 0.017799 | 0.125 | 0.08 | 261 | 0 | 0.364 | 1 | 1 | cs | TRUE
97 | LV_5398-29_0_5_line_97 |  | 92 | 94 | 0.029962 | 0.125 | 0.08 | 261 | 0 | 0.364 | 1 | 1 | cs | TRUE
98 | LV_5398-29_0_5_line_98 |  | 92 | 95 | 0.009905 | 0.125 | 0.08 | 261 | 0 | 0.364 | 1 | 1 | cs | TRUE
99 | LV_5398-29_0_5_line_99 |  | 93 | 98 | 0.006311 | 0.125 | 0.08 | 261 | 0 | 0.364 | 1 | 1 | cs | TRUE
100 | LV_5398-29_0_5_line_100 |  | 94 | 96 | 0.0017738 | 0.125 | 0.08 | 261 | 0 | 0.364 | 1 | 1 | cs | TRUE
101 | LV_5398-29_0_5_line_101 |  | 96 | 97 | 0.0099682 | 0.125 | 0.08 | 261 | 0 | 0.364 | 1 | 1 | cs | TRUE
102 | LV_5398-29_0_5_line_102 |  | 97 | 99 | 0.0071732 | 0.125 | 0.08 | 261 | 0 | 0.364 | 1 | 1 | cs | TRUE
103 | LV_5398-29_0_5_line_103 |  | 98 | 113 | 0.010563 | 0.125 | 0.08 | 261 | 0 | 0.364 | 1 | 1 | cs | TRUE
104 | LV_5398-29_0_5_line_104 |  | 99 | 102 | 0.014484 | 0.125 | 0.08 | 261 | 0 | 0.364 | 1 | 1 | cs | TRUE
105 | LV_5398-29_0_5_line_105 |  | 100 | 101 | 0.044762 | 0.125 | 0.08 | 261 | 0 | 0.364 | 1 | 1 | cs | TRUE
106 | LV_5398-29_0_5_line_106 |  | 101 | 102 | 0.009302 | 0.125 | 0.08 | 261 | 0 | 0.364 | 1 | 1 | cs | TRUE
107 | LV_5398-29_0_5_line_107 |  | 101 | 103 | 0.0047843 | 0.125 | 0.08 | 261 | 0 | 0.364 | 1 | 2 | cs | TRUE
108 | LV_5398-29_0_5_line_108 |  | 102 | 104 | 0.024256 | 0.125 | 0.08 | 261 | 0 | 0.364 | 1 | 1 | cs | TRUE
109 | LV_5398-29_0_5_line_109 |  | 103 | 105 | 0.017353 | 0.125 | 0.08 | 261 | 0 | 0.364 | 1 | 5 | cs | TRUE
110 | LV_5398-29_0_5_line_110 |  | 104 | 106 | 0.015594 | 0.125 | 0.08 | 261 | 0 | 0.364 | 1 | 1 | cs | TRUE
111 | LV_5398-29_0_5_line_111 |  | 105 | 107 | 0.014571 | 0.125 | 0.08 | 261 | 0 | 0.364 | 1 | 5 | cs | TRUE
112 | LV_5398-29_0_5_line_112 |  | 106 | 108 | 0.002812 | 0.125 | 0.08 | 261 | 0 | 0.364 | 1 | 1 | cs | TRUE
113 | LV_5398-29_0_5_line_113 |  | 107 | 109 | 0.00036114 | 0.125 | 0.08 | 261 | 0 | 0.364 | 1 | 5 | cs | TRUE
114 | LV_5398-29_0_5_line_114 |  | 108 | 181 | 0.031968 | 0.125 | 0.08 | 261 | 0 | 0.364 | 1 | 1 | cs | TRUE
115 | LV_5398-29_0_5_line_115 |  | 109 | 146 | 0.0059792 | 0.125 | 0.08 | 261 | 0 | 0.364 | 1 | 5 | cs | TRUE
116 | LV_5398-29_0_5_line_116 |  | 110 | 111 | 0.0072095 | 0.125 | 0.08 | 261 | 0 | 0.364 | 1 | 1 | cs | TRUE
117 | LV_5398-29_0_5_line_117 |  | 110 | 112 | 0.014239 | 0.125 | 0.08 | 261 | 0 | 0.364 | 1 | 1 | cs | TRUE
118 | LV_5398-29_0_5_line_118 |  | 111 | 137 | 0.0019536 | 0.125 | 0.08 | 261 | 0 | 0.364 | 1 | 1 | cs | TRUE
119 | LV_5398-29_0_5_line_119 |  | 112 | 136 | 0.0030419 | 0.125 | 0.08 | 261 | 0 | 0.364 | 1 | 1 | cs | TRUE
120 | LV_5398-29_0_5_line_120 |  | 113 | 114 | 0.016769 | 0.125 | 0.08 | 261 | 0 | 0.364 | 1 | 1 | cs | TRUE
121 | LV_5398-29_0_5_line_121 |  | 114 | 115 | 0.016928 | 0.125 | 0.08 | 261 | 0 | 0.364 | 1 | 1 | cs | TRUE
122 | LV_5398-29_0_5_line_122 |  | 116 | 117 | 0.005434 | 0.125 | 0.08 | 261 | 0 | 0.364 | 1 | 5 | cs | TRUE
123 | LV_5398-29_0_5_line_123 |  | 116 | 118 | 0.01146 | 0.125 | 0.08 | 261 | 0 | 0.364 | 1 | 1 | cs | TRUE
124 | LV_5398-29_0_5_line_124 |  | 117 | 119 | 0.015017 | 0.125 | 0.08 | 261 | 0 | 0.364 | 1 | 5 | cs | TRUE
125 | LV_5398-29_0_5_line_125 |  | 117 | 120 | 0.016343 | 0.125 | 0.08 | 261 | 0 | 0.364 | 1 | 5 | cs | TRUE
126 | LV_5398-29_0_5_line_126 |  | 119 | 121 | 0.015456 | 0.125 | 0.08 | 261 | 0 | 0.364 | 1 | 5 | cs | TRUE
127 | LV_5398-29_0_5_line_127 |  | 120 | 124 | 0.0087753 | 0.125 | 0.08 | 261 | 0 | 0.364 | 1 | 5 | cs | TRUE
128 | LV_5398-29_0_5_line_128 |  | 121 | 129 | 0.010611 | 0.125 | 0.08 | 261 | 0 | 0.364 | 1 | 5 | cs | TRUE
129 | LV_5398-29_0_5_line_129 |  | 121 | 130 | 0.010758 | 0.125 | 0.08 | 261 | 0 | 0.364 | 1 | 1 | cs | TRUE
130 | LV_5398-29_0_5_line_130 |  | 122 | 123 | 0.003451 | 0.125 | 0.08 | 261 | 0 | 0.364 | 1 | 1 | cs | TRUE
131 | LV_5398-29_0_5_line_131 |  | 123 | 131 | 0.0085696 | 0.125 | 0.08 | 261 | 0 | 0.364 | 1 | 1 | cs | TRUE
132 | LV_5398-29_0_5_line_132 |  | 123 | 132 | 0.0070328 | 0.125 | 0.08 | 261 | 0 | 0.364 | 1 | 1 | cs | TRUE
133 | LV_5398-29_0_5_line_133 |  | 124 | 133 | 0.0059937 | 0.125 | 0.08 | 261 | 0 | 0.364 | 1 | 5 | cs | TRUE
134 | LV_5398-29_0_5_line_134 |  | 125 | 126 | 0.016763 | 0.125 | 0.08 | 261 | 0 | 0.364 | 1 | 1 | cs | TRUE
135 | LV_5398-29_0_5_line_135 |  | 125 | 127 | 0.0095951 | 0.125 | 0.08 | 261 | 0 | 0.364 | 1 | 1 | cs | TRUE
136 | LV_5398-29_0_5_line_136 |  | 125 | 128 | 0.0085225 | 0.125 | 0.08 | 261 | 0 | 0.364 | 1 | 1 | cs | TRUE
137 | LV_5398-29_0_5_line_137 |  | 126 | 134 | 0.044134 | 0.125 | 0.08 | 261 | 0 | 0.364 | 1 | 1 | cs | TRUE
138 | LV_5398-29_0_5_line_138 |  | 127 | 135 | 0.0066089 | 0.125 | 0.08 | 261 | 0 | 0.364 | 1 | 1 | cs | TRUE
139 | LV_5398-29_0_5_line_139 |  | 128 | 131 | 0.00060536 | 0.125 | 0.08 | 261 | 0 | 0.364 | 1 | 1 | cs | TRUE
140 | LV_5398-29_0_5_line_140 |  | 129 | 150 | 0.0011408 | 0.125 | 0.08 | 261 | 0 | 0.364 | 1 | 5 | cs | TRUE
141 | LV_5398-29_0_5_line_141 |  | 130 | 143 | 0.0084634 | 0.125 | 0.08 | 261 | 0 | 0.364 | 1 | 1 | cs | TRUE
142 | LV_5398-29_0_5_line_142 |  | 130 | 138 | 0.016788 | 0.125 | 0.08 | 261 | 0 | 0.364 | 1 | 1 | cs | TRUE
143 | LV_5398-29_0_5_line_143 |  | 132 | 153 | 0.01831 | 0.125 | 0.08 | 261 | 0 | 0.364 | 1 | 1 | cs | TRUE
144 | LV_5398-29_0_5_line_144 |  | 134 | 184 | 0.0051733 | 0.125 | 0.08 | 261 | 0 | 0.364 | 1 | 1 | cs | TRUE
145 | LV_5398-29_0_5_line_145 |  | 135 | 155 | 0.011955 | 0.125 | 0.08 | 261 | 0 | 0.364 | 1 | 1 | cs | TRUE
146 | LV_5398-29_0_5_line_146 |  | 137 | 142 | 0.0052746 | 0.125 | 0.08 | 261 | 0 | 0.364 | 1 | 1 | cs | TRUE
147 | LV_5398-29_0_5_line_147 |  | 138 | 139 | 0.013235 | 0.125 | 0.08 | 261 | 0 | 0.364 | 1 | 1 | cs | TRUE
148 | LV_5398-29_0_5_line_148 |  | 139 | 144 | 0.0032637 | 0.125 | 0.08 | 261 | 0 | 0.364 | 1 | 1 | cs | TRUE
149 | LV_5398-29_0_5_line_149 |  | 140 | 141 | 0.0095134 | 0.125 | 0.08 | 261 | 0 | 0.364 | 1 | 1 | cs | TRUE
150 | LV_5398-29_0_5_line_150 |  | 141 | 145 | 0.0062082 | 0.125 | 0.08 | 261 | 0 | 0.364 | 1 | 1 | cs | TRUE
151 | LV_5398-29_0_5_line_151 |  | 141 | 144 | 0.0093605 | 0.125 | 0.08 | 261 | 0 | 0.364 | 1 | 1 | cs | TRUE
152 | LV_5398-29_0_5_line_152 |  | 142 | 147 | 0.0092201 | 0.125 | 0.08 | 261 | 0 | 0.364 | 1 | 5 | cs | TRUE
153 | LV_5398-29_0_5_line_153 |  | 142 | 148 | 0.0054781 | 0.125 | 0.08 | 261 | 0 | 0.364 | 1 | 5 | cs | TRUE
154 | LV_5398-29_0_5_line_154 |  | 143 | 153 | 0.0023492 | 0.125 | 0.08 | 261 | 0 | 0.364 | 1 | 1 | cs | TRUE
155 | LV_5398-29_0_5_line_155 |  | 146 | 183 | 0.0022394 | 0.125 | 0.08 | 261 | 0 | 0.364 | 1 | 5 | cs | TRUE
156 | LV_5398-29_0_5_line_156 |  | 147 | 149 | 0.0050703 | 0.125 | 0.08 | 261 | 0 | 0.364 | 1 | 5 | cs | TRUE
157 | LV_5398-29_0_5_line_157 |  | 148 | 150 | 0.010418 | 0.125 | 0.08 | 261 | 0 | 0.364 | 1 | 5 | cs | TRUE
158 | LV_5398-29_0_5_line_158 |  | 149 | 151 | 0.0068822 | 0.125 | 0.08 | 261 | 0 | 0.364 | 1 | 5 | cs | TRUE
159 | LV_5398-29_0_5_line_159 |  | 151 | 152 | 0.01142 | 0.125 | 0.08 | 261 | 0 | 0.364 | 1 | 5 | cs | TRUE
160 | LV_5398-29_0_5_line_160 |  | 152 | 183 | 0.0031303 | 0.125 | 0.08 | 261 | 0 | 0.364 | 1 | 5 | cs | TRUE
161 | LV_5398-29_0_5_line_161 |  | 154 | 155 | 0.0025227 | 0.125 | 0.08 | 261 | 0 | 0.364 | 1 | 1 | cs | TRUE
162 | LV_5398-29_0_5_line_162 |  | 156 | 157 | 0.020012 | 0.125 | 0.08 | 261 | 0 | 0.364 | 1 | 1 | cs | TRUE
163 | LV_5398-29_0_5_line_163 |  | 158 | 159 | 0.0032531 | 0.125 | 0.08 | 261 | 0 | 0.364 | 1 | 5 | cs | TRUE
164 | LV_5398-29_0_5_line_164 |  | 158 | 160 | 0.01129 | 0.125 | 0.08 | 261 | 0 | 0.364 | 1 | 1 | cs | TRUE
165 | LV_5398-29_0_5_line_165 |  | 159 | 161 | 0.014797 | 0.125 | 0.08 | 261 | 0 | 0.364 | 1 | 5 | cs | TRUE
166 | LV_5398-29_0_5_line_166 |  | 160 | 162 | 0.0066141 | 0.125 | 0.08 | 261 | 0 | 0.364 | 1 | 1 | cs | TRUE
167 | LV_5398-29_0_5_line_167 |  | 161 | 178 | 0.016145 | 0.125 | 0.08 | 261 | 0 | 0.364 | 1 | 5 | cs | TRUE
168 | LV_5398-29_0_5_line_168 |  | 162 | 179 | 0.014304 | 0.125 | 0.08 | 261 | 0 | 0.364 | 1 | 1 | cs | TRUE
169 | LV_5398-29_0_5_line_169 |  | 163 | 164 | 0.0064446 | 0.125 | 0.08 | 261 | 0 | 0.364 | 1 | 1 | cs | TRUE
170 | LV_5398-29_0_5_line_170 |  | 164 | 165 | 0.011631 | 0.125 | 0.08 | 261 | 0 | 0.364 | 1 | 1 | cs | TRUE
171 | LV_5398-29_0_5_line_171 |  | 164 | 166 | 0.01788 | 0.125 | 0.08 | 261 | 0 | 0.364 | 1 | 1 | cs | TRUE
172 | LV_5398-29_0_5_line_172 |  | 165 | 174 | 0.023824 | 0.125 | 0.08 | 261 | 0 | 0.364 | 1 | 1 | cs | TRUE
173 | LV_5398-29_0_5_line_173 |  | 166 | 167 | 0.072008 | 0.125 | 0.08 | 261 | 0 | 0.364 | 1 | 1 | cs | TRUE
174 | LV_5398-29_0_5_line_174 |  | 168 | 169 | 0.095683 | 0.125 | 0.08 | 261 | 0 | 0.364 | 1 | 1 | cs | TRUE
175 | LV_5398-29_0_5_line_175 |  | 168 | 170 | 0.050352 | 0.125 | 0.08 | 261 | 0 | 0.364 | 1 | 1 | cs | TRUE
176 | LV_5398-29_0_5_line_176 |  | 169 | 172 | 0.03706 | 0.125 | 0.08 | 261 | 0 | 0.364 | 1 | 1 | cs | TRUE
177 | LV_5398-29_0_5_line_177 |  | 170 | 171 | 0.080717 | 0.125 | 0.08 | 261 | 0 | 0.364 | 1 | 1 | cs | TRUE
178 | LV_5398-29_0_5_line_178 |  | 171 | 173 | 0.033235 | 0.125 | 0.08 | 261 | 0 | 0.364 | 1 | 1 | cs | TRUE
179 | LV_5398-29_0_5_line_179 |  | 171 | 174 | 0.010603 | 0.125 | 0.08 | 261 | 0 | 0.364 | 1 | 1 | cs | TRUE
180 | LV_5398-29_0_5_line_180 |  | 173 | 175 | 0.0099238 | 0.125 | 0.08 | 261 | 0 | 0.364 | 1 | 1 | cs | TRUE
181 | LV_5398-29_0_5_line_181 |  | 175 | 176 | 0.0035513 | 0.125 | 0.08 | 261 | 0 | 0.364 | 1 | 1 | cs | TRUE
182 | LV_5398-29_0_5_line_182 |  | 176 | 177 | 0.0057653 | 0.125 | 0.08 | 261 | 0 | 0.364 | 1 | 1 | cs | TRUE
183 | LV_5398-29_0_5_line_183 |  | 180 | 181 | 0.019029 | 0.125 | 0.08 | 261 | 0 | 0.364 | 1 | 1 | cs | TRUE
184 | LV_5398-29_0_5_line_184 |  | 180 | 182 | 0.016693 | 0.125 | 0.08 | 261 | 0 | 0.364 | 1 | 1 | cs | TRUE
185 | LV_5398-29_0_5_line_185 |  | 184 | 185 | 0.029719 | 0.125 | 0.08 | 261 | 0 | 0.364 | 1 | 1 | cs | TRUE
186 | LV_5398-29_0_5_line_186 |  | 185 | 186 | 0.0077329 | 0.125 | 0.08 | 261 | 0 | 0.364 | 1 | 1 | cs | TRUE
187 | LV_5398-29_0_5_line_187 |  | 187 | 188 | 0.022212 | 0.125 | 0.08 | 261 | 0 | 0.364 | 1 | 1 | cs | TRUE

## trafo
| name | std_type | hv_bus | lv_bus | sn_mva | vn_hv_kv | vn_lv_kv | vk_percent | vkr_percent | pfe_kw | i0_percent | shift_degree | tap_side | tap_neutral | tap_min | tap_max | tap_step_percent | tap_step_degree | tap_pos | tap_phase_shifter | parallel | df | in_service
0 | LV_5398-29_0_5_trafo_165 | 0.63 MVA 20/0.4 kV | 189 | 178 | 0.63 | 20 | 0.4 | 6 | 1.206 | 1.65 | 0.2619 | 150 | hv | 0 | -2 | 2 | 2.5 | 0 | 0 | FALSE | 1 | 1 | TRUE

## line_geodata
| x0 | y0 | x1 | y1 | x2 | y2 | x3 | y3 | x4 | y4 | x5 | y5 | x6 | y6 | x7 | y7 | x8 | y8 | x9 | y9
0 | 2712267.1294 | 1110762.8564 | 2712111.7777 | 1110506.2087
1 | 2712333.4879 | 1111815.482 | 2712267.1294 | 1110762.8564
2 | 2712303.7929 | 1111933.2959 | 2712333.4879 | 1111815.482
3 | 2712349.9583 | 1111957.6812 | 2712341.6625 | 1111955.2527 | 2712327.7386 | 1111948.5236 | 2712303.7929 | 1111933.2959
4 | 2712495.3796 | 1112297.5946 | 2712506.4308 | 1112276.9717
5 | 2712492.8324 | 1112302.3481 | 2712495.3796 | 1112297.5946
6 | 2712526.7921 | 1112238.9748 | 2712506.4308 | 1112276.9717
7 | 2712469.8087 | 1112353.2586 | 2712475.1322 | 1112335.3788 | 2712492.8324 | 1112302.3481
8 | 2712530.4269 | 1112232.1919 | 2712526.7921 | 1112238.9748
9 | 2712469.8087 | 1112353.2586 | 2712480.4263 | 1112356.1353
10 | 2712469.8087 | 1112353.2586 | 2712433.2399 | 1112343.4784
11 | 2712530.4269 | 1112232.1919 | 2712524.8975 | 1112229.5208 | 2712512.6837 | 1112229.8261
12 | 2712530.4269 | 1112232.1919 | 2712538.0182 | 1112218.4294
13 | 2712480.4263 | 1112356.1353 | 2712466.2474 | 1112376.9416 | 2712458.8945 | 1112388.0126 | 2712456.8435 | 1112391.104
14 | 2712510.1859 | 1112364.7264 | 2712480.4263 | 1112356.1353
15 | 2712509.2908 | 1112229.9109 | 2712512.6837 | 1112229.8261
16 | 2712538.0182 | 1112218.4294 | 2712547.8439 | 1112200.6162
17 | 2712456.8435 | 1112391.104 | 2712454.766 | 1112394.2355
18 | 2712510.1859 | 1112364.7264 | 2712497.6555 | 1112390.9777
19 | 2712509.2908 | 1112229.9109 | 2712479.2464 | 1112230.6618
20 | 2712547.8439 | 1112200.6162 | 2712557.0164 | 1112183.9871
21 | 2712450.9729 | 1112399.9528 | 2712454.766 | 1112394.2355
22 | 2712670.0803 | 1112074.2692 | 2712665.7402 | 1112072.4651 | 2712654.0691 | 1112067.6229 | 2712651.7257 | 1112067.0248
23 | 2712642.3447 | 1112068.1387 | 2712648.5239 | 1112066.2078 | 2712651.7257 | 1112067.0248
24 | 2712670.0803 | 1112074.2692 | 2712675.6553 | 1112076.5743 | 2712681.5279 | 1112078.8796
25 | 2712648.5015 | 1112145.1487 | 2712666.4947 | 1112084.665 | 2712670.0803 | 1112074.2692
26 | 2712642.3447 | 1112068.1387 | 2712635.5909 | 1112064.9819
27 | 2712714.1887 | 1112091.7005 | 2712681.5279 | 1112078.8796
28 | 2712648.5015 | 1112145.1487 | 2712652.1054 | 1112146.6499 | 2712674.5855 | 1112141.1751
29 | 2712648.5015 | 1112145.1487 | 2712638.3116 | 1112186.1755 | 2712633.6437 | 1112214.0628 | 2712633.3401 | 1112216.7213
30 | 2712635.5909 | 1112064.9819 | 2712635.1359 | 1112064.7693
31 | 2712714.1887 | 1112091.7005 | 2712739.392 | 1112101.6048
32 | 2712714.1887 | 1112091.7005 | 2712717.9964 | 1112083.0766 | 2712718.8913 | 1112080.4533
33 | 2712633.3401 | 1112216.7213 | 2712630.2475 | 1112243.7973 | 2712630.1903 | 1112244.2256
34 | 2712595.5015 | 1112130.9215 | 2712611.1565 | 1112109.5315
35 | 2712595.5015 | 1112130.9215 | 2712587.7063 | 1112123.7609 | 2712585.6106 | 1112119.2746 | 2712583.7499 | 1112111.1495
36 | 2712595.5015 | 1112130.9215 | 2712588.9064 | 1112139.8354
37 | 2712617.9683 | 1112064.2046 | 2712619.7306 | 1112064.1827 | 2712635.1359 | 1112064.7693 | 2712635.1359 | 1112064.7693
38 | 2712747.3287 | 1112104.7238 | 2712739.392 | 1112101.6048
39 | 2712718.8913 | 1112080.4533 | 2712725.3364 | 1112061.5601
40 | 2712627.4545 | 1112264.7293 | 2712630.1903 | 1112244.2256
41 | 2712582.6461 | 1112106.3292 | 2712583.7499 | 1112111.1495
42 | 2712581.2525 | 1112150.1801 | 2712588.9064 | 1112139.8354
43 | 2712617.9683 | 1112064.2046 | 2712606.2254 | 1112064.3499
44 | 2712753.7437 | 1112107.2447 | 2712747.3287 | 1112104.7238
45 | 2712728.7078 | 1112051.6773 | 2712725.3364 | 1112061.5601
46 | 2712625.0847 | 1112284.2251 | 2712626.8718 | 1112269.0958 | 2712627.4545 | 1112264.7293
47 | 2712582.6461 | 1112106.3292 | 2712581.1077 | 1112099.6113 | 2712580.6453 | 1112095.809
48 | 2712581.2525 | 1112150.1801 | 2712580.283 | 1112151.4905
49 | 2712597.1073 | 1112064.4628 | 2712606.2254 | 1112064.3499
50 | 2712798.2964 | 1112124.753 | 2712753.7437 | 1112107.2447
51 | 2712728.7078 | 1112051.6773 | 2712728.7516 | 1112051.549
52 | 2712798.2964 | 1112124.753 | 2712802.72 | 1112119.1649
53 | 2712731.9849 | 1112042.8775 | 2712731.3349 | 1112043.9764 | 2712728.7516 | 1112051.549
54 | 2712807.9725 | 1112115.1266 | 2712807.9725 | 1112115.1266 | 2712802.72 | 1112119.1649 | 2712802.72 | 1112119.1649
55 | 2712807.9725 | 1112115.1266 | 2712813.2108 | 1112114.2437
56 | 2712813.2108 | 1112114.2437 | 2712814.326 | 1112114.0557
57 | 2712731.9849 | 1112042.8775 | 2712735.2891 | 1112037.292
58 | 2712739.2653 | 1112030.5705 | 2712735.2891 | 1112037.292
59 | 2712739.2653 | 1112030.5705 | 2712739.2653 | 1112030.5705 | 2712747.8094 | 1112024.8922 | 2712754.85 | 1112023.4217
60 | 2712775.9133 | 1112018.8991 | 2712774.449 | 1112019.3283 | 2712754.85 | 1112023.4217
61 | 2712792.6462 | 1112013.9948 | 2712775.9133 | 1112018.8991
62 | 2712580.1348 | 1112091.612 | 2712580.6453 | 1112095.809
63 | 2712570.5451 | 1112164.652 | 2712580.283 | 1112151.4905
64 | 2712580.1348 | 1112091.612 | 2712580.0817 | 1112091.1746
65 | 2712563.0829 | 1112174.7376 | 2712570.5451 | 1112164.652
66 | 2712625.0847 | 1112284.2251 | 2712624.5845 | 1112288.4602
67 | 2712619.8769 | 1112322.7298 | 2712623.3047 | 1112299.294 | 2712624.5845 | 1112288.4602
68 | 2712479.2464 | 1112230.6618 | 2712469.9706 | 1112230.8936
69 | 2712563.0829 | 1112174.7376 | 2712558.8863 | 1112180.597 | 2712557.0164 | 1112183.9871
70 | 2712457.5083 | 1112231.2051 | 2712469.9706 | 1112230.8936
71 | 2712563.0829 | 1112174.7376 | 2712552.8094 | 1112162.8835 | 2712546.5 | 1112145.6216
72 | 2712456.2893 | 1112208.0353 | 2712454.6931 | 1112177.6939
73 | 2712457.5083 | 1112231.2051 | 2712456.2893 | 1112208.0353
74 | 2712453.5268 | 1112155.5256 | 2712454.6931 | 1112177.6939
75 | 2712457.5083 | 1112231.2051 | 2712442.6825 | 1112232.2581
76 | 2712442.6825 | 1112232.2581 | 2712442.476 | 1112232.2727
77 | 2712398.7649 | 1112232.528 | 2712409.1293 | 1112233.6542 | 2712422.133 | 1112233.7175 | 2712442.476 | 1112232.2727
78 | 2712398.7649 | 1112232.528 | 2712398.8556 | 1112250.0518
79 | 2712398.8556 | 1112250.0518 | 2712398.9453 | 1112267.3766 | 2712407.9524 | 1112269.1892 | 2712406.2032 | 1112280.863
80 | 2712349.9583 | 1111957.6812 | 2712374.7499 | 1111964.9388 | 2712388.7688 | 1111969.0458 | 2712399.6138 | 1111976.7853 | 2712403.1835 | 1111985.9686 | 2712405.6614 | 1112000.3795
81 | 2712559.3373 | 1111977.4261 | 2712558.8809 | 1111979.5301 | 2712558.996 | 1111981.6559 | 2712560.5095 | 1111983.7965 | 2712563.9812 | 1111986.5962 | 2712570.3167 | 1111992.5525
82 | 2712576.9909 | 1111999.2853 | 2712574.0672 | 1111996.0786 | 2712570.3167 | 1111992.5525
83 | 2712576.9909 | 1111999.2853 | 2712583.5726 | 1112006.5042
84 | 2712591.2668 | 1112024.8725 | 2712588.3089 | 1112013.1321 | 2712584.2758 | 1112007.2755 | 2712583.5726 | 1112006.5042
85 | 2712405.6614 | 1112000.3795 | 2712405.865 | 1112001.5637
86 | 2712405.865 | 1112001.5637 | 2712405.9108 | 1112001.8297 | 2712405.8183 | 1112006.8177
87 | 2712405.7891 | 1112017.3636 | 2712405.6875 | 1112013.8669 | 2712405.8183 | 1112006.8177
88 | 2712405.7891 | 1112017.3636 | 2712405.9523 | 1112022.9805
89 | 2712405.9523 | 1112022.9805 | 2712406.0695 | 1112027.016 | 2712406.23 | 1112033.0188
90 | 2712406.6625 | 1112049.1962 | 2712406.23 | 1112033.0188
91 | 2712351.0491 | 1112062.085 | 2712365.0378 | 1112061.429
92 | 2712378.9665 | 1112060.7758 | 2712365.0378 | 1112061.429
93 | 2712386.541 | 1112060.4206 | 2712378.9665 | 1112060.7758
94 | 2712386.541 | 1112060.4206 | 2712386.7668 | 1112074.0833
95 | 2712406.9272 | 1112059.0976 | 2712386.541 | 1112060.4206
96 | 2712386.7668 | 1112074.0833 | 2712387.061 | 1112091.8796
97 | 2712406.9272 | 1112059.0976 | 2712436.8883 | 1112059.3415
98 | 2712406.9272 | 1112059.0976 | 2712406.6625 | 1112049.1962
99 | 2712387.061 | 1112091.8796 | 2712387.1653 | 1112098.1897
100 | 2712438.6621 | 1112059.3559 | 2712436.8883 | 1112059.3415
101 | 2712438.6621 | 1112059.3559 | 2712447.4977 | 1112059.4278 | 2712448.6269 | 1112059.3438
102 | 2712448.6269 | 1112059.3438 | 2712455.7803 | 1112058.8116
103 | 2712387.3399 | 1112108.7512 | 2712387.1653 | 1112098.1897
104 | 2712470.2245 | 1112057.737 | 2712455.7803 | 1112058.8116
105 | 2712479.5261 | 1112057.0202 | 2712477.7788 | 1112012.2927
106 | 2712470.2245 | 1112057.737 | 2712479.5261 | 1112057.0202
107 | 2712479.5261 | 1112057.0202 | 2712484.3104 | 1112057.0441
108 | 2712470.2245 | 1112057.737 | 2712470.6698 | 1112062.4707 | 2712474.6686 | 1112081.5582
109 | 2712501.6631 | 1112057.1309 | 2712484.3104 | 1112057.0441
110 | 2712474.6686 | 1112081.5582 | 2712475.4471 | 1112085.2744 | 2712475.7947 | 1112097.0669
111 | 2712501.6631 | 1112057.1309 | 2712501.6414 | 1112071.7015
112 | 2712475.8775 | 1112099.8777 | 2712475.7947 | 1112097.0669
113 | 2712501.6409 | 1112072.0626 | 2712501.6409 | 1112072.0626 | 2712501.6414 | 1112071.7015
114 | 2712476.1658 | 1112131.8372 | 2712476.3717 | 1112116.6457 | 2712475.8775 | 1112099.8777
115 | 2712507.6064 | 1112071.6593 | 2712501.6409 | 1112072.0626
116 | 2712519.5507 | 1112057.6187 | 2712526.69 | 1112058.6229
117 | 2712519.5507 | 1112057.6187 | 2712519.8738 | 1112054.367 | 2712522.4409 | 1112044.2968 | 2712522.681 | 1112043.7698
118 | 2712526.69 | 1112058.6229 | 2712528.6246 | 1112058.8951
119 | 2712523.9422 | 1112041.0017 | 2712522.681 | 1112043.7698
120 | 2712387.6171 | 1112125.5184 | 2712387.3399 | 1112108.7512
121 | 2712387.8969 | 1112142.4439 | 2712387.6171 | 1112125.5184
122 | 2712591.658 | 1112064.5395 | 2712597.1073 | 1112064.4628
123 | 2712597.1073 | 1112064.4628 | 2712597.7609 | 1112053.0212
124 | 2712591.658 | 1112064.5395 | 2712576.6548 | 1112063.9046
125 | 2712591.658 | 1112064.5395 | 2712591.0292 | 1112070.5206 | 2712589.8873 | 1112073.3346 | 2712584.657 | 1112078.416
126 | 2712561.2128 | 1112063.2512 | 2712576.6548 | 1112063.9046
127 | 2712584.657 | 1112078.416 | 2712580.6565 | 1112082.3025 | 2712579.3581 | 1112085.2248 | 2712579.3581 | 1112085.2248
128 | 2712561.2128 | 1112063.2512 | 2712550.6467 | 1112062.273
129 | 2712562.2351 | 1112052.7298 | 2712562.7755 | 1112057.3318 | 2712561.2128 | 1112063.2512
130 | 2712588.6003 | 1112042.368 | 2712589.0616 | 1112045.7881
131 | 2712588.6003 | 1112042.368 | 2712589.8915 | 1112033.8962
132 | 2712588.6003 | 1112042.368 | 2712586.6342 | 1112042.1313 | 2712581.7316 | 1112040.91
133 | 2712579.3581 | 1112085.2248 | 2712580.0817 | 1112091.1746
134 | 2712591.2668 | 1112024.8725 | 2712606.7823 | 1112018.5282
135 | 2712591.2668 | 1112024.8725 | 2712588.5757 | 1112024.1443 | 2712584.294 | 1112022.5193 | 2712582.4429 | 1112021.2802
136 | 2712591.2668 | 1112024.8725 | 2712589.9827 | 1112033.2978
137 | 2712606.7823 | 1112018.5282 | 2712616.4176 | 1112014.5883 | 2712635.6424 | 1112003.4268 | 2712638.8015 | 1112001.0061 | 2712643.9925 | 1111995.5725
138 | 2712582.4429 | 1112021.2802 | 2712576.9509 | 1112017.6039
139 | 2712589.9827 | 1112033.2978 | 2712589.8915 | 1112033.8962
140 | 2712550.6467 | 1112062.273 | 2712549.5107 | 1112062.1678
141 | 2712562.2351 | 1112052.7298 | 2712564.3562 | 1112050.4455 | 2712566.2162 | 1112045.4333
142 | 2712562.2351 | 1112052.7298 | 2712559.6537 | 1112049.4242 | 2712550.4702 | 1112044.6061 | 2712548.5766 | 1112043.3812
143 | 2712581.7316 | 1112040.91 | 2712571.8274 | 1112038.4429 | 2712569.762 | 1112038.1488 | 2712568.7163 | 1112038.6964 | 2712567.0335 | 1112043.2309
144 | 2712647.566 | 1111991.8319 | 2712643.9925 | 1111995.5725
145 | 2712576.9509 | 1112017.6039 | 2712576.2646 | 1112017.1444 | 2712568.4099 | 1112009.2601
146 | 2712533.8477 | 1112059.6298 | 2712528.6246 | 1112058.8951
147 | 2712548.5766 | 1112043.3812 | 2712547.8858 | 1112041.4671 | 2712545.4332 | 1112030.5394
148 | 2712544.7185 | 1112027.3549 | 2712545.4332 | 1112030.5394
149 | 2712542.6687 | 1112018.2216 | 2712536.2089 | 1112020.2808 | 2712534.0048 | 1112021.8972
150 | 2712542.6687 | 1112018.2216 | 2712544.032 | 1112012.1649
151 | 2712542.6687 | 1112018.2216 | 2712544.7185 | 1112027.3549
152 | 2712533.8477 | 1112059.6298 | 2712532.0396 | 1112068.6708
153 | 2712533.8477 | 1112059.6298 | 2712539.2011 | 1112060.7921
154 | 2712566.2162 | 1112045.4333 | 2712567.0335 | 1112043.2309
155 | 2712507.6064 | 1112071.6593 | 2712509.8408 | 1112071.5083
156 | 2712532.0396 | 1112068.6708 | 2712531.0452 | 1112073.6426 | 2712531.0452 | 1112073.6426
157 | 2712539.2011 | 1112060.7921 | 2712542.5831 | 1112061.5265 | 2712549.5107 | 1112062.1678
158 | 2712531.0452 | 1112073.6426 | 2712524.2591 | 1112072.4961
159 | 2712512.9639 | 1112071.2971 | 2712515.9623 | 1112071.0944 | 2712524.2591 | 1112072.4961
160 | 2712512.9639 | 1112071.2971 | 2712509.8408 | 1112071.5083
161 | 2712568.4099 | 1112009.2601 | 2712566.6294 | 1112007.4729
162 | 2712403.2376 | 1112300.6539 | 2712406.2032 | 1112280.863
163 | 2712546.5 | 1112145.6216 | 2712545.9789 | 1112142.4105
164 | 2712546.5 | 1112145.6216 | 2712535.6742 | 1112148.1113 | 2712535.4932 | 1112148.131
165 | 2712545.9789 | 1112142.4105 | 2712543.6085 | 1112127.8042
166 | 2712535.4932 | 1112148.131 | 2712528.9182 | 1112148.8488
167 | 2712543.1894 | 1112111.6821 | 2712543.3382 | 1112126.1389 | 2712543.6085 | 1112127.8042
168 | 2712514.6984 | 1112150.4013 | 2712528.9182 | 1112148.8488
169 | 2712797.8926 | 1112010.2806 | 2712792.9257 | 1112013.9128 | 2712792.6462 | 1112013.9948
170 | 2712797.8926 | 1112010.2806 | 2712808.93 | 1112006.6134
171 | 2712797.8926 | 1112010.2806 | 2712794.7104 | 1112005.218 | 2712783.8077 | 1112003.9255 | 2712782.8874 | 1112003.966
172 | 2712830.9602 | 1111997.5839 | 2712813.8636 | 1112004.9741 | 2712808.93 | 1112006.6134
173 | 2712759.8539 | 1111982.2193 | 2712759.8468 | 1111982.221 | 2712748.0467 | 1111985.1369 | 2712742.9191 | 1111988.277 | 2712741.0359 | 1111993.1341 | 2712740.8686 | 1111997.1447 | 2712744.6743 | 1112001.5073 | 2712748.5621 | 1112003.5365 | 2712760.1964 | 1112004.9649 | 2712782.8874 | 1112003.966
174 | 2712799.1514 | 1111872.9016 | 2712884.5303 | 1111829.7088
175 | 2712799.1514 | 1111872.9016 | 2712804.1609 | 1111888.5719 | 2712812.9937 | 1111902.2675 | 2712826.1312 | 1111913.9843
176 | 2712884.5303 | 1111829.7088 | 2712921.4614 | 1111832.8
177 | 2712840.6931 | 1111993.3767 | 2712826.1312 | 1111913.9843
178 | 2712840.6931 | 1111993.3767 | 2712846.3977 | 1112026.1185
179 | 2712840.6931 | 1111993.3767 | 2712830.9602 | 1111997.5839
180 | 2712853.1593 | 1112032.7015 | 2712846.7529 | 1112028.1571 | 2712846.3977 | 1112026.1185
181 | 2712856.6818 | 1112032.2501 | 2712853.1593 | 1112032.7015 | 2712853.1593 | 1112032.7015
182 | 2712862.4002 | 1112031.5172 | 2712856.6818 | 1112032.2501
183 | 2712475.908 | 1112150.8643 | 2712476.1658 | 1112131.8372
184 | 2712475.6818 | 1112167.5555 | 2712475.908 | 1112150.8643
185 | 2712647.566 | 1111991.8319 | 2712656.5019 | 1111982.4782 | 2712664.2511 | 1111975.4953 | 2712666.4455 | 1111971.7669 | 2712667.03 | 1111969.828
186 | 2712669.262 | 1111962.4242 | 2712667.03 | 1111969.828
187 | 2712814.326 | 1112114.0557 | 2712830.0106 | 1112111.4119 | 2712836.3142 | 1112111.2241

## bus_geodata
| x | y | coords
0 | 2712267.1294 | 1110762.8564
1 | 2712111.7777 | 1110506.2087
2 | 2712333.4879 | 1111815.482
3 | 2712303.7929 | 1111933.2959
4 | 2712495.3796 | 1112297.5946
5 | 2712506.4308 | 1112276.9717
6 | 2712492.8324 | 1112302.3481
7 | 2712526.7921 | 1112238.9748
8 | 2712469.8087 | 1112353.2586
9 | 2712530.4269 | 1112232.1919
10 | 2712480.4263 | 1112356.1353
11 | 2712433.2399 | 1112343.4784
12 | 2712512.6837 | 1112229.8261
13 | 2712538.0182 | 1112218.4294
14 | 2712456.8435 | 1112391.104
15 | 2712510.1859 | 1112364.7264
16 | 2712509.2908 | 1112229.9109
17 | 2712547.8439 | 1112200.6162
18 | 2712454.766 | 1112394.2355
19 | 2712497.6555 | 1112390.9777
20 | 2712651.7257 | 1112067.0248
21 | 2712670.0803 | 1112074.2692
22 | 2712642.3447 | 1112068.1387
23 | 2712681.5279 | 1112078.8796
24 | 2712648.5015 | 1112145.1487
25 | 2712635.5909 | 1112064.9819
26 | 2712714.1887 | 1112091.7005
27 | 2712674.5855 | 1112141.1751
28 | 2712633.3401 | 1112216.7213
29 | 2712611.1565 | 1112109.5315
30 | 2712595.5015 | 1112130.9215
31 | 2712635.1359 | 1112064.7693
32 | 2712739.392 | 1112101.6048
33 | 2712718.8913 | 1112080.4533
34 | 2712630.1903 | 1112244.2256
35 | 2712583.7499 | 1112111.1495
36 | 2712588.9064 | 1112139.8354
37 | 2712617.9683 | 1112064.2046
38 | 2712747.3287 | 1112104.7238
39 | 2712725.3364 | 1112061.5601
40 | 2712627.4545 | 1112264.7293
41 | 2712582.6461 | 1112106.3292
42 | 2712581.2525 | 1112150.1801
43 | 2712606.2254 | 1112064.3499
44 | 2712753.7437 | 1112107.2447
45 | 2712728.7078 | 1112051.6773
46 | 2712798.2964 | 1112124.753
47 | 2712728.7516 | 1112051.549
48 | 2712802.72 | 1112119.1649
49 | 2712807.9725 | 1112115.1266
50 | 2712813.2108 | 1112114.2437
51 | 2712731.9849 | 1112042.8775
52 | 2712735.2891 | 1112037.292
53 | 2712739.2653 | 1112030.5705
54 | 2712754.85 | 1112023.4217
55 | 2712775.9133 | 1112018.8992
56 | 2712580.6453 | 1112095.809
57 | 2712580.283 | 1112151.4905
58 | 2712580.1348 | 1112091.612
59 | 2712570.5451 | 1112164.652
60 | 2712625.0847 | 1112284.2251
61 | 2712624.5845 | 1112288.4602
62 | 2712619.8769 | 1112322.7298
63 | 2712479.2464 | 1112230.6618
64 | 2712557.0164 | 1112183.9871
65 | 2712469.9706 | 1112230.8936
66 | 2712563.0829 | 1112174.7376
67 | 2712450.9729 | 1112399.9528
68 | 2712456.2893 | 1112208.0353
69 | 2712454.6931 | 1112177.6939
70 | 2712457.5083 | 1112231.2051
71 | 2712453.5268 | 1112155.5256
72 | 2712442.6825 | 1112232.2581
73 | 2712442.476 | 1112232.2727
74 | 2712398.7649 | 1112232.528
75 | 2712398.8556 | 1112250.0518
76 | 2712349.9583 | 1111957.6812
77 | 2712559.3373 | 1111977.4261
78 | 2712570.3167 | 1111992.5525
79 | 2712576.9909 | 1111999.2853
80 | 2712583.5725 | 1112006.5042
81 | 2712405.6614 | 1112000.3795
82 | 2712405.865 | 1112001.5637
83 | 2712405.8183 | 1112006.8177
84 | 2712405.7891 | 1112017.3636
85 | 2712405.9523 | 1112022.9806
86 | 2712406.23 | 1112033.0188
87 | 2712351.0491 | 1112062.085
88 | 2712365.0378 | 1112061.429
89 | 2712378.9665 | 1112060.7758
90 | 2712386.541 | 1112060.4206
91 | 2712386.7668 | 1112074.0833
92 | 2712406.9272 | 1112059.0976
93 | 2712387.061 | 1112091.8796
94 | 2712436.8883 | 1112059.3415
95 | 2712406.6625 | 1112049.1962
96 | 2712438.6621 | 1112059.3559
97 | 2712448.6269 | 1112059.3438
98 | 2712387.1653 | 1112098.1897
99 | 2712455.7803 | 1112058.8116
100 | 2712477.7788 | 1112012.2927
101 | 2712479.5261 | 1112057.0202
102 | 2712470.2245 | 1112057.737
103 | 2712484.3104 | 1112057.0441
104 | 2712474.6686 | 1112081.5582
105 | 2712501.6631 | 1112057.1309
106 | 2712475.7947 | 1112097.0669
107 | 2712501.6414 | 1112071.7015
108 | 2712475.8775 | 1112099.8777
109 | 2712501.6409 | 1112072.0626
110 | 2712519.5507 | 1112057.6187
111 | 2712526.69 | 1112058.6229
112 | 2712522.681 | 1112043.7698
113 | 2712387.3399 | 1112108.7512
114 | 2712387.6171 | 1112125.5184
115 | 2712387.8969 | 1112142.4439
116 | 2712597.1073 | 1112064.4628
117 | 2712591.658 | 1112064.5395
118 | 2712597.7609 | 1112053.0212
119 | 2712576.6548 | 1112063.9046
120 | 2712584.657 | 1112078.416
121 | 2712561.2128 | 1112063.2512
122 | 2712589.0616 | 1112045.7881
123 | 2712588.6003 | 1112042.368
124 | 2712579.3581 | 1112085.2248
125 | 2712591.2668 | 1112024.8725
126 | 2712606.7823 | 1112018.5282
127 | 2712582.4429 | 1112021.2802
128 | 2712589.9827 | 1112033.2978
129 | 2712550.6467 | 1112062.273
130 | 2712562.2351 | 1112052.7298
131 | 2712589.8915 | 1112033.8962
132 | 2712581.7316 | 1112040.91
133 | 2712580.0817 | 1112091.1746
134 | 2712643.9925 | 1111995.5725
135 | 2712576.9509 | 1112017.6039
136 | 2712523.9422 | 1112041.0017
137 | 2712528.6246 | 1112058.8951
138 | 2712548.5766 | 1112043.3812
139 | 2712545.4332 | 1112030.5394
140 | 2712534.0048 | 1112021.8972
141 | 2712542.6687 | 1112018.2216
142 | 2712533.8477 | 1112059.6298
143 | 2712566.2162 | 1112045.4333
144 | 2712544.7185 | 1112027.3549
145 | 2712544.032 | 1112012.1649
146 | 2712507.6064 | 1112071.6593
147 | 2712532.0396 | 1112068.6708
148 | 2712539.2011 | 1112060.7921
149 | 2712531.0452 | 1112073.6426
150 | 2712549.5107 | 1112062.1678
151 | 2712524.2591 | 1112072.4961
152 | 2712512.9639 | 1112071.2971
153 | 2712567.0335 | 1112043.2309
154 | 2712566.6294 | 1112007.4729
155 | 2712568.4099 | 1112009.2601
156 | 2712403.2376 | 1112300.6539
157 | 2712406.2032 | 1112280.863
158 | 2712546.5 | 1112145.6216
159 | 2712545.9789 | 1112142.4105
160 | 2712535.4932 | 1112148.131
161 | 2712543.6085 | 1112127.8042
162 | 2712528.9182 | 1112148.8488
163 | 2712792.6462 | 1112013.9948
164 | 2712797.8926 | 1112010.2806
165 | 2712808.93 | 1112006.6134
166 | 2712782.8874 | 1112003.966
167 | 2712759.8539 | 1111982.2193
168 | 2712799.1514 | 1111872.9016
169 | 2712884.5303 | 1111829.7088
170 | 2712826.1312 | 1111913.9843
171 | 2712840.6931 | 1111993.3767
172 | 2712921.4614 | 1111832.8
173 | 2712846.3977 | 1112026.1185
174 | 2712830.9602 | 1111997.5839
175 | 2712853.1593 | 1112032.7015
176 | 2712856.6818 | 1112032.2501
177 | 2712862.4002 | 1112031.5172
178 | 2712543.1894 | 1112111.6821
179 | 2712514.6984 | 1112150.4013
180 | 2712475.908 | 1112150.8643
181 | 2712476.1658 | 1112131.8372
182 | 2712475.6818 | 1112167.5555
183 | 2712509.8408 | 1112071.5083
184 | 2712647.566 | 1111991.8319
185 | 2712667.03 | 1111969.828
186 | 2712669.262 | 1111962.4242
187 | 2712814.326 | 1112114.0557
188 | 2712836.3142 | 1112111.2241
189 | 2712546.5 | 1112145.6216

## line_std_types
| c_nf_per_km | r_ohm_per_km | x_ohm_per_km | max_i_ka | type | q_mm2 | alpha | voltage_rating
NAYY 4x50 SE | 210 | 0.642 | 0.083 | 0.142 | cs | 50 | 0.00403 | LV
NAYY 4x120 SE | 264 | 0.225 | 0.08 | 0.242 | cs | 120 | 0.00403 | LV
NAYY 4x150 SE | 261 | 0.208 | 0.08 | 0.27 | cs | 150 | 0.00403 | LV
NA2XS2Y 1x95 RM/25 12/20 kV | 216 | 0.313 | 0.132 | 0.252 | cs | 95 | 0.00403 | MV
NA2XS2Y 1x185 RM/25 12/20 kV | 273 | 0.161 | 0.117 | 0.362 | cs | 185 | 0.00403 | MV
NA2XS2Y 1x240 RM/25 12/20 kV | 304 | 0.122 | 0.112 | 0.421 | cs | 240 | 0.00403 | MV
NA2XS2Y 1x95 RM/25 6/10 kV | 315 | 0.313 | 0.123 | 0.249 | cs | 95 | 0.00403 | MV
NA2XS2Y 1x185 RM/25 6/10 kV | 406 | 0.161 | 0.11 | 0.358 | cs | 185 | 0.00403 | MV
NA2XS2Y 1x240 RM/25 6/10 kV | 456 | 0.122 | 0.105 | 0.416 | cs | 240 | 0.00403 | MV
NA2XS2Y 1x150 RM/25 12/20 kV | 250 | 0.206 | 0.116 | 0.319 | cs | 150 | 0.00403 | MV
NA2XS2Y 1x120 RM/25 12/20 kV | 230 | 0.253 | 0.119 | 0.283 | cs | 120 | 0.00403 | MV
NA2XS2Y 1x70 RM/25 12/20 kV | 190 | 0.443 | 0.132 | 0.22 | cs | 70 | 0.00403 | MV
NA2XS2Y 1x150 RM/25 6/10 kV | 360 | 0.206 | 0.11 | 0.315 | cs | 150 | 0.00403 | MV
NA2XS2Y 1x120 RM/25 6/10 kV | 340 | 0.253 | 0.113 | 0.28 | cs | 120 | 0.00403 | MV
NA2XS2Y 1x70 RM/25 6/10 kV | 280 | 0.443 | 0.123 | 0.217 | cs | 70 | 0.00403 | MV
N2XS(FL)2Y 1x120 RM/35 64/110 kV | 112 | 0.153 | 0.166 | 0.366 | cs | 120 | 0.00393 | HV
N2XS(FL)2Y 1x185 RM/35 64/110 kV | 125 | 0.099 | 0.156 | 0.457 | cs | 185 | 0.00393 | HV
N2XS(FL)2Y 1x240 RM/35 64/110 kV | 135 | 0.075 | 0.149 | 0.526 | cs | 240 | 0.00393 | HV
N2XS(FL)2Y 1x300 RM/35 64/110 kV | 144 | 0.06 | 0.144 | 0.588 | cs | 300 | 0.00393 | HV
15-AL1/3-ST1A 0.4 | 11 | 1.8769 | 0.35 | 0.105 | ol | 16 | 0.00403 | LV
24-AL1/4-ST1A 0.4 | 11.25 | 1.2012 | 0.335 | 0.14 | ol | 24 | 0.00403 | LV
48-AL1/8-ST1A 0.4 | 12.2 | 0.5939 | 0.3 | 0.21 | ol | 48 | 0.00403 | LV
94-AL1/15-ST1A 0.4 | 13.2 | 0.306 | 0.29 | 0.35 | ol | 94 | 0.00403 | LV
34-AL1/6-ST1A 10.0 | 9.7 | 0.8342 | 0.36 | 0.17 | ol | 34 | 0.00403 | MV
48-AL1/8-ST1A 10.0 | 10.1 | 0.5939 | 0.35 | 0.21 | ol | 48 | 0.00403 | MV
70-AL1/11-ST1A 10.0 | 10.4 | 0.4132 | 0.339 | 0.29 | ol | 70 | 0.00403 | MV
94-AL1/15-ST1A 10.0 | 10.75 | 0.306 | 0.33 | 0.35 | ol | 94 | 0.00403 | MV
122-AL1/20-ST1A 10.0 | 11.1 | 0.2376 | 0.323 | 0.41 | ol | 122 | 0.00403 | MV
149-AL1/24-ST1A 10.0 | 11.25 | 0.194 | 0.315 | 0.47 | ol | 149 | 0.00403 | MV
34-AL1/6-ST1A 20.0 | 9.15 | 0.8342 | 0.382 | 0.17 | ol | 34 | 0.00403 | MV
48-AL1/8-ST1A 20.0 | 9.5 | 0.5939 | 0.372 | 0.21 | ol | 48 | 0.00403 | MV
70-AL1/11-ST1A 20.0 | 9.7 | 0.4132 | 0.36 | 0.29 | ol | 70 | 0.00403 | MV
94-AL1/15-ST1A 20.0 | 10 | 0.306 | 0.35 | 0.35 | ol | 94 | 0.00403 | MV
122-AL1/20-ST1A 20.0 | 10.3 | 0.2376 | 0.344 | 0.41 | ol | 122 | 0.00403 | MV
149-AL1/24-ST1A 20.0 | 10.5 | 0.194 | 0.337 | 0.47 | ol | 149 | 0.00403 | MV
184-AL1/30-ST1A 20.0 | 10.75 | 0.1571 | 0.33 | 0.535 | ol | 184 | 0.00403 | MV
243-AL1/39-ST1A 20.0 | 11 | 0.1188 | 0.32 | 0.645 | ol | 243 | 0.00403 | MV
48-AL1/8-ST1A 110.0 | 8 | 0.5939 | 0.46 | 0.21 | ol | 48 | 0.00403 | HV
70-AL1/11-ST1A 110.0 | 8.4 | 0.4132 | 0.45 | 0.29 | ol | 70 | 0.00403 | HV
94-AL1/15-ST1A 110.0 | 8.65 | 0.306 | 0.44 | 0.35 | ol | 94 | 0.00403 | HV
122-AL1/20-ST1A 110.0 | 8.5 | 0.2376 | 0.43 | 0.41 | ol | 122 | 0.00403 | HV
149-AL1/24-ST1A 110.0 | 8.75 | 0.194 | 0.41 | 0.47 | ol | 149 | 0.00403 | HV
184-AL1/30-ST1A 110.0 | 8.8 | 0.1571 | 0.4 | 0.535 | ol | 184 | 0.00403 | HV
243-AL1/39-ST1A 110.0 | 9 | 0.1188 | 0.39 | 0.645 | ol | 243 | 0.00403 | HV
305-AL1/39-ST1A 110.0 | 9.2 | 0.0949 | 0.38 | 0.74 | ol | 305 | 0.00403 | HV
490-AL1/64-ST1A 110.0 | 9.75 | 0.059 | 0.37 | 0.96 | ol | 490 | 0.00403 | HV
679-AL1/86-ST1A 110.0 | 9.95 | 0.042 | 0.36 | 1.15 | ol | 679 | 0.00403 | HV
490-AL1/64-ST1A 220.0 | 10 | 0.059 | 0.285 | 0.96 | ol | 490 | 0.00403 | HV
679-AL1/86-ST1A 220.0 | 11.7 | 0.042 | 0.275 | 1.15 | ol | 679 | 0.00403 | HV
490-AL1/64-ST1A 380.0 | 11 | 0.059 | 0.253 | 0.96 | ol | 490 | 0.00403 | HV
679-AL1/86-ST1A 380.0 | 14.6 | 0.042 | 0.25 | 1.15 | ol | 679 | 0.00403 | HV

## trafo_std_types
| i0_percent | pfe_kw | vkr_percent | sn_mva | vn_lv_kv | vn_hv_kv | vk_percent | shift_degree | vector_group | tap_side | tap_neutral | tap_min | tap_max | tap_step_degree | tap_step_percent | tap_phase_shifter
160 MVA 380/110 kV | 0.06 | 60 | 0.25 | 160 | 110 | 380 | 12.2 | 0 | Yy0 | hv | 0 | -9 | 9 | 0 | 1.5 | FALSE
100 MVA 220/110 kV | 0.06 | 55 | 0.26 | 100 | 110 | 220 | 12 | 0 | Yy0 | hv | 0 | -9 | 9 | 0 | 1.5 | FALSE
63 MVA 110/20 kV | 0.04 | 22 | 0.32 | 63 | 20 | 110 | 18 | 150 | YNd5 | hv | 0 | -9 | 9 | 0 | 1.5 | FALSE
40 MVA 110/20 kV | 0.05 | 18 | 0.34 | 40 | 20 | 110 | 16.2 | 150 | YNd5 | hv | 0 | -9 | 9 | 0 | 1.5 | FALSE
25 MVA 110/20 kV | 0.07 | 14 | 0.41 | 25 | 20 | 110 | 12 | 150 | YNd5 | hv | 0 | -9 | 9 | 0 | 1.5 | FALSE
63 MVA 110/10 kV | 0.04 | 22 | 0.32 | 63 | 10 | 110 | 18 | 150 | YNd5 | hv | 0 | -9 | 9 | 0 | 1.5 | FALSE
40 MVA 110/10 kV | 0.05 | 18 | 0.34 | 40 | 10 | 110 | 16.2 | 150 | YNd5 | hv | 0 | -9 | 9 | 0 | 1.5 | FALSE
25 MVA 110/10 kV | 0.07 | 14 | 0.41 | 25 | 10 | 110 | 12 | 150 | YNd5 | hv | 0 | -9 | 9 | 0 | 1.5 | FALSE
0.25 MVA 20/0.4 kV | 0.32 | 0.8 | 1.44 | 0.25 | 0.4 | 20 | 6 | 150 | Yzn5 | hv | 0 | -2 | 2 | 0 | 2.5 | FALSE
0.4 MVA 20/0.4 kV | 0.3375 | 1.35 | 1.425 | 0.4 | 0.4 | 20 | 6 | 150 | Dyn5 | hv | 0 | -2 | 2 | 0 | 2.5 | FALSE
0.63 MVA 20/0.4 kV | 0.2619 | 1.65 | 1.206 | 0.63 | 0.4 | 20 | 6 | 150 | Dyn5 | hv | 0 | -2 | 2 | 0 | 2.5 | FALSE
0.25 MVA 10/0.4 kV | 0.24 | 0.6 | 1.2 | 0.25 | 0.4 | 10 | 4 | 150 | Dyn5 | hv | 0 | -2 | 2 | 0 | 2.5 | FALSE
0.4 MVA 10/0.4 kV | 0.2375 | 0.95 | 1.325 | 0.4 | 0.4 | 10 | 4 | 150 | Dyn5 | hv | 0 | -2 | 2 | 0 | 2.5 | FALSE
0.63 MVA 10/0.4 kV | 0.1873 | 1.18 | 1.0794 | 0.63 | 0.4 | 10 | 4 | 150 | Dyn5 | hv | 0 | -2 | 2 | 0 | 2.5 | FALSE

## trafo3w_std_types
| sn_hv_mva | sn_mv_mva | sn_lv_mva | vn_hv_kv | vn_mv_kv | vn_lv_kv | vk_hv_percent | vk_mv_percent | vk_lv_percent | vkr_hv_percent | vkr_mv_percent | vkr_lv_percent | pfe_kw | i0_percent | shift_mv_degree | shift_lv_degree | vector_group | tap_side | tap_neutral | tap_min | tap_max | tap_step_percent
63/25/38 MVA 110/20/10 kV | 63 | 25 | 38 | 110 | 20 | 10 | 10.4 | 10.4 | 10.4 | 0.28 | 0.32 | 0.35 | 35 | 0.89 | 0 | 0 | YN0yn0yn0 | hv | 0 | -10 | 10 | 1.2
63/25/38 MVA 110/10/10 kV | 63 | 25 | 38 | 110 | 10 | 10 | 10.4 | 10.4 | 10.4 | 0.28 | 0.32 | 0.35 | 35 | 0.89 | 0 | 0 | YN0yn0yn0 | hv | 0 | -10 | 10 | 1.2

## fuse_std_types
| fuse_type | i_rated_a | t_avg | t_min | t_total | x_avg | x_min | x_total
HV 100A | HV 100A | 100 | 0 | [10.0, 3.64, 0.854, 0.281, 0.1, 0.0531, 0.022, 0.01] | [10.0, 4.267, 1.21, 0.403, 0.1, 0.058, 0.022, 0.01] | 0 | [300.0, 350.0, 450.0, 550.0, 700.0, 850.0, 1200.0, 1752.0] | [600.0, 700.0, 900.0, 1150.0, 1665.0, 2000.0, 3000.0, 4313.0]
HV 10A | HV 10A | 10 | 0 | [10.0, 1675.0, 0.344, 0.156, 0.1, 0.0417, 0.0171, 0.01] | [10.0, 1.3, 0.3, 0.155, 0.1, 0.0555, 0.023, 0.01] | 0 | [30.0, 32.0, 35.0, 37.0, 39.0, 50.0, 70.0, 88.0] | [60.0, 70.0, 80.0, 87.0, 94.0, 110.0, 150.0, 216.0]
HV 125A | HV 125A | 125 | 0 | [10.0, 1.82, 0.344, 0.1, 0.0467, 0.0269, 0.01] | [10.0, 2.478, 0.426, 0.1, 0.0427, 0.0211, 0.01] | 0 | [375.0, 500.0, 700.0, 925.0, 1200.0, 1500.0, 2341.0] | [750.0, 1000.0, 1500.0, 2200.0, 3000.0, 4000.0, 5765.0]
HV 160A | HV 160A | 160 | 0 | [10.0, 4.15, 1.03, 0.198, 0.1, 0.051, 0.0172, 0.01] | [10.0, 2.3, 0.734, 0.274, 0.1, 0.046, 0.0177, 0.01] | 0 | [480.0, 550.0, 700.0, 1000.0, 1260.0, 1600.0, 2500.0, 3227.0] | [960.0, 1300.0, 1700.0, 2200.0, 2996.0, 4000.0, 6000.0, 7946.0]
HV 16A | HV 16A | 16 | 0 | [10.0, 0.352, 0.164, 0.1, 0.0649, 0.0342, 0.01] | [10.0, 2.34, 0.722, 0.181, 0.1, 0.055, 0.0296, 0.01] | 0 | [48.0, 60.0, 65.0, 71.0, 80.0, 100.0, 162.0] | [96.0, 110.0, 125.0, 150.0, 168.0, 200.0, 250.0, 398.0]
HV 200A | HV 200A | 200 | 0 | [10.0, 4.267, 1.21, 0.403, 0.1, 0.058, 0.022, 0.01] | [10.0, 3.73, 1.654, 0.328, 0.1, 0.0531, 0.019, 0.01] | 0 | [600.0, 700.0, 900.0, 1150.0, 1665.0, 2000.0, 3000.0, 4313.0] | [1200.0, 1500.0, 1800.0, 2700.0, 3960.0, 5000.0, 7500.0, 10620.0]
HV 20A | HV 20A | 20 | 0 | [10.0, 1.3, 0.3, 0.155, 0.1, 0.0555, 0.023, 0.01] | [10.0, 1.3, 0.161, 0.1, 0.0611, 0.0399, 0.0141, 0.01] | 0 | [60.0, 70.0, 80.0, 87.0, 94.0, 110.0, 150.0, 216.0] | [120.0, 150.0, 200.0, 223.0, 260.0, 300.0, 450.0, 532.0]
HV 25A | HV 25A | 25 | 0 | [10.0, 2.512, 0.833, 0.299, 0.1, 0.0372, 0.0223, 0.01] | [10.0, 3.125, 0.597, 0.198, 0.1, 0.0378, 0.022, 0.01] | 0 | [75.0, 82.0, 90.0, 100.0, 124.0, 170.0, 200.0, 289.0] | [150.0, 170.0, 210.0, 250.0, 294.0, 400.0, 500.0, 711.0]
HV 31.5A | HV 31.5A | 31.5 | 0 | [10.0, 2.34, 0.722, 0.181, 0.1, 0.055, 0.0296, 0.01] | [10.0, 2.84, 0.368, 0.164, 0.1, 0.0621, 0.0378, 0.0195, 0.01] | 0 | [95.0, 110.0, 125.0, 150.0, 165.0, 200.0, 250.0, 390.0] | [189.0, 220.0, 300.0, 350.0, 393.0, 450.0, 530.0, 700.0, 960.0]
HV 40A | HV 40A | 40 | 0 | [10.0, 1.3, 0.161, 0.1, 0.0611, 0.0399, 0.0141, 0.01] | [10.0, 2.05, 0.369, 0.198, 0.1, 0.051, 0.0298, 0.01] | 0 | [120.0, 150.0, 200.0, 223.0, 260.0, 300.0, 450.0, 532.0] | [240.0, 300.0, 400.0, 450.0, 530.0, 650.0, 800.0, 1311.0]
HV 50A | HV 50A | 50 | 0 | [10.0, 3.215, 0.597, 0.198, 0.1, 0.0378, 0.022, 0.01] | [10.0, 3.64, 0.854, 0.281, 0.1, 0.0531, 0.022, 0.01] | 0 | [150.0, 170.0, 210.0, 250.0, 294.0, 400.0, 500.0, 711.0] | [300.0, 350.0, 450.0, 550.0, 700.0, 850.0, 1200.0, 1752.0]
HV 6.3A | HV 6.3A | 6.3 | 0 | [10.0, 1.39, 0.344, 0.168, 0.1, 0.056, 0.0263, 0.01] | [10.0, 1.711, 0.516, 0.198, 0.1, 0.0634, 0.0303, 0.01] | 0 | [19.0, 19.5, 20.4, 20.8, 22.0, 25.0, 32.0, 48.0] | [38.0, 40.0, 43.0, 48.0, 53.0, 60.0, 75.0, 118.0]
HV 63A | HV 63A | 63 | 0 | [10.0, 2.84, 0.368, 0.164, 0.1, 0.0621, 0.0378, 0.0195, 0.01] | [10.0, 1.82, 0.344, 0.1, 0.0467, 0.0269, 0.01] | 0 | [189.0, 220.0, 300.0, 350.0, 393.0, 450.0, 530.0, 700.0, 961.0] | [378.0, 500.0, 700.0, 934.0, 1200.0, 1500.0, 2366.0]
HV 80A | HV 80A | 80 | 0 | [10.0, 2.05, 0.369, 0.198, 0.1, 0.051, 0.0298, 0.01] | [10.0, 4.15, 1.03, 0.198, 0.1, 0.051, 0.0172, 0.01] | 0 | [240.0, 300.0, 400.0, 450.0, 530.0, 650.0, 800.0, 1311.0] | [480.0, 550.0, 700.0, 1000.0, 1260.0, 1600.0, 2500.0, 3227.0]
Siemens NH-1-100 | Siemens NH-1-100 | 100 | [5400.0, 2000.0, 400.0, 20.0, 1.0, 0.2, 0.012, 0.004] | 0 | 0 | [150.0, 190.0, 250.0, 430.0, 900.0, 1250.0, 2700.0, 3600.0] | 0 | 0
Siemens NH-1-125 | Siemens NH-1-125 | 125 | [4800.0, 120.0, 7.0, 0.1, 0.004] | 0 | 0 | [180.0, 400.0, 740.0, 2000.0, 4250.0] | 0 | 0
Siemens NH-1-16 | Siemens NH-1-16 | 16 | [4000.0, 400.0, 2.0, 0.1, 0.04, 0.01] | 0 | 0 | [26.0, 35.0, 75.0, 150.0, 200.0, 300.0] | 0 | 0
Siemens NH-1-160 | Siemens NH-1-160 | 160 | [4800.0, 120.0, 7.0, 0.1, 0.004] | 0 | 0 | [210.0, 500.0, 900.0, 2300.0, 5000.0] | 0 | 0
Siemens NH-1-25 | Siemens NH-1-25 | 25 | [4000.0, 1000.0, 10.0, 0.2, 0.02, 0.01] | 0 | 0 | [40.0, 50.0, 100.0, 210.0, 400.0, 500.0] | 0 | 0
Siemens NH-1-50 | Siemens NH-1-50 | 50 | [4000.0, 40.0, 4.0, 1.0, 0.02, 0.01] | 0 | 0 | [86.0, 200.0, 300.0, 400.0, 1000.0, 1280.0] | 0 | 0
Siemens NH-1-63 | Siemens NH-1-63 | 63 | [4000.0, 100.0, 10.0, 2.0, 0.04, 0.01] | 0 | 0 | [100.0, 200.0, 300.0, 400.0, 1000.0, 1500.0] | 0 | 0
Siemens NH-1-80 | Siemens NH-1-80 | 80 | [4800.0, 120.0, 7.0, 0.1, 0.01] | 0 | 0 | [150.58, 250.0, 450.0, 1150.0, 2470.0] | 0 | 0
Siemens NH-2-1000 | Siemens NH-2-1000 | 1000 | [4800.0, 120.0, 7.0, 0.1, 0.004] | 0 | 0 | [1900.0, 3500.0, 8400.0, 24000.0, 52000.0] | 0 | 0
Siemens NH-2-200 | Siemens NH-2-200 | 200 | [4800.0, 120.0, 7.0, 0.1, 0.004] | 0 | 0 | [280.0, 650.0, 1200.0, 3000.0, 7000.0] | 0 | 0
Siemens NH-2-224 | Siemens NH-2-224 | 224 | [4800.0, 120.0, 7.0, 0.2, 0.04, 0.004] | 0 | 0 | [400.0, 750.0, 1453.0, 3025.0, 4315.0, 7600.0] | 0 | 0
Siemens NH-2-250 | Siemens NH-2-250 | 250 | [4800.0, 120.0, 7.0, 0.1, 0.004] | 0 | 0 | [450.0, 800.0, 1650.0, 4000.0, 8500.0] | 0 | 0
Siemens NH-2-315 | Siemens NH-2-315 | 315 | [4800.0, 120.0, 7.0, 0.1, 0.004] | 0 | 0 | [550.0, 920.0, 1900.0, 5000.0, 11000.0] | 0 | 0
Siemens NH-2-355 | Siemens NH-2-355 | 355 | [4800.0, 120.0, 6.0, 0.1, 0.004] | 0 | 0 | [650.0, 1116.27, 2350.0, 5840.0, 12790.0] | 0 | 0
Siemens NH-2-400 | Siemens NH-2-400 | 400 | [4800.0, 120.0, 7.0, 0.1, 0.004] | 0 | 0 | [720.0, 1350.0, 2800.0, 6500.0, 15000.0] | 0 | 0
Siemens NH-2-425 | Siemens NH-2-425 | 425 | [4800.0, 120.0, 7.0, 0.1, 0.004] | 0 | 0 | [850.0, 1500.0, 3050.0, 7500.0, 16500.0] | 0 | 0
Siemens NH-2-630 | Siemens NH-2-630 | 630 | [4800.0, 120.0, 7.0, 0.1, 0.004] | 0 | 0 | [1200.0, 2000.0, 4800.0, 12000.0, 26000.0] | 0 | 0

## dtypes
| element | column | dtype
0 | bus | name | object
1 | bus | vn_kv | float64
2 | bus | type | object
3 | bus | zone | object
4 | bus | in_service | bool
5 | load | name | object
6 | load | bus | uint32
7 | load | p_mw | float64
8 | load | q_mvar | float64
9 | load | const_z_percent | float64
10 | load | const_i_percent | float64
11 | load | sn_mva | float64
12 | load | scaling | float64
13 | load | in_service | bool
14 | load | type | object
15 | ext_grid | name | object
16 | ext_grid | bus | uint32
17 | ext_grid | vm_pu | float64
18 | ext_grid | va_degree | float64
19 | ext_grid | slack_weight | float64
20 | ext_grid | in_service | bool
21 | line | name | object
22 | line | std_type | object
23 | line | from_bus | uint32
24 | line | to_bus | uint32
25 | line | length_km | float64
26 | line | r_ohm_per_km | float64
27 | line | x_ohm_per_km | float64
28 | line | c_nf_per_km | float64
29 | line | g_us_per_km | float64
30 | line | max_i_ka | float64
31 | line | df | float64
32 | line | parallel | uint32
33 | line | type | object
34 | line | in_service | bool
35 | trafo | name | object
36 | trafo | std_type | object
37 | trafo | hv_bus | uint32
38 | trafo | lv_bus | uint32
39 | trafo | sn_mva | float64
40 | trafo | vn_hv_kv | float64
41 | trafo | vn_lv_kv | float64
42 | trafo | vk_percent | float64
43 | trafo | vkr_percent | float64
44 | trafo | pfe_kw | float64
45 | trafo | i0_percent | float64
46 | trafo | shift_degree | float64
47 | trafo | tap_side | object
48 | trafo | tap_neutral | int32
49 | trafo | tap_min | int32
50 | trafo | tap_max | int32
51 | trafo | tap_step_percent | float64
52 | trafo | tap_step_degree | float64
53 | trafo | tap_pos | int32
54 | trafo | tap_phase_shifter | bool
55 | trafo | parallel | uint32
56 | trafo | df | float64
57 | trafo | in_service | bool
58 | line_geodata | coords | object
59 | bus_geodata | x | float64
60 | bus_geodata | y | float64
61 | bus_geodata | coords | object

## parameters
| version | format_version | converged | OPF_converged | name | f_hz | sn_mva
0 | 2.14.6 | 2.14.0 | FALSE | FALSE |  | 50 | 1