## bus
| name | vn_kv | type | zone | in_service
0 | bus_LV_5398-3_1_4_node_138 | 0.4 | n |  | TRUE
1 | bus_LV_5398-3_1_4_node_139 | 0.4 | n |  | TRUE
2 | bus_LV_5398-3_1_4_node_140 | 0.4 | n |  | TRUE
3 | bus_LV_5398-3_1_4_node_141 | 0.4 | n |  | TRUE
4 | bus_LV_5398-3_1_4_node_158 | 0.4 | n |  | TRUE
5 | bus_LV_5398-3_1_4_node_142 | 0.4 | n |  | TRUE
6 | bus_LV_5398-3_1_4_node_143 | 0.4 | n |  | TRUE
7 | bus_LV_5398-3_1_4_node_144 | 0.4 | n |  | TRUE
8 | bus_LV_5398-3_1_4_node_145 | 0.4 | n |  | TRUE
9 | bus_LV_5398-3_1_4_node_146 | 0.4 | n |  | TRUE
10 | bus_LV_5398-3_1_4_node_150 | 0.4 | n |  | TRUE
11 | bus_LV_5398-3_1_4_node_147 | 0.4 | n |  | TRUE
12 | bus_LV_5398-3_1_4_node_148 | 0.4 | n |  | TRUE
13 | bus_LV_5398-3_1_4_node_149 | 0.4 | n |  | TRUE
14 | bus_LV_5398-3_1_4_node_151 | 0.4 | n |  | TRUE
15 | bus_LV_5398-3_1_4_node_152 | 0.4 | n |  | TRUE
16 | bus_LV_5398-3_1_4_node_159 | 0.4 | n |  | TRUE
17 | bus_LV_5398-3_1_4_node_153 | 0.4 | n |  | TRUE
18 | bus_LV_5398-3_1_4_node_154 | 0.4 | n |  | TRUE
19 | bus_LV_5398-3_1_4_node_155 | 0.4 | n |  | TRUE
20 | bus_LV_5398-3_1_4_node_33 | 0.4 | n |  | TRUE
21 | bus_LV_5398-3_1_4_node_156 | 0.4 | n |  | TRUE
22 | bus_LV_5398-3_1_4_node_157 | 0.4 | n |  | TRUE
23 | bus_LV_5398-3_1_4_node_161 | 0.4 | n |  | TRUE
24 | bus_LV_5398-3_1_4_node_160 | 0.4 | n |  | TRUE
25 | bus_LV_5398-3_1_4_node_34 | 0.4 | n |  | TRUE
26 | bus_LV_5398-3_1_4_node_171 | 0.4 | n |  | TRUE
27 | bus_LV_5398-3_1_4_node_162 | 0.4 | n |  | TRUE
28 | bus_LV_5398-3_1_4_node_170 | 0.4 | n |  | TRUE
29 | bus_LV_5398-3_1_4_node_169 | 0.4 | n |  | TRUE
30 | bus_LV_5398-3_1_4_node_163 | 0.4 | n |  | TRUE
31 | bus_LV_5398-3_1_4_node_164 | 0.4 | n |  | TRUE
32 | bus_LV_5398-3_1_4_node_89 | 0.4 | n |  | TRUE
33 | bus_LV_5398-3_1_4_node_165 | 0.4 | n |  | TRUE
34 | bus_LV_5398-3_1_4_node_166 | 0.4 | n |  | TRUE
35 | bus_LV_5398-3_1_4_node_167 | 0.4 | n |  | TRUE
36 | bus_LV_5398-3_1_4_node_49 | 0.4 | n |  | TRUE
37 | bus_LV_5398-3_1_4_node_168 | 0.4 | n |  | TRUE
38 | bus_LV_5398-3_1_4_node_44 | 0.4 | n |  | TRUE
39 | bus_LV_5398-3_1_4_node_45 | 0.4 | n |  | TRUE
40 | bus_LV_5398-3_1_4_node_46 | 0.4 | n |  | TRUE
41 | bus_LV_5398-3_1_4_node_48 | 0.4 | n |  | TRUE
42 | bus_LV_5398-3_1_4_node_90 | 0.4 | n |  | TRUE
43 | bus_LV_5398-3_1_4_node_54 | 0.4 | n |  | TRUE
44 | bus_LV_5398-3_1_4_node_65 | 0.4 | n |  | TRUE
45 | bus_LV_5398-3_1_4_node_64 | 0.4 | n |  | TRUE
46 | bus_LV_5398-3_1_4_node_92 | 0.4 | n |  | TRUE
47 | bus_LV_5398-3_1_4_node_76 | 0.4 | n |  | TRUE
48 | bus_LV_5398-3_1_4_node_78 | 0.4 | n |  | TRUE
49 | bus_LV_5398-3_1_4_node_80 | 0.4 | n |  | TRUE
50 | bus_LV_5398-3_1_4_node_79 | 0.4 | n |  | TRUE
51 | bus_LV_5398-3_1_4_node_91 | 0.4 | n |  | TRUE
52 | bus_LV_5398-3_1_4_node_87 | 0.4 | n |  | TRUE
53 | bus_LV_5398-3_1_4_node_81 | 0.4 | n |  | TRUE
54 | bus_LV_5398-3_1_4_node_82 | 0.4 | n |  | TRUE
55 | bus_LV_5398-3_1_4_node_83 | 0.4 | n |  | TRUE
56 | bus_LV_5398-3_1_4_node_84 | 0.4 | n |  | TRUE
57 | bus_LV_5398-3_1_4_node_97 | 0.4 | n |  | TRUE
58 | bus_LV_5398-3_1_4_node_85 | 0.4 | n |  | TRUE
59 | bus_LV_5398-3_1_4_node_86 | 0.4 | n |  | TRUE
60 | bus_LV_5398-3_1_4_node_88 | 0.4 | n |  | TRUE
61 | bus_LV_5398-3_1_4_node_96 | 0.4 | n |  | TRUE
62 | bus_LV_5398-3_1_4_node_95 | 0.4 | n |  | TRUE
63 | bus_LV_5398-3_1_4_node_102 | 0.4 | n |  | TRUE
64 | bus_LV_5398-3_1_4_node_98 | 0.4 | n |  | TRUE
65 | bus_LV_5398-3_1_4_node_99 | 0.4 | n |  | TRUE
66 | bus_LV_5398-3_1_4_node_100 | 0.4 | n |  | TRUE
67 | bus_LV_5398-3_1_4_node_101 | 0.4 | n |  | TRUE
68 | bus_MV_64_1_node_133 | 20 | n |  | TRUE

## load
| name | bus | p_mw | q_mvar | const_z_percent | const_i_percent | sn_mva | scaling | in_service | type
0 | LV_5398-3_1_4_load_138 | 0 | 0.0011436 | 0.00028661 | 0 | 0 |  | 1 | TRUE | wye
1 | LV_5398-3_1_4_load_139 | 1 | 0.0012106 | 0.00030341 | 0 | 0 |  | 1 | TRUE | wye
2 | LV_5398-3_1_4_load_140 | 2 | 0.0020247 | 0.00050743 | 0 | 0 |  | 1 | TRUE | wye
3 | LV_5398-3_1_4_load_141 | 3 | 0.0010528 | 0.00026385 | 0 | 0 |  | 1 | TRUE | wye
4 | LV_5398-3_1_4_load_142 | 5 | 0.0017935 | 0.0004495 | 0 | 0 |  | 1 | TRUE | wye
5 | LV_5398-3_1_4_load_143 | 6 | 0.0016018 | 0.00040145 | 0 | 0 |  | 1 | TRUE | wye
6 | LV_5398-3_1_4_load_144 | 7 | 0.0013649 | 0.00034208 | 0 | 0 |  | 1 | TRUE | wye
7 | LV_5398-3_1_4_load_145 | 8 | 0.0013573 | 0.00034018 | 0 | 0 |  | 1 | TRUE | wye
8 | LV_5398-3_1_4_load_150 | 10 | 0.0012063 | 0.00030233 | 0 | 0 |  | 1 | TRUE | wye
9 | LV_5398-3_1_4_load_147 | 11 | 0.0018428 | 0.00046184 | 0 | 0 |  | 1 | TRUE | wye
10 | LV_5398-3_1_4_load_148 | 12 | 0.0015938 | 0.00039945 | 0 | 0 |  | 1 | TRUE | wye
11 | LV_5398-3_1_4_load_149 | 13 | 0.00070248 | 0.00017606 | 0 | 0 |  | 1 | TRUE | wye
12 | LV_5398-3_1_4_load_151 | 14 | 0.00089163 | 0.00022346 | 0 | 0 |  | 1 | TRUE | wye
13 | LV_5398-3_1_4_load_152 | 15 | 0.0010988 | 0.00027538 | 0 | 0 |  | 1 | TRUE | wye
14 | LV_5398-3_1_4_load_159 | 16 | 0.0019252 | 0.0004825 | 0 | 0 |  | 1 | TRUE | wye
15 | LV_5398-3_1_4_load_153 | 17 | 0.00077771 | 0.00019491 | 0 | 0 |  | 1 | TRUE | wye
16 | LV_5398-3_1_4_load_154 | 18 | 0.00092599 | 0.00023207 | 0 | 0 |  | 1 | TRUE | wye
17 | LV_5398-3_1_4_load_156 | 21 | 0.00084475 | 0.00021171 | 0 | 0 |  | 1 | TRUE | wye
18 | LV_5398-3_1_4_load_157 | 22 | 0.00079322 | 0.0001988 | 0 | 0 |  | 1 | TRUE | wye
19 | LV_5398-3_1_4_load_34 | 25 | 0.0020752 | 0.00052011 | 0 | 0 |  | 1 | TRUE | wye
20 | LV_5398-3_1_4_load_171 | 26 | 0.0038 | 0.00095238 | 0 | 0 |  | 1 | TRUE | wye
21 | LV_5398-3_1_4_load_162 | 27 | 0.0023667 | 0.00059315 | 0 | 0 |  | 1 | TRUE | wye
22 | LV_5398-3_1_4_load_170 | 28 | 0.0023529 | 0.00058969 | 0 | 0 |  | 1 | TRUE | wye
23 | LV_5398-3_1_4_load_169 | 29 | 0.0031307 | 0.00078464 | 0 | 0 |  | 1 | TRUE | wye
24 | LV_5398-3_1_4_load_163 | 30 | 0.0024782 | 0.00062109 | 0 | 0 |  | 1 | TRUE | wye
25 | LV_5398-3_1_4_load_89 | 32 | 0.0070891 | 0.0017767 | 0 | 0 |  | 1 | TRUE | wye
26 | LV_5398-3_1_4_load_165 | 33 | 0.0050997 | 0.0012781 | 0 | 0 |  | 1 | TRUE | wye
27 | LV_5398-3_1_4_load_166 | 34 | 0.00833 | 0.0020877 | 0 | 0 |  | 1 | TRUE | wye
28 | LV_5398-3_1_4_load_167 | 35 | 0.0051128 | 0.0012814 | 0 | 0 |  | 1 | TRUE | wye
29 | LV_5398-3_1_4_load_49 | 36 | 0.0027083 | 0.00067876 | 0 | 0 |  | 1 | TRUE | wye
30 | LV_5398-3_1_4_load_168 | 37 | 0.0043125 | 0.0010808 | 0 | 0 |  | 1 | TRUE | wye
31 | LV_5398-3_1_4_load_46 | 40 | 0.0029847 | 0.00074803 | 0 | 0 |  | 1 | TRUE | wye
32 | LV_5398-3_1_4_load_90 | 42 | 0.0042996 | 0.0010776 | 0 | 0 |  | 1 | TRUE | wye
33 | LV_5398-3_1_4_load_54 | 43 | 0.0033879 | 0.00084909 | 0 | 0 |  | 1 | TRUE | wye
34 | LV_5398-3_1_4_load_64 | 45 | 0.0021941 | 0.0005499 | 0 | 0 |  | 1 | TRUE | wye
35 | LV_5398-3_1_4_load_92 | 46 | 0.0089657 | 0.002247 | 0 | 0 |  | 1 | TRUE | wye
36 | LV_5398-3_1_4_load_76 | 47 | 0.0073195 | 0.0018344 | 0 | 0 |  | 1 | TRUE | wye
37 | LV_5398-3_1_4_load_80 | 49 | 0.0028651 | 0.00071805 | 0 | 0 |  | 1 | TRUE | wye
38 | LV_5398-3_1_4_load_91 | 51 | 0.0063444 | 0.0015901 | 0 | 0 |  | 1 | TRUE | wye
39 | LV_5398-3_1_4_load_81 | 53 | 0.0072012 | 0.0018048 | 0 | 0 |  | 1 | TRUE | wye
40 | LV_5398-3_1_4_load_83 | 55 | 0.0050267 | 0.0012598 | 0 | 0 |  | 1 | TRUE | wye
41 | LV_5398-3_1_4_load_84 | 56 | 0.0064708 | 0.0016217 | 0 | 0 |  | 1 | TRUE | wye
42 | LV_5398-3_1_4_load_97 | 57 | 0.017051 | 0.0042734 | 0 | 0 |  | 1 | TRUE | wye
43 | LV_5398-3_1_4_load_85 | 58 | 0.0039569 | 0.00099169 | 0 | 0 |  | 1 | TRUE | wye
44 | LV_5398-3_1_4_load_96 | 61 | 0.0063308 | 0.0015867 | 0 | 0 |  | 1 | TRUE | wye
45 | LV_5398-3_1_4_load_95 | 62 | 0.022858 | 0.0057287 | 0 | 0 |  | 1 | TRUE | wye
46 | LV_5398-3_1_4_load_102 | 63 | 0.005395 | 0.0013521 | 0 | 0 |  | 1 | TRUE | wye
47 | LV_5398-3_1_4_load_99 | 65 | 0.0068536 | 0.0017177 | 0 | 0 |  | 1 | TRUE | wye
48 | LV_5398-3_1_4_load_101 | 67 | 0.0056859 | 0.001425 | 0 | 0 |  | 1 | TRUE | wye

## ext_grid
| name | bus | vm_pu | va_degree | slack_weight | in_service
0 |  | 35 | 1 | 0 | 1 | TRUE

## line
| name | std_type | from_bus | to_bus | length_km | r_ohm_per_km | x_ohm_per_km | c_nf_per_km | g_us_per_km | max_i_ka | df | parallel | type | in_service
0 | LV_5398-3_1_4_line_0 |  | 0 | 1 | 0.10205 | 0.125 | 0.08 | 261 | 0 | 0.364 | 1 | 1 | cs | TRUE
1 | LV_5398-3_1_4_line_1 |  | 1 | 2 | 0.0097631 | 0.125 | 0.08 | 261 | 0 | 0.364 | 1 | 1 | cs | TRUE
2 | LV_5398-3_1_4_line_2 |  | 2 | 3 | 0.038195 | 0.125 | 0.08 | 261 | 0 | 0.364 | 1 | 1 | cs | TRUE
3 | LV_5398-3_1_4_line_3 |  | 3 | 4 | 0.014016 | 0.125 | 0.08 | 261 | 0 | 0.364 | 1 | 1 | cs | TRUE
4 | LV_5398-3_1_4_line_4 |  | 4 | 24 | 0.024362 | 0.125 | 0.08 | 261 | 0 | 0.364 | 1 | 1 | cs | TRUE
5 | LV_5398-3_1_4_line_5 |  | 4 | 21 | 0.0055282 | 0.125 | 0.08 | 261 | 0 | 0.364 | 1 | 1 | cs | TRUE
6 | LV_5398-3_1_4_line_6 |  | 5 | 6 | 0.012169 | 0.125 | 0.08 | 261 | 0 | 0.364 | 1 | 1 | cs | TRUE
7 | LV_5398-3_1_4_line_7 |  | 6 | 7 | 0.016375 | 0.125 | 0.08 | 261 | 0 | 0.364 | 1 | 1 | cs | TRUE
8 | LV_5398-3_1_4_line_8 |  | 7 | 8 | 0.020691 | 0.125 | 0.08 | 261 | 0 | 0.364 | 1 | 1 | cs | TRUE
9 | LV_5398-3_1_4_line_9 |  | 8 | 9 | 0.023549 | 0.125 | 0.08 | 261 | 0 | 0.364 | 1 | 1 | cs | TRUE
10 | LV_5398-3_1_4_line_10 |  | 9 | 10 | 0.018553 | 0.125 | 0.08 | 261 | 0 | 0.364 | 1 | 1 | cs | TRUE
11 | LV_5398-3_1_4_line_11 |  | 9 | 11 | 0.0050698 | 0.125 | 0.08 | 261 | 0 | 0.364 | 1 | 1 | cs | TRUE
12 | LV_5398-3_1_4_line_12 |  | 10 | 15 | 0.040713 | 0.125 | 0.08 | 261 | 0 | 0.364 | 1 | 1 | cs | TRUE
13 | LV_5398-3_1_4_line_13 |  | 11 | 12 | 0.038207 | 0.125 | 0.08 | 261 | 0 | 0.364 | 1 | 1 | cs | TRUE
14 | LV_5398-3_1_4_line_14 |  | 12 | 13 | 0.044785 | 0.125 | 0.08 | 261 | 0 | 0.364 | 1 | 1 | cs | TRUE
15 | LV_5398-3_1_4_line_15 |  | 13 | 14 | 0.0091605 | 0.125 | 0.08 | 261 | 0 | 0.364 | 1 | 1 | cs | TRUE
16 | LV_5398-3_1_4_line_16 |  | 14 | 16 | 0.00047093 | 0.125 | 0.08 | 261 | 0 | 0.364 | 1 | 1 | cs | TRUE
17 | LV_5398-3_1_4_line_17 |  | 16 | 24 | 0.016334 | 0.125 | 0.08 | 261 | 0 | 0.364 | 1 | 1 | cs | TRUE
18 | LV_5398-3_1_4_line_18 |  | 17 | 18 | 0.043931 | 0.125 | 0.08 | 261 | 0 | 0.364 | 1 | 1 | cs | TRUE
19 | LV_5398-3_1_4_line_19 |  | 17 | 19 | 0.066241 | 0.125 | 0.08 | 261 | 0 | 0.364 | 1 | 1 | cs | TRUE
20 | LV_5398-3_1_4_line_20 |  | 18 | 20 | 0.10613 | 0.125 | 0.08 | 261 | 0 | 0.364 | 1 | 1 | cs | TRUE
21 | LV_5398-3_1_4_line_21 |  | 19 | 21 | 0.10164 | 0.125 | 0.08 | 261 | 0 | 0.364 | 1 | 1 | cs | TRUE
22 | LV_5398-3_1_4_line_22 |  | 20 | 22 | 0.028936 | 0.125 | 0.08 | 261 | 0 | 0.364 | 1 | 1 | cs | TRUE
23 | LV_5398-3_1_4_line_23 |  | 22 | 23 | 0.060566 | 0.125 | 0.08 | 261 | 0 | 0.364 | 1 | 1 | cs | TRUE
24 | LV_5398-3_1_4_line_24 |  | 23 | 28 | 0.15194 | 0.125 | 0.08 | 261 | 0 | 0.364 | 1 | 1 | cs | TRUE
25 | LV_5398-3_1_4_line_25 |  | 23 | 29 | 0.016483 | 0.125 | 0.08 | 261 | 0 | 0.364 | 1 | 1 | cs | TRUE
26 | LV_5398-3_1_4_line_26 |  | 25 | 26 | 0.030124 | 0.125 | 0.08 | 261 | 0 | 0.364 | 1 | 1 | cs | TRUE
27 | LV_5398-3_1_4_line_27 |  | 25 | 27 | 0.1287 | 0.125 | 0.08 | 261 | 0 | 0.364 | 1 | 1 | cs | TRUE
28 | LV_5398-3_1_4_line_28 |  | 26 | 28 | 0.032753 | 0.125 | 0.08 | 261 | 0 | 0.364 | 1 | 1 | cs | TRUE
29 | LV_5398-3_1_4_line_29 |  | 27 | 30 | 0.021929 | 0.125 | 0.08 | 261 | 0 | 0.364 | 1 | 1 | cs | TRUE
30 | LV_5398-3_1_4_line_30 |  | 30 | 31 | 0.013571 | 0.125 | 0.08 | 261 | 0 | 0.364 | 1 | 1 | cs | TRUE
31 | LV_5398-3_1_4_line_31 |  | 31 | 32 | 0.1119 | 0.125 | 0.08 | 261 | 0 | 0.364 | 1 | 2 | cs | TRUE
32 | LV_5398-3_1_4_line_32 |  | 32 | 60 | 0.095553 | 0.125 | 0.08 | 261 | 0 | 0.364 | 1 | 2 | cs | TRUE
33 | LV_5398-3_1_4_line_33 |  | 33 | 34 | 0.017603 | 0.125 | 0.08 | 261 | 0 | 0.364 | 1 | 2 | cs | TRUE
34 | LV_5398-3_1_4_line_34 |  | 33 | 35 | 0.02171 | 0.125 | 0.08 | 261 | 0 | 0.364 | 1 | 2 | cs | TRUE
35 | LV_5398-3_1_4_line_35 |  | 34 | 36 | 0.026054 | 0.125 | 0.08 | 261 | 0 | 0.364 | 1 | 2 | cs | TRUE
36 | LV_5398-3_1_4_line_36 |  | 35 | 37 | 0.005919 | 0.125 | 0.08 | 261 | 0 | 0.364 | 1 | 2 | cs | TRUE
37 | LV_5398-3_1_4_line_37 |  | 36 | 40 | 0.0096976 | 0.125 | 0.08 | 261 | 0 | 0.364 | 1 | 2 | cs | TRUE
38 | LV_5398-3_1_4_line_38 |  | 37 | 42 | 0.025128 | 0.125 | 0.08 | 261 | 0 | 0.364 | 1 | 2 | cs | TRUE
39 | LV_5398-3_1_4_line_39 |  | 38 | 39 | 0.040204 | 0.125 | 0.08 | 261 | 0 | 0.364 | 1 | 2 | cs | TRUE
40 | LV_5398-3_1_4_line_40 |  | 38 | 40 | 0.089307 | 0.125 | 0.08 | 261 | 0 | 0.364 | 1 | 2 | cs | TRUE
41 | LV_5398-3_1_4_line_41 |  | 39 | 41 | 0.10881 | 0.125 | 0.08 | 261 | 0 | 0.364 | 1 | 2 | cs | TRUE
42 | LV_5398-3_1_4_line_42 |  | 41 | 43 | 0.090241 | 0.125 | 0.08 | 261 | 0 | 0.364 | 1 | 2 | cs | TRUE
43 | LV_5398-3_1_4_line_43 |  | 42 | 60 | 0.086215 | 0.125 | 0.08 | 261 | 0 | 0.364 | 1 | 2 | cs | TRUE
44 | LV_5398-3_1_4_line_44 |  | 43 | 44 | 0.011618 | 0.125 | 0.08 | 261 | 0 | 0.364 | 1 | 2 | cs | TRUE
45 | LV_5398-3_1_4_line_45 |  | 44 | 46 | 0.034763 | 0.125 | 0.08 | 261 | 0 | 0.364 | 1 | 2 | cs | TRUE
46 | LV_5398-3_1_4_line_46 |  | 44 | 45 | 0.0091982 | 0.125 | 0.08 | 261 | 0 | 0.364 | 1 | 1 | cs | TRUE
47 | LV_5398-3_1_4_line_47 |  | 46 | 62 | 0.012976 | 0.125 | 0.08 | 261 | 0 | 0.364 | 1 | 2 | cs | TRUE
48 | LV_5398-3_1_4_line_48 |  | 47 | 48 | 0.0055558 | 0.125 | 0.08 | 261 | 0 | 0.364 | 1 | 1 | cs | TRUE
49 | LV_5398-3_1_4_line_49 |  | 48 | 49 | 0.011598 | 0.125 | 0.08 | 261 | 0 | 0.364 | 1 | 1 | cs | TRUE
50 | LV_5398-3_1_4_line_50 |  | 49 | 53 | 0.004259 | 0.125 | 0.08 | 261 | 0 | 0.364 | 1 | 1 | cs | TRUE
51 | LV_5398-3_1_4_line_51 |  | 50 | 51 | 0.049073 | 0.125 | 0.08 | 261 | 0 | 0.364 | 1 | 1 | cs | TRUE
52 | LV_5398-3_1_4_line_52 |  | 50 | 52 | 0.10345 | 0.125 | 0.08 | 261 | 0 | 0.364 | 1 | 1 | cs | TRUE
53 | LV_5398-3_1_4_line_53 |  | 51 | 61 | 0.030157 | 0.125 | 0.08 | 261 | 0 | 0.364 | 1 | 1 | cs | TRUE
54 | LV_5398-3_1_4_line_54 |  | 52 | 58 | 0.014546 | 0.125 | 0.08 | 261 | 0 | 0.364 | 1 | 1 | cs | TRUE
55 | LV_5398-3_1_4_line_55 |  | 53 | 54 | 0.016471 | 0.125 | 0.08 | 261 | 0 | 0.364 | 1 | 1 | cs | TRUE
56 | LV_5398-3_1_4_line_56 |  | 54 | 55 | 0.0087127 | 0.125 | 0.08 | 261 | 0 | 0.364 | 1 | 1 | cs | TRUE
57 | LV_5398-3_1_4_line_57 |  | 55 | 56 | 0.02351 | 0.125 | 0.08 | 261 | 0 | 0.364 | 1 | 1 | cs | TRUE
58 | LV_5398-3_1_4_line_58 |  | 56 | 57 | 0.0099998 | 0.125 | 0.08 | 261 | 0 | 0.364 | 1 | 1 | cs | TRUE
59 | LV_5398-3_1_4_line_59 |  | 57 | 64 | 0.032076 | 0.125 | 0.08 | 261 | 0 | 0.364 | 1 | 1 | cs | TRUE
60 | LV_5398-3_1_4_line_60 |  | 58 | 59 | 0.011439 | 0.125 | 0.08 | 261 | 0 | 0.364 | 1 | 1 | cs | TRUE
61 | LV_5398-3_1_4_line_61 |  | 59 | 60 | 0.008634 | 0.125 | 0.08 | 261 | 0 | 0.364 | 1 | 1 | cs | TRUE
62 | LV_5398-3_1_4_line_62 |  | 62 | 63 | 0.013811 | 0.125 | 0.08 | 261 | 0 | 0.364 | 1 | 1 | cs | TRUE
63 | LV_5398-3_1_4_line_63 |  | 63 | 67 | 0.03271 | 0.125 | 0.08 | 261 | 0 | 0.364 | 1 | 1 | cs | TRUE
64 | LV_5398-3_1_4_line_64 |  | 64 | 65 | 0.0099475 | 0.125 | 0.08 | 261 | 0 | 0.364 | 1 | 1 | cs | TRUE
65 | LV_5398-3_1_4_line_65 |  | 65 | 66 | 0.036117 | 0.125 | 0.08 | 261 | 0 | 0.364 | 1 | 1 | cs | TRUE
66 | LV_5398-3_1_4_line_66 |  | 66 | 67 | 0.0081234 | 0.125 | 0.08 | 261 | 0 | 0.364 | 1 | 1 | cs | TRUE

## trafo
| name | std_type | hv_bus | lv_bus | sn_mva | vn_hv_kv | vn_lv_kv | vk_percent | vkr_percent | pfe_kw | i0_percent | shift_degree | tap_side | tap_neutral | tap_min | tap_max | tap_step_percent | tap_step_degree | tap_pos | tap_phase_shifter | parallel | df | in_service
0 | LV_5398-3_1_4_trafo_167 | 0.63 MVA 20/0.4 kV | 68 | 35 | 0.63 | 20 | 0.4 | 6 | 1.206 | 1.65 | 0.2619 | 150 | hv | 0 | -2 | 2 | 2.5 | 0 | 0 | FALSE | 1 | 1 | TRUE

## line_geodata
| x0 | y0 | x1 | y1 | x2 | y2 | x3 | y3 | x4 | y4 | x5 | y5 | x6 | y6 | x7 | y7 | x8 | y8 | x9 | y9 | x10 | y10 | x11 | y11 | x12 | y12
0 | 2709576.5395 | 1111263.0434 | 2709580.3146 | 1111264.896 | 2709607.5195 | 1111293.4508 | 2709613.2255 | 1111301.8594 | 2709631.6811 | 1111312.9336 | 2709647.4787 | 1111310.74 | 2709658.2184 | 1111309.8698
1 | 2709570.9328 | 1111255.7641 | 2709573.3284 | 1111261.4676 | 2709576.5395 | 1111263.0434
2 | 2709570.9328 | 1111255.7641 | 2709568.9568 | 1111251.0596 | 2709571.7656 | 1111233.3431 | 2709562.7687 | 1111226.5651 | 2709559.371 | 1111224.6703
3 | 2709547.1296 | 1111217.8435 | 2709559.371 | 1111224.6703
4 | 2709538.8794 | 1111195.8356 | 2709537.9566 | 1111198.1427 | 2709538.5177 | 1111201.3105 | 2709544.0486 | 1111210.8611 | 2709547.1296 | 1111217.8435
5 | 2709547.1296 | 1111217.8435 | 2709548.6736 | 1111223.1517
6 | 2709716.1304 | 1111223.0919 | 2709714.1136 | 1111223.5324 | 2709704.2334 | 1111225.6507
7 | 2709688.222 | 1111229.0835 | 2709704.2334 | 1111225.6507
8 | 2709688.222 | 1111229.0835 | 2709686.9512 | 1111229.356 | 2709667.7134 | 1111231.788
9 | 2709644.355 | 1111234.7782 | 2709650.4828 | 1111233.9662 | 2709667.7134 | 1111231.788
10 | 2709644.355 | 1111234.7782 | 2709646.1799 | 1111231.3089 | 2709650.7035 | 1111217.3929
11 | 2709644.355 | 1111234.7782 | 2709640.8375 | 1111234.4144 | 2709639.4874 | 1111233.6872
12 | 2709657.264 | 1111179.9534 | 2709659.9398 | 1111181.1359 | 2709660.6064 | 1111184.4501 | 2709655.7304 | 1111201.929 | 2709650.7035 | 1111217.3929
13 | 2709639.4874 | 1111233.6872 | 2709605.8495 | 1111215.5697
14 | 2709605.8495 | 1111215.5697 | 2709601.321 | 1111213.1306 | 2709582.8371 | 1111203.6015 | 2709574.484 | 1111201.3936 | 2709564.4582 | 1111199.4835
15 | 2709564.4582 | 1111199.4835 | 2709555.4595 | 1111197.7691
16 | 2709555.4595 | 1111197.7691 | 2709554.9969 | 1111197.6809
17 | 2709538.8794 | 1111195.8356 | 2709543.5996 | 1111195.5096 | 2709554.9969 | 1111197.6809
18 | 2709491.2019 | 1111271.8235 | 2709493.2179 | 1111281.9453 | 2709497.0516 | 1111287.9073 | 2709504.1979 | 1111294.0292 | 2709517.6504 | 1111304.6053
19 | 2709472.6104 | 1111212.8503 | 2709469.12 | 1111214.833 | 2709468.459 | 1111218.9126 | 2709469.8164 | 1111223.7736 | 2709475.3523 | 1111231.7677 | 2709483.0171 | 1111245.982 | 2709486.3704 | 1111253.7254 | 2709490.8442 | 1111270.0279 | 2709491.2019 | 1111271.8235
20 | 2709605.9435 | 1111352.3943 | 2709606.5572 | 1111347.0908 | 2709604.0514 | 1111342.9205 | 2709595.1687 | 1111338.8129 | 2709579.0595 | 1111334.7413 | 2709554.4516 | 1111328.8262 | 2709544.0789 | 1111323.78 | 2709530.1515 | 1111314.4334 | 2709517.6504 | 1111304.6053
21 | 2709472.6104 | 1111212.8503 | 2709475.8647 | 1111213.2426 | 2709488.9198 | 1111214.846 | 2709503.1134 | 1111220.5949 | 2709520.5423 | 1111227.781 | 2709532.5655 | 1111232.6012 | 2709537.3431 | 1111234.6555 | 2709543.5333 | 1111239.3704 | 2709548.11 | 1111240.9986 | 2709550.5682 | 1111240.1091 | 2709551.6843 | 1111238.2169 | 2709551.1315 | 1111231.6026 | 2709548.6736 | 1111223.1517
22 | 2709605.9435 | 1111352.3943 | 2709613.2023 | 1111355.2718 | 2709613.5822 | 1111376.396
23 | 2709614.6695 | 1111436.9518 | 2709614.5508 | 1111430.2675 | 2709613.5822 | 1111376.396
24 | 2709614.6695 | 1111436.9518 | 2709567.6778 | 1111422.2708 | 2709558.7865 | 1111419.4972 | 2709542.2135 | 1111423.5672 | 2709515.9311 | 1111423.0922 | 2709487.3375 | 1111407.677 | 2709474.9363 | 1111395.2466
25 | 2709614.6695 | 1111436.9518 | 2709631.1331 | 1111437.7468
26 | 2709451.8038 | 1111372.0595 | 2709447.9266 | 1111368.1731 | 2709432.9166 | 1111352.87 | 2709430.3999 | 1111350.8958
27 | 2709336.733 | 1111439.1593 | 2709430.3999 | 1111350.8958
28 | 2709474.9363 | 1111395.2466 | 2709451.8038 | 1111372.0595
29 | 2709336.733 | 1111439.1593 | 2709343.021 | 1111452.3359 | 2709345.2833 | 1111456.3015 | 2709347.0861 | 1111458.3953
30 | 2709355.9411 | 1111468.6795 | 2709347.0861 | 1111458.3953
31 | 2709355.9411 | 1111468.6795 | 2709354.0299 | 1111471.3801 | 2709353.8092 | 1111475.0452 | 2709356.5962 | 1111478.1975 | 2709366.2179 | 1111485.0311 | 2709385.3156 | 1111500.7747 | 2709392.98 | 1111504.7266 | 2709440.5467 | 1111532.9144 | 2709440.7628 | 1111533.0203
32 | 2709524.9251 | 1111577.1222 | 2709518.8665 | 1111571.9872 | 2709501.0773 | 1111559.9914 | 2709481.5233 | 1111549.854 | 2709450.5125 | 1111537.7974 | 2709440.7628 | 1111533.0203
33 | 2709394.3954 | 1111533.0564 | 2709380.3964 | 1111522.3845
34 | 2709394.3954 | 1111533.0564 | 2709401.7644 | 1111538.674 | 2709409.519 | 1111543.6171 | 2709412.5184 | 1111544.8622
35 | 2709359.6946 | 1111506.5657 | 2709360.3254 | 1111507.0837 | 2709380.3964 | 1111522.3845
36 | 2709418.0027 | 1111547.0741 | 2709417.6957 | 1111547.0113 | 2709412.5184 | 1111544.8622
37 | 2709359.6946 | 1111506.5657 | 2709352.2002 | 1111500.4114
38 | 2709418.0027 | 1111547.0741 | 2709425.7494 | 1111548.6577 | 2709442.7344 | 1111551.4983
39 | 2709250.9982 | 1111423.036 | 2709267.2628 | 1111435.2037 | 2709275.9951 | 1111439.0858 | 2709280.7393 | 1111440.4166 | 2709286.236 | 1111440.3045
40 | 2709286.236 | 1111440.3045 | 2709304.5589 | 1111458.7467 | 2709332.8042 | 1111484.4838 | 2709352.2002 | 1111500.4114
41 | 2709250.9982 | 1111423.036 | 2709231.7661 | 1111448.5952 | 2709236.9659 | 1111453.8034 | 2709234.1561 | 1111458.3446 | 2709222.1129 | 1111453.3578 | 2709219.258 | 1111458.6877 | 2709212.0443 | 1111471.7441 | 2709206.7537 | 1111481.0104 | 2709203.0216 | 1111483.1224 | 2709190.6265 | 1111480.5197 | 2709188.8296 | 1111482.4553
42 | 2709188.8296 | 1111482.4553 | 2709192.0268 | 1111500.5914 | 2709194.1495 | 1111503.7316 | 2709200.0818 | 1111508.1747 | 2709254.2029 | 1111535.4895
43 | 2709524.9251 | 1111577.1222 | 2709474.0518 | 1111559.1919 | 2709449.6723 | 1111552.6587 | 2709442.7344 | 1111551.4983
44 | 2709257.085 | 1111545.8038 | 2709257.5265 | 1111541.0308 | 2709257.359 | 1111538.7485 | 2709254.2029 | 1111535.4895
45 | 2709257.085 | 1111545.8038 | 2709288.6121 | 1111560.4497
46 | 2709257.085 | 1111545.8038 | 2709248.7104 | 1111541.9994
47 | 2709300.3803 | 1111565.9167 | 2709288.6121 | 1111560.4497
48 | 2709439.0116 | 1111707.79 | 2709442.5918 | 1111712.0384
49 | 2709439.0116 | 1111707.79 | 2709431.9574 | 1111698.5845
50 | 2709431.9574 | 1111698.5845 | 2709430.6917 | 1111696.9328 | 2709429.3663 | 1111695.2044
51 | 2709522.2861 | 1111689.3702 | 2709503.2256 | 1111680.1755 | 2709489.2711 | 1111672.374 | 2709483.1683 | 1111666.271 | 2709480.8018 | 1111663.981
52 | 2709522.2861 | 1111689.3702 | 2709538.7177 | 1111627.671 | 2709544.8508 | 1111608.1579 | 2709537.7151 | 1111608.318 | 2709532.0543 | 1111606.4034 | 2709526.6567 | 1111603.6041
53 | 2709459.13 | 1111643.0107 | 2709480.8018 | 1111663.981
54 | 2709526.6567 | 1111603.6041 | 2709519.7144 | 1111600.3321 | 2709519.1279 | 1111593.4862
55 | 2709420.7122 | 1111681.2647 | 2709424.916 | 1111689.4014 | 2709429.3663 | 1111695.2044
56 | 2709420.7122 | 1111681.2647 | 2709417.3983 | 1111673.2068
57 | 2709408.456 | 1111651.4637 | 2709417.3983 | 1111673.2068
58 | 2709404.6525 | 1111642.2155 | 2709408.456 | 1111651.4637
59 | 2709387.234 | 1111615.4176 | 2709394.9895 | 1111625.0194 | 2709404.2335 | 1111641.1967 | 2709404.6525 | 1111642.2155
60 | 2709518.2359 | 1111582.0824 | 2709518.8529 | 1111590.2767 | 2709519.1279 | 1111593.4862
61 | 2709524.9251 | 1111577.1222 | 2709523.7105 | 1111579.335 | 2709518.2359 | 1111582.0824
62 | 2709300.3803 | 1111565.9167 | 2709312.9057 | 1111571.7354
63 | 2709342.5709 | 1111585.5164 | 2709312.9057 | 1111571.7354
64 | 2709387.234 | 1111615.4176 | 2709380.2415 | 1111608.3425
65 | 2709349.9381 | 1111588.9388 | 2709363.0476 | 1111595.624 | 2709379.4247 | 1111607.5161 | 2709380.2415 | 1111608.3425
66 | 2709349.9381 | 1111588.9388 | 2709342.5709 | 1111585.5164

## bus_geodata
| x | y | coords
0 | 2709658.2184 | 1111309.8698
1 | 2709576.5395 | 1111263.0434
2 | 2709570.9328 | 1111255.7641
3 | 2709559.371 | 1111224.6703
4 | 2709547.1296 | 1111217.8435
5 | 2709716.1304 | 1111223.0919
6 | 2709704.2334 | 1111225.6507
7 | 2709688.222 | 1111229.0835
8 | 2709667.7134 | 1111231.788
9 | 2709644.355 | 1111234.7782
10 | 2709650.7035 | 1111217.3929
11 | 2709639.4874 | 1111233.6872
12 | 2709605.8495 | 1111215.5697
13 | 2709564.4582 | 1111199.4835
14 | 2709555.4595 | 1111197.7691
15 | 2709657.264 | 1111179.9534
16 | 2709554.9969 | 1111197.6809
17 | 2709491.2019 | 1111271.8235
18 | 2709517.6504 | 1111304.6053
19 | 2709472.6104 | 1111212.8503
20 | 2709605.9435 | 1111352.3943
21 | 2709548.6736 | 1111223.1517
22 | 2709613.5822 | 1111376.396
23 | 2709614.6695 | 1111436.9518
24 | 2709538.8794 | 1111195.8356
25 | 2709430.3999 | 1111350.8958
26 | 2709451.8038 | 1111372.0595
27 | 2709336.733 | 1111439.1593
28 | 2709474.9363 | 1111395.2466
29 | 2709631.1331 | 1111437.7468
30 | 2709347.0861 | 1111458.3953
31 | 2709355.9411 | 1111468.6795
32 | 2709440.7628 | 1111533.0203
33 | 2709394.3954 | 1111533.0564
34 | 2709380.3964 | 1111522.3845
35 | 2709412.5184 | 1111544.8622
36 | 2709359.6946 | 1111506.5657
37 | 2709418.0027 | 1111547.0741
38 | 2709286.236 | 1111440.3045
39 | 2709250.9982 | 1111423.0361
40 | 2709352.2002 | 1111500.4114
41 | 2709188.8296 | 1111482.4553
42 | 2709442.7344 | 1111551.4983
43 | 2709254.2029 | 1111535.4895
44 | 2709257.085 | 1111545.8038
45 | 2709248.7104 | 1111541.9994
46 | 2709288.6121 | 1111560.4497
47 | 2709442.5918 | 1111712.0384
48 | 2709439.0116 | 1111707.79
49 | 2709431.9574 | 1111698.5845
50 | 2709522.2861 | 1111689.3702
51 | 2709480.8018 | 1111663.981
52 | 2709526.6567 | 1111603.6041
53 | 2709429.3663 | 1111695.2044
54 | 2709420.7122 | 1111681.2647
55 | 2709417.3983 | 1111673.2068
56 | 2709408.456 | 1111651.4637
57 | 2709404.6525 | 1111642.2155
58 | 2709519.1279 | 1111593.4862
59 | 2709518.2359 | 1111582.0824
60 | 2709524.9251 | 1111577.1222
61 | 2709459.13 | 1111643.0107
62 | 2709300.3803 | 1111565.9167
63 | 2709312.9057 | 1111571.7354
64 | 2709387.234 | 1111615.4176
65 | 2709380.2415 | 1111608.3425
66 | 2709349.9381 | 1111588.9388
67 | 2709342.5709 | 1111585.5164
68 | 2709524.9251 | 1111577.1222

## line_std_types
| c_nf_per_km | r_ohm_per_km | x_ohm_per_km | max_i_ka | type | q_mm2 | alpha | voltage_rating
NAYY 4x50 SE | 210 | 0.642 | 0.083 | 0.142 | cs | 50 | 0.00403 | LV
NAYY 4x120 SE | 264 | 0.225 | 0.08 | 0.242 | cs | 120 | 0.00403 | LV
NAYY 4x150 SE | 261 | 0.208 | 0.08 | 0.27 | cs | 150 | 0.00403 | LV
NA2XS2Y 1x95 RM/25 12/20 kV | 216 | 0.313 | 0.132 | 0.252 | cs | 95 | 0.00403 | MV
NA2XS2Y 1x185 RM/25 12/20 kV | 273 | 0.161 | 0.117 | 0.362 | cs | 185 | 0.00403 | MV
NA2XS2Y 1x240 RM/25 12/20 kV | 304 | 0.122 | 0.112 | 0.421 | cs | 240 | 0.00403 | MV
NA2XS2Y 1x95 RM/25 6/10 kV | 315 | 0.313 | 0.123 | 0.249 | cs | 95 | 0.00403 | MV
NA2XS2Y 1x185 RM/25 6/10 kV | 406 | 0.161 | 0.11 | 0.358 | cs | 185 | 0.00403 | MV
NA2XS2Y 1x240 RM/25 6/10 kV | 456 | 0.122 | 0.105 | 0.416 | cs | 240 | 0.00403 | MV
NA2XS2Y 1x150 RM/25 12/20 kV | 250 | 0.206 | 0.116 | 0.319 | cs | 150 | 0.00403 | MV
NA2XS2Y 1x120 RM/25 12/20 kV | 230 | 0.253 | 0.119 | 0.283 | cs | 120 | 0.00403 | MV
NA2XS2Y 1x70 RM/25 12/20 kV | 190 | 0.443 | 0.132 | 0.22 | cs | 70 | 0.00403 | MV
NA2XS2Y 1x150 RM/25 6/10 kV | 360 | 0.206 | 0.11 | 0.315 | cs | 150 | 0.00403 | MV
NA2XS2Y 1x120 RM/25 6/10 kV | 340 | 0.253 | 0.113 | 0.28 | cs | 120 | 0.00403 | MV
NA2XS2Y 1x70 RM/25 6/10 kV | 280 | 0.443 | 0.123 | 0.217 | cs | 70 | 0.00403 | MV
N2XS(FL)2Y 1x120 RM/35 64/110 kV | 112 | 0.153 | 0.166 | 0.366 | cs | 120 | 0.00393 | HV
N2XS(FL)2Y 1x185 RM/35 64/110 kV | 125 | 0.099 | 0.156 | 0.457 | cs | 185 | 0.00393 | HV
N2XS(FL)2Y 1x240 RM/35 64/110 kV | 135 | 0.075 | 0.149 | 0.526 | cs | 240 | 0.00393 | HV
N2XS(FL)2Y 1x300 RM/35 64/110 kV | 144 | 0.06 | 0.144 | 0.588 | cs | 300 | 0.00393 | HV
15-AL1/3-ST1A 0.4 | 11 | 1.8769 | 0.35 | 0.105 | ol | 16 | 0.00403 | LV
24-AL1/4-ST1A 0.4 | 11.25 | 1.2012 | 0.335 | 0.14 | ol | 24 | 0.00403 | LV
48-AL1/8-ST1A 0.4 | 12.2 | 0.5939 | 0.3 | 0.21 | ol | 48 | 0.00403 | LV
94-AL1/15-ST1A 0.4 | 13.2 | 0.306 | 0.29 | 0.35 | ol | 94 | 0.00403 | LV
34-AL1/6-ST1A 10.0 | 9.7 | 0.8342 | 0.36 | 0.17 | ol | 34 | 0.00403 | MV
48-AL1/8-ST1A 10.0 | 10.1 | 0.5939 | 0.35 | 0.21 | ol | 48 | 0.00403 | MV
70-AL1/11-ST1A 10.0 | 10.4 | 0.4132 | 0.339 | 0.29 | ol | 70 | 0.00403 | MV
94-AL1/15-ST1A 10.0 | 10.75 | 0.306 | 0.33 | 0.35 | ol | 94 | 0.00403 | MV
122-AL1/20-ST1A 10.0 | 11.1 | 0.2376 | 0.323 | 0.41 | ol | 122 | 0.00403 | MV
149-AL1/24-ST1A 10.0 | 11.25 | 0.194 | 0.315 | 0.47 | ol | 149 | 0.00403 | MV
34-AL1/6-ST1A 20.0 | 9.15 | 0.8342 | 0.382 | 0.17 | ol | 34 | 0.00403 | MV
48-AL1/8-ST1A 20.0 | 9.5 | 0.5939 | 0.372 | 0.21 | ol | 48 | 0.00403 | MV
70-AL1/11-ST1A 20.0 | 9.7 | 0.4132 | 0.36 | 0.29 | ol | 70 | 0.00403 | MV
94-AL1/15-ST1A 20.0 | 10 | 0.306 | 0.35 | 0.35 | ol | 94 | 0.00403 | MV
122-AL1/20-ST1A 20.0 | 10.3 | 0.2376 | 0.344 | 0.41 | ol | 122 | 0.00403 | MV
149-AL1/24-ST1A 20.0 | 10.5 | 0.194 | 0.337 | 0.47 | ol | 149 | 0.00403 | MV
184-AL1/30-ST1A 20.0 | 10.75 | 0.1571 | 0.33 | 0.535 | ol | 184 | 0.00403 | MV
243-AL1/39-ST1A 20.0 | 11 | 0.1188 | 0.32 | 0.645 | ol | 243 | 0.00403 | MV
48-AL1/8-ST1A 110.0 | 8 | 0.5939 | 0.46 | 0.21 | ol | 48 | 0.00403 | HV
70-AL1/11-ST1A 110.0 | 8.4 | 0.4132 | 0.45 | 0.29 | ol | 70 | 0.00403 | HV
94-AL1/15-ST1A 110.0 | 8.65 | 0.306 | 0.44 | 0.35 | ol | 94 | 0.00403 | HV
122-AL1/20-ST1A 110.0 | 8.5 | 0.2376 | 0.43 | 0.41 | ol | 122 | 0.00403 | HV
149-AL1/24-ST1A 110.0 | 8.75 | 0.194 | 0.41 | 0.47 | ol | 149 | 0.00403 | HV
184-AL1/30-ST1A 110.0 | 8.8 | 0.1571 | 0.4 | 0.535 | ol | 184 | 0.00403 | HV
243-AL1/39-ST1A 110.0 | 9 | 0.1188 | 0.39 | 0.645 | ol | 243 | 0.00403 | HV
305-AL1/39-ST1A 110.0 | 9.2 | 0.0949 | 0.38 | 0.74 | ol | 305 | 0.00403 | HV
490-AL1/64-ST1A 110.0 | 9.75 | 0.059 | 0.37 | 0.96 | ol | 490 | 0.00403 | HV
679-AL1/86-ST1A 110.0 | 9.95 | 0.042 | 0.36 | 1.15 | ol | 679 | 0.00403 | HV
490-AL1/64-ST1A 220.0 | 10 | 0.059 | 0.285 | 0.96 | ol | 490 | 0.00403 | HV
679-AL1/86-ST1A 220.0 | 11.7 | 0.042 | 0.275 | 1.15 | ol | 679 | 0.00403 | HV
490-AL1/64-ST1A 380.0 | 11 | 0.059 | 0.253 | 0.96 | ol | 490 | 0.00403 | HV
679-AL1/86-ST1A 380.0 | 14.6 | 0.042 | 0.25 | 1.15 | ol | 679 | 0.00403 | HV

## trafo_std_types
| i0_percent | pfe_kw | vkr_percent | sn_mva | vn_lv_kv | vn_hv_kv | vk_percent | shift_degree | vector_group | tap_side | tap_neutral | tap_min | tap_max | tap_step_degree | tap_step_percent | tap_phase_shifter
160 MVA 380/110 kV | 0.06 | 60 | 0.25 | 160 | 110 | 380 | 12.2 | 0 | Yy0 | hv | 0 | -9 | 9 | 0 | 1.5 | FALSE
100 MVA 220/110 kV | 0.06 | 55 | 0.26 | 100 | 110 | 220 | 12 | 0 | Yy0 | hv | 0 | -9 | 9 | 0 | 1.5 | FALSE
63 MVA 110/20 kV | 0.04 | 22 | 0.32 | 63 | 20 | 110 | 18 | 150 | YNd5 | hv | 0 | -9 | 9 | 0 | 1.5 | FALSE
40 MVA 110/20 kV | 0.05 | 18 | 0.34 | 40 | 20 | 110 | 16.2 | 150 | YNd5 | hv | 0 | -9 | 9 | 0 | 1.5 | FALSE
25 MVA 110/20 kV | 0.07 | 14 | 0.41 | 25 | 20 | 110 | 12 | 150 | YNd5 | hv | 0 | -9 | 9 | 0 | 1.5 | FALSE
63 MVA 110/10 kV | 0.04 | 22 | 0.32 | 63 | 10 | 110 | 18 | 150 | YNd5 | hv | 0 | -9 | 9 | 0 | 1.5 | FALSE
40 MVA 110/10 kV | 0.05 | 18 | 0.34 | 40 | 10 | 110 | 16.2 | 150 | YNd5 | hv | 0 | -9 | 9 | 0 | 1.5 | FALSE
25 MVA 110/10 kV | 0.07 | 14 | 0.41 | 25 | 10 | 110 | 12 | 150 | YNd5 | hv | 0 | -9 | 9 | 0 | 1.5 | FALSE
0.25 MVA 20/0.4 kV | 0.32 | 0.8 | 1.44 | 0.25 | 0.4 | 20 | 6 | 150 | Yzn5 | hv | 0 | -2 | 2 | 0 | 2.5 | FALSE
0.4 MVA 20/0.4 kV | 0.3375 | 1.35 | 1.425 | 0.4 | 0.4 | 20 | 6 | 150 | Dyn5 | hv | 0 | -2 | 2 | 0 | 2.5 | FALSE
0.63 MVA 20/0.4 kV | 0.2619 | 1.65 | 1.206 | 0.63 | 0.4 | 20 | 6 | 150 | Dyn5 | hv | 0 | -2 | 2 | 0 | 2.5 | FALSE
0.25 MVA 10/0.4 kV | 0.24 | 0.6 | 1.2 | 0.25 | 0.4 | 10 | 4 | 150 | Dyn5 | hv | 0 | -2 | 2 | 0 | 2.5 | FALSE
0.4 MVA 10/0.4 kV | 0.2375 | 0.95 | 1.325 | 0.4 | 0.4 | 10 | 4 | 150 | Dyn5 | hv | 0 | -2 | 2 | 0 | 2.5 | FALSE
0.63 MVA 10/0.4 kV | 0.1873 | 1.18 | 1.0794 | 0.63 | 0.4 | 10 | 4 | 150 | Dyn5 | hv | 0 | -2 | 2 | 0 | 2.5 | FALSE

## trafo3w_std_types
| sn_hv_mva | sn_mv_mva | sn_lv_mva | vn_hv_kv | vn_mv_kv | vn_lv_kv | vk_hv_percent | vk_mv_percent | vk_lv_percent | vkr_hv_percent | vkr_mv_percent | vkr_lv_percent | pfe_kw | i0_percent | shift_mv_degree | shift_lv_degree | vector_group | tap_side | tap_neutral | tap_min | tap_max | tap_step_percent
63/25/38 MVA 110/20/10 kV | 63 | 25 | 38 | 110 | 20 | 10 | 10.4 | 10.4 | 10.4 | 0.28 | 0.32 | 0.35 | 35 | 0.89 | 0 | 0 | YN0yn0yn0 | hv | 0 | -10 | 10 | 1.2
63/25/38 MVA 110/10/10 kV | 63 | 25 | 38 | 110 | 10 | 10 | 10.4 | 10.4 | 10.4 | 0.28 | 0.32 | 0.35 | 35 | 0.89 | 0 | 0 | YN0yn0yn0 | hv | 0 | -10 | 10 | 1.2

## fuse_std_types
| fuse_type | i_rated_a | t_avg | t_min | t_total | x_avg | x_min | x_total
HV 100A | HV 100A | 100 | 0 | [10.0, 3.64, 0.854, 0.281, 0.1, 0.0531, 0.022, 0.01] | [10.0, 4.267, 1.21, 0.403, 0.1, 0.058, 0.022, 0.01] | 0 | [300.0, 350.0, 450.0, 550.0, 700.0, 850.0, 1200.0, 1752.0] | [600.0, 700.0, 900.0, 1150.0, 1665.0, 2000.0, 3000.0, 4313.0]
HV 10A | HV 10A | 10 | 0 | [10.0, 1675.0, 0.344, 0.156, 0.1, 0.0417, 0.0171, 0.01] | [10.0, 1.3, 0.3, 0.155, 0.1, 0.0555, 0.023, 0.01] | 0 | [30.0, 32.0, 35.0, 37.0, 39.0, 50.0, 70.0, 88.0] | [60.0, 70.0, 80.0, 87.0, 94.0, 110.0, 150.0, 216.0]
HV 125A | HV 125A | 125 | 0 | [10.0, 1.82, 0.344, 0.1, 0.0467, 0.0269, 0.01] | [10.0, 2.478, 0.426, 0.1, 0.0427, 0.0211, 0.01] | 0 | [375.0, 500.0, 700.0, 925.0, 1200.0, 1500.0, 2341.0] | [750.0, 1000.0, 1500.0, 2200.0, 3000.0, 4000.0, 5765.0]
HV 160A | HV 160A | 160 | 0 | [10.0, 4.15, 1.03, 0.198, 0.1, 0.051, 0.0172, 0.01] | [10.0, 2.3, 0.734, 0.274, 0.1, 0.046, 0.0177, 0.01] | 0 | [480.0, 550.0, 700.0, 1000.0, 1260.0, 1600.0, 2500.0, 3227.0] | [960.0, 1300.0, 1700.0, 2200.0, 2996.0, 4000.0, 6000.0, 7946.0]
HV 16A | HV 16A | 16 | 0 | [10.0, 0.352, 0.164, 0.1, 0.0649, 0.0342, 0.01] | [10.0, 2.34, 0.722, 0.181, 0.1, 0.055, 0.0296, 0.01] | 0 | [48.0, 60.0, 65.0, 71.0, 80.0, 100.0, 162.0] | [96.0, 110.0, 125.0, 150.0, 168.0, 200.0, 250.0, 398.0]
HV 200A | HV 200A | 200 | 0 | [10.0, 4.267, 1.21, 0.403, 0.1, 0.058, 0.022, 0.01] | [10.0, 3.73, 1.654, 0.328, 0.1, 0.0531, 0.019, 0.01] | 0 | [600.0, 700.0, 900.0, 1150.0, 1665.0, 2000.0, 3000.0, 4313.0] | [1200.0, 1500.0, 1800.0, 2700.0, 3960.0, 5000.0, 7500.0, 10620.0]
HV 20A | HV 20A | 20 | 0 | [10.0, 1.3, 0.3, 0.155, 0.1, 0.0555, 0.023, 0.01] | [10.0, 1.3, 0.161, 0.1, 0.0611, 0.0399, 0.0141, 0.01] | 0 | [60.0, 70.0, 80.0, 87.0, 94.0, 110.0, 150.0, 216.0] | [120.0, 150.0, 200.0, 223.0, 260.0, 300.0, 450.0, 532.0]
HV 25A | HV 25A | 25 | 0 | [10.0, 2.512, 0.833, 0.299, 0.1, 0.0372, 0.0223, 0.01] | [10.0, 3.125, 0.597, 0.198, 0.1, 0.0378, 0.022, 0.01] | 0 | [75.0, 82.0, 90.0, 100.0, 124.0, 170.0, 200.0, 289.0] | [150.0, 170.0, 210.0, 250.0, 294.0, 400.0, 500.0, 711.0]
HV 31.5A | HV 31.5A | 31.5 | 0 | [10.0, 2.34, 0.722, 0.181, 0.1, 0.055, 0.0296, 0.01] | [10.0, 2.84, 0.368, 0.164, 0.1, 0.0621, 0.0378, 0.0195, 0.01] | 0 | [95.0, 110.0, 125.0, 150.0, 165.0, 200.0, 250.0, 390.0] | [189.0, 220.0, 300.0, 350.0, 393.0, 450.0, 530.0, 700.0, 960.0]
HV 40A | HV 40A | 40 | 0 | [10.0, 1.3, 0.161, 0.1, 0.0611, 0.0399, 0.0141, 0.01] | [10.0, 2.05, 0.369, 0.198, 0.1, 0.051, 0.0298, 0.01] | 0 | [120.0, 150.0, 200.0, 223.0, 260.0, 300.0, 450.0, 532.0] | [240.0, 300.0, 400.0, 450.0, 530.0, 650.0, 800.0, 1311.0]
HV 50A | HV 50A | 50 | 0 | [10.0, 3.215, 0.597, 0.198, 0.1, 0.0378, 0.022, 0.01] | [10.0, 3.64, 0.854, 0.281, 0.1, 0.0531, 0.022, 0.01] | 0 | [150.0, 170.0, 210.0, 250.0, 294.0, 400.0, 500.0, 711.0] | [300.0, 350.0, 450.0, 550.0, 700.0, 850.0, 1200.0, 1752.0]
HV 6.3A | HV 6.3A | 6.3 | 0 | [10.0, 1.39, 0.344, 0.168, 0.1, 0.056, 0.0263, 0.01] | [10.0, 1.711, 0.516, 0.198, 0.1, 0.0634, 0.0303, 0.01] | 0 | [19.0, 19.5, 20.4, 20.8, 22.0, 25.0, 32.0, 48.0] | [38.0, 40.0, 43.0, 48.0, 53.0, 60.0, 75.0, 118.0]
HV 63A | HV 63A | 63 | 0 | [10.0, 2.84, 0.368, 0.164, 0.1, 0.0621, 0.0378, 0.0195, 0.01] | [10.0, 1.82, 0.344, 0.1, 0.0467, 0.0269, 0.01] | 0 | [189.0, 220.0, 300.0, 350.0, 393.0, 450.0, 530.0, 700.0, 961.0] | [378.0, 500.0, 700.0, 934.0, 1200.0, 1500.0, 2366.0]
HV 80A | HV 80A | 80 | 0 | [10.0, 2.05, 0.369, 0.198, 0.1, 0.051, 0.0298, 0.01] | [10.0, 4.15, 1.03, 0.198, 0.1, 0.051, 0.0172, 0.01] | 0 | [240.0, 300.0, 400.0, 450.0, 530.0, 650.0, 800.0, 1311.0] | [480.0, 550.0, 700.0, 1000.0, 1260.0, 1600.0, 2500.0, 3227.0]
Siemens NH-1-100 | Siemens NH-1-100 | 100 | [5400.0, 2000.0, 400.0, 20.0, 1.0, 0.2, 0.012, 0.004] | 0 | 0 | [150.0, 190.0, 250.0, 430.0, 900.0, 1250.0, 2700.0, 3600.0] | 0 | 0
Siemens NH-1-125 | Siemens NH-1-125 | 125 | [4800.0, 120.0, 7.0, 0.1, 0.004] | 0 | 0 | [180.0, 400.0, 740.0, 2000.0, 4250.0] | 0 | 0
Siemens NH-1-16 | Siemens NH-1-16 | 16 | [4000.0, 400.0, 2.0, 0.1, 0.04, 0.01] | 0 | 0 | [26.0, 35.0, 75.0, 150.0, 200.0, 300.0] | 0 | 0
Siemens NH-1-160 | Siemens NH-1-160 | 160 | [4800.0, 120.0, 7.0, 0.1, 0.004] | 0 | 0 | [210.0, 500.0, 900.0, 2300.0, 5000.0] | 0 | 0
Siemens NH-1-25 | Siemens NH-1-25 | 25 | [4000.0, 1000.0, 10.0, 0.2, 0.02, 0.01] | 0 | 0 | [40.0, 50.0, 100.0, 210.0, 400.0, 500.0] | 0 | 0
Siemens NH-1-50 | Siemens NH-1-50 | 50 | [4000.0, 40.0, 4.0, 1.0, 0.02, 0.01] | 0 | 0 | [86.0, 200.0, 300.0, 400.0, 1000.0, 1280.0] | 0 | 0
Siemens NH-1-63 | Siemens NH-1-63 | 63 | [4000.0, 100.0, 10.0, 2.0, 0.04, 0.01] | 0 | 0 | [100.0, 200.0, 300.0, 400.0, 1000.0, 1500.0] | 0 | 0
Siemens NH-1-80 | Siemens NH-1-80 | 80 | [4800.0, 120.0, 7.0, 0.1, 0.01] | 0 | 0 | [150.58, 250.0, 450.0, 1150.0, 2470.0] | 0 | 0
Siemens NH-2-1000 | Siemens NH-2-1000 | 1000 | [4800.0, 120.0, 7.0, 0.1, 0.004] | 0 | 0 | [1900.0, 3500.0, 8400.0, 24000.0, 52000.0] | 0 | 0
Siemens NH-2-200 | Siemens NH-2-200 | 200 | [4800.0, 120.0, 7.0, 0.1, 0.004] | 0 | 0 | [280.0, 650.0, 1200.0, 3000.0, 7000.0] | 0 | 0
Siemens NH-2-224 | Siemens NH-2-224 | 224 | [4800.0, 120.0, 7.0, 0.2, 0.04, 0.004] | 0 | 0 | [400.0, 750.0, 1453.0, 3025.0, 4315.0, 7600.0] | 0 | 0
Siemens NH-2-250 | Siemens NH-2-250 | 250 | [4800.0, 120.0, 7.0, 0.1, 0.004] | 0 | 0 | [450.0, 800.0, 1650.0, 4000.0, 8500.0] | 0 | 0
Siemens NH-2-315 | Siemens NH-2-315 | 315 | [4800.0, 120.0, 7.0, 0.1, 0.004] | 0 | 0 | [550.0, 920.0, 1900.0, 5000.0, 11000.0] | 0 | 0
Siemens NH-2-355 | Siemens NH-2-355 | 355 | [4800.0, 120.0, 6.0, 0.1, 0.004] | 0 | 0 | [650.0, 1116.27, 2350.0, 5840.0, 12790.0] | 0 | 0
Siemens NH-2-400 | Siemens NH-2-400 | 400 | [4800.0, 120.0, 7.0, 0.1, 0.004] | 0 | 0 | [720.0, 1350.0, 2800.0, 6500.0, 15000.0] | 0 | 0
Siemens NH-2-425 | Siemens NH-2-425 | 425 | [4800.0, 120.0, 7.0, 0.1, 0.004] | 0 | 0 | [850.0, 1500.0, 3050.0, 7500.0, 16500.0] | 0 | 0
Siemens NH-2-630 | Siemens NH-2-630 | 630 | [4800.0, 120.0, 7.0, 0.1, 0.004] | 0 | 0 | [1200.0, 2000.0, 4800.0, 12000.0, 26000.0] | 0 | 0

## dtypes
| element | column | dtype
0 | bus | name | object
1 | bus | vn_kv | float64
2 | bus | type | object
3 | bus | zone | object
4 | bus | in_service | bool
5 | load | name | object
6 | load | bus | uint32
7 | load | p_mw | float64
8 | load | q_mvar | float64
9 | load | const_z_percent | float64
10 | load | const_i_percent | float64
11 | load | sn_mva | float64
12 | load | scaling | float64
13 | load | in_service | bool
14 | load | type | object
15 | ext_grid | name | object
16 | ext_grid | bus | uint32
17 | ext_grid | vm_pu | float64
18 | ext_grid | va_degree | float64
19 | ext_grid | slack_weight | float64
20 | ext_grid | in_service | bool
21 | line | name | object
22 | line | std_type | object
23 | line | from_bus | uint32
24 | line | to_bus | uint32
25 | line | length_km | float64
26 | line | r_ohm_per_km | float64
27 | line | x_ohm_per_km | float64
28 | line | c_nf_per_km | float64
29 | line | g_us_per_km | float64
30 | line | max_i_ka | float64
31 | line | df | float64
32 | line | parallel | uint32
33 | line | type | object
34 | line | in_service | bool
35 | trafo | name | object
36 | trafo | std_type | object
37 | trafo | hv_bus | uint32
38 | trafo | lv_bus | uint32
39 | trafo | sn_mva | float64
40 | trafo | vn_hv_kv | float64
41 | trafo | vn_lv_kv | float64
42 | trafo | vk_percent | float64
43 | trafo | vkr_percent | float64
44 | trafo | pfe_kw | float64
45 | trafo | i0_percent | float64
46 | trafo | shift_degree | float64
47 | trafo | tap_side | object
48 | trafo | tap_neutral | int32
49 | trafo | tap_min | int32
50 | trafo | tap_max | int32
51 | trafo | tap_step_percent | float64
52 | trafo | tap_step_degree | float64
53 | trafo | tap_pos | int32
54 | trafo | tap_phase_shifter | bool
55 | trafo | parallel | uint32
56 | trafo | df | float64
57 | trafo | in_service | bool
58 | line_geodata | coords | object
59 | bus_geodata | x | float64
60 | bus_geodata | y | float64
61 | bus_geodata | coords | object

## parameters
| version | format_version | converged | OPF_converged | name | f_hz | sn_mva
0 | 2.14.6 | 2.14.0 | FALSE | FALSE |  | 50 | 1