## bus
| name | vn_kv | type | zone | in_service
0 | bus_LV_5398-4_0_4_node_0 | 0.4 | n |  | TRUE
1 | bus_LV_5398-4_0_4_node_1 | 0.4 | n |  | TRUE
2 | bus_LV_5398-4_0_4_node_2 | 0.4 | n |  | TRUE
3 | bus_LV_5398-4_0_4_node_3 | 0.4 | n |  | TRUE
4 | bus_LV_5398-4_0_4_node_5 | 0.4 | n |  | TRUE
5 | bus_LV_5398-4_0_4_node_176 | 0.4 | n |  | TRUE
6 | bus_LV_5398-4_0_4_node_6 | 0.4 | n |  | TRUE
7 | bus_LV_5398-4_0_4_node_7 | 0.4 | n |  | TRUE
8 | bus_LV_5398-4_0_4_node_11 | 0.4 | n |  | TRUE
9 | bus_LV_5398-4_0_4_node_8 | 0.4 | n |  | TRUE
10 | bus_LV_5398-4_0_4_node_9 | 0.4 | n |  | TRUE
11 | bus_LV_5398-4_0_4_node_10 | 0.4 | n |  | TRUE
12 | bus_LV_5398-4_0_4_node_12 | 0.4 | n |  | TRUE
13 | bus_LV_5398-4_0_4_node_169 | 0.4 | n |  | TRUE
14 | bus_LV_5398-4_0_4_node_15 | 0.4 | n |  | TRUE
15 | bus_LV_5398-4_0_4_node_13 | 0.4 | n |  | TRUE
16 | bus_LV_5398-4_0_4_node_14 | 0.4 | n |  | TRUE
17 | bus_LV_5398-4_0_4_node_16 | 0.4 | n |  | TRUE
18 | bus_LV_5398-4_0_4_node_17 | 0.4 | n |  | TRUE
19 | bus_LV_5398-4_0_4_node_18 | 0.4 | n |  | TRUE
20 | bus_LV_5398-4_0_4_node_19 | 0.4 | n |  | TRUE
21 | bus_LV_5398-4_0_4_node_23 | 0.4 | n |  | TRUE
22 | bus_LV_5398-4_0_4_node_20 | 0.4 | n |  | TRUE
23 | bus_LV_5398-4_0_4_node_164 | 0.4 | n |  | TRUE
24 | bus_LV_5398-4_0_4_node_21 | 0.4 | n |  | TRUE
25 | bus_LV_5398-4_0_4_node_22 | 0.4 | n |  | TRUE
26 | bus_LV_5398-4_0_4_node_24 | 0.4 | n |  | TRUE
27 | bus_LV_5398-4_0_4_node_166 | 0.4 | n |  | TRUE
28 | bus_LV_5398-4_0_4_node_144 | 0.4 | n |  | TRUE
29 | bus_LV_5398-4_0_4_node_142 | 0.4 | n |  | TRUE
30 | bus_LV_5398-4_0_4_node_146 | 0.4 | n |  | TRUE
31 | bus_LV_5398-4_0_4_node_145 | 0.4 | n |  | TRUE
32 | bus_LV_5398-4_0_4_node_143 | 0.4 | n |  | TRUE
33 | bus_LV_5398-4_0_4_node_147 | 0.4 | n |  | TRUE
34 | bus_LV_5398-4_0_4_node_148 | 0.4 | n |  | TRUE
35 | bus_LV_5398-4_0_4_node_149 | 0.4 | n |  | TRUE
36 | bus_LV_5398-4_0_4_node_153 | 0.4 | n |  | TRUE
37 | bus_LV_5398-4_0_4_node_150 | 0.4 | n |  | TRUE
38 | bus_LV_5398-4_0_4_node_151 | 0.4 | n |  | TRUE
39 | bus_LV_5398-4_0_4_node_152 | 0.4 | n |  | TRUE
40 | bus_LV_5398-4_0_4_node_99 | 0.4 | n |  | TRUE
41 | bus_LV_5398-4_0_4_node_154 | 0.4 | n |  | TRUE
42 | bus_LV_5398-4_0_4_node_155 | 0.4 | n |  | TRUE
43 | bus_LV_5398-4_0_4_node_156 | 0.4 | n |  | TRUE
44 | bus_LV_5398-4_0_4_node_157 | 0.4 | n |  | TRUE
45 | bus_LV_5398-4_0_4_node_161 | 0.4 | n |  | TRUE
46 | bus_LV_5398-4_0_4_node_158 | 0.4 | n |  | TRUE
47 | bus_LV_5398-4_0_4_node_159 | 0.4 | n |  | TRUE
48 | bus_LV_5398-4_0_4_node_160 | 0.4 | n |  | TRUE
49 | bus_LV_5398-4_0_4_node_162 | 0.4 | n |  | TRUE
50 | bus_LV_5398-4_0_4_node_163 | 0.4 | n |  | TRUE
51 | bus_LV_5398-4_0_4_node_165 | 0.4 | n |  | TRUE
52 | bus_LV_5398-4_0_4_node_167 | 0.4 | n |  | TRUE
53 | bus_LV_5398-4_0_4_node_168 | 0.4 | n |  | TRUE
54 | bus_LV_5398-4_0_4_node_97 | 0.4 | n |  | TRUE
55 | bus_LV_5398-4_0_4_node_98 | 0.4 | n |  | TRUE
56 | bus_MV_72_2_node_149 | 20 | n |  | TRUE

## load
| name | bus | p_mw | q_mvar | const_z_percent | const_i_percent | sn_mva | scaling | in_service | type
0 | LV_5398-4_0_4_load_0 | 0 | 0.0040492 | 0.0010148 | 0 | 0 |  | 1 | TRUE | wye
1 | LV_5398-4_0_4_load_5 | 4 | 0.0013472 | 0.00033765 | 0 | 0 |  | 1 | TRUE | wye
2 | LV_5398-4_0_4_load_176 | 5 | 0.0041342 | 0.0010361 | 0 | 0 |  | 1 | TRUE | wye
3 | LV_5398-4_0_4_load_6 | 6 | 0.0013478 | 0.00033779 | 0 | 0 |  | 1 | TRUE | wye
4 | LV_5398-4_0_4_load_11 | 8 | 0.00080326 | 0.00020132 | 0 | 0 |  | 1 | TRUE | wye
5 | LV_5398-4_0_4_load_8 | 9 | 0.0018387 | 0.00046083 | 0 | 0 |  | 1 | TRUE | wye
6 | LV_5398-4_0_4_load_10 | 11 | 0.001718 | 0.00043057 | 0 | 0 |  | 1 | TRUE | wye
7 | LV_5398-4_0_4_load_169 | 13 | 0.0018422 | 0.0004617 | 0 | 0 |  | 1 | TRUE | wye
8 | LV_5398-4_0_4_load_13 | 15 | 0.00043782 | 0.00010973 | 0 | 0 |  | 1 | TRUE | wye
9 | LV_5398-4_0_4_load_18 | 19 | 0.00041014 | 0.00010279 | 0 | 0 |  | 1 | TRUE | wye
10 | LV_5398-4_0_4_load_19 | 20 | 0.00057277 | 0.00014355 | 0 | 0 |  | 1 | TRUE | wye
11 | LV_5398-4_0_4_load_21 | 24 | 0.00090059 | 0.00022571 | 0 | 0 |  | 1 | TRUE | wye
12 | LV_5398-4_0_4_load_24 | 26 | 0.00089202 | 0.00022356 | 0 | 0 |  | 1 | TRUE | wye
13 | LV_5398-4_0_4_load_166 | 27 | 0.0035194 | 0.00088205 | 0 | 0 |  | 1 | TRUE | wye
14 | LV_5398-4_0_4_load_144 | 28 | 0.0028663 | 0.00071836 | 0 | 0 |  | 1 | TRUE | wye
15 | LV_5398-4_0_4_load_142 | 29 | 0.0064639 | 0.00162 | 0 | 0 |  | 1 | TRUE | wye
16 | LV_5398-4_0_4_load_146 | 30 | 0.0069766 | 0.0017485 | 0 | 0 |  | 1 | TRUE | wye
17 | LV_5398-4_0_4_load_145 | 31 | 0.0029566 | 0.000741 | 0 | 0 |  | 1 | TRUE | wye
18 | LV_5398-4_0_4_load_143 | 32 | 0.0040401 | 0.0010125 | 0 | 0 |  | 1 | TRUE | wye
19 | LV_5398-4_0_4_load_147 | 33 | 0.0043911 | 0.0011005 | 0 | 0 |  | 1 | TRUE | wye
20 | LV_5398-4_0_4_load_148 | 34 | 0.0057479 | 0.0014406 | 0 | 0 |  | 1 | TRUE | wye
21 | LV_5398-4_0_4_load_149 | 35 | 0.0058984 | 0.0014783 | 0 | 0 |  | 1 | TRUE | wye
22 | LV_5398-4_0_4_load_153 | 36 | 0.003077 | 0.00077117 | 0 | 0 |  | 1 | TRUE | wye
23 | LV_5398-4_0_4_load_150 | 37 | 0.00072213 | 0.00018098 | 0 | 0 |  | 1 | TRUE | wye
24 | LV_5398-4_0_4_load_151 | 38 | 0.00039993 | 0.00010023 | 0 | 0 |  | 1 | TRUE | wye
25 | LV_5398-4_0_4_load_152 | 39 | 0.00043178 | 0.00010821 | 0 | 0 |  | 1 | TRUE | wye
26 | LV_5398-4_0_4_load_99 | 40 | 0.0018589 | 0.00046588 | 0 | 0 |  | 1 | TRUE | wye
27 | LV_5398-4_0_4_load_154 | 41 | 0.0037375 | 0.00093671 | 0 | 0 |  | 1 | TRUE | wye
28 | LV_5398-4_0_4_load_155 | 42 | 0.0011973 | 0.00030006 | 0 | 0 |  | 1 | TRUE | wye
29 | LV_5398-4_0_4_load_156 | 43 | 0.0014216 | 0.00035629 | 0 | 0 |  | 1 | TRUE | wye
30 | LV_5398-4_0_4_load_161 | 45 | 0.0009095 | 0.00022794 | 0 | 0 |  | 1 | TRUE | wye
31 | LV_5398-4_0_4_load_158 | 46 | 0.0037238 | 0.00093328 | 0 | 0 |  | 1 | TRUE | wye
32 | LV_5398-4_0_4_load_159 | 47 | 0.00098207 | 0.00024613 | 0 | 0 |  | 1 | TRUE | wye
33 | LV_5398-4_0_4_load_160 | 48 | 0.0058262 | 0.0014602 | 0 | 0 |  | 1 | TRUE | wye
34 | LV_5398-4_0_4_load_163 | 50 | 0.0023313 | 0.00058427 | 0 | 0 |  | 1 | TRUE | wye
35 | LV_5398-4_0_4_load_165 | 51 | 0.00063884 | 0.00016011 | 0 | 0 |  | 1 | TRUE | wye
36 | LV_5398-4_0_4_load_167 | 52 | 0.0032754 | 0.0008209 | 0 | 0 |  | 1 | TRUE | wye
37 | LV_5398-4_0_4_load_168 | 53 | 0.002699 | 0.00067644 | 0 | 0 |  | 1 | TRUE | wye
38 | LV_5398-4_0_4_load_97 | 54 | 0.0012684 | 0.0003179 | 0 | 0 |  | 1 | TRUE | wye
39 | LV_5398-4_0_4_load_98 | 55 | 0.0016319 | 0.00040899 | 0 | 0 |  | 1 | TRUE | wye

## ext_grid
| name | bus | vm_pu | va_degree | slack_weight | in_service
0 |  | 23 | 1 | 0 | 1 | TRUE

## line
| name | std_type | from_bus | to_bus | length_km | r_ohm_per_km | x_ohm_per_km | c_nf_per_km | g_us_per_km | max_i_ka | df | parallel | type | in_service
0 | LV_5398-4_0_4_line_0 |  | 0 | 1 | 0.016531 | 0.125 | 0.08 | 261 | 0 | 0.364 | 1 | 1 | cs | TRUE
1 | LV_5398-4_0_4_line_1 |  | 0 | 2 | 0.21456 | 0.125 | 0.08 | 261 | 0 | 0.364 | 1 | 1 | cs | TRUE
2 | LV_5398-4_0_4_line_2 |  | 1 | 3 | 0.2441 | 0.125 | 0.08 | 261 | 0 | 0.364 | 1 | 1 | cs | TRUE
3 | LV_5398-4_0_4_line_3 |  | 2 | 4 | 0.16424 | 0.125 | 0.08 | 261 | 0 | 0.364 | 1 | 1 | cs | TRUE
4 | LV_5398-4_0_4_line_4 |  | 3 | 5 | 0.013584 | 0.125 | 0.08 | 261 | 0 | 0.364 | 1 | 1 | cs | TRUE
5 | LV_5398-4_0_4_line_5 |  | 4 | 6 | 0.028368 | 0.125 | 0.08 | 261 | 0 | 0.364 | 1 | 1 | cs | TRUE
6 | LV_5398-4_0_4_line_6 |  | 6 | 7 | 0.021644 | 0.125 | 0.08 | 261 | 0 | 0.364 | 1 | 1 | cs | TRUE
7 | LV_5398-4_0_4_line_7 |  | 7 | 8 | 0.67082 | 0.125 | 0.08 | 261 | 0 | 0.364 | 1 | 1 | cs | TRUE
8 | LV_5398-4_0_4_line_8 |  | 8 | 13 | 1.1862 | 0.125 | 0.08 | 261 | 0 | 0.364 | 1 | 1 | cs | TRUE
9 | LV_5398-4_0_4_line_9 |  | 8 | 10 | 0.40513 | 0.125 | 0.08 | 261 | 0 | 0.364 | 1 | 1 | cs | TRUE
10 | LV_5398-4_0_4_line_10 |  | 9 | 10 | 0.049754 | 0.125 | 0.08 | 261 | 0 | 0.364 | 1 | 1 | cs | TRUE
11 | LV_5398-4_0_4_line_11 |  | 10 | 11 | 0.029052 | 0.125 | 0.08 | 261 | 0 | 0.364 | 1 | 1 | cs | TRUE
12 | LV_5398-4_0_4_line_12 |  | 10 | 12 | 0.084544 | 0.125 | 0.08 | 261 | 0 | 0.364 | 1 | 1 | cs | TRUE
13 | LV_5398-4_0_4_line_13 |  | 12 | 14 | 0.013557 | 0.125 | 0.08 | 261 | 0 | 0.364 | 1 | 1 | cs | TRUE
14 | LV_5398-4_0_4_line_14 |  | 12 | 15 | 0.13088 | 0.125 | 0.08 | 261 | 0 | 0.364 | 1 | 1 | cs | TRUE
15 | LV_5398-4_0_4_line_15 |  | 13 | 53 | 0.014674 | 0.125 | 0.08 | 261 | 0 | 0.364 | 1 | 1 | cs | TRUE
16 | LV_5398-4_0_4_line_16 |  | 14 | 18 | 0.015127 | 0.125 | 0.08 | 261 | 0 | 0.364 | 1 | 1 | cs | TRUE
17 | LV_5398-4_0_4_line_17 |  | 14 | 19 | 0.011898 | 0.125 | 0.08 | 261 | 0 | 0.364 | 1 | 1 | cs | TRUE
18 | LV_5398-4_0_4_line_18 |  | 15 | 16 | 0.13114 | 0.125 | 0.08 | 261 | 0 | 0.364 | 1 | 1 | cs | TRUE
19 | LV_5398-4_0_4_line_19 |  | 16 | 17 | 0.1026 | 0.125 | 0.08 | 261 | 0 | 0.364 | 1 | 1 | cs | TRUE
20 | LV_5398-4_0_4_line_20 |  | 17 | 20 | 0.066075 | 0.125 | 0.08 | 261 | 0 | 0.364 | 1 | 1 | cs | TRUE
21 | LV_5398-4_0_4_line_21 |  | 18 | 21 | 0.021515 | 0.125 | 0.08 | 261 | 0 | 0.364 | 1 | 1 | cs | TRUE
22 | LV_5398-4_0_4_line_22 |  | 19 | 22 | 0.0065829 | 0.125 | 0.08 | 261 | 0 | 0.364 | 1 | 1 | cs | TRUE
23 | LV_5398-4_0_4_line_23 |  | 21 | 26 | 0.036807 | 0.125 | 0.08 | 261 | 0 | 0.364 | 1 | 1 | cs | TRUE
24 | LV_5398-4_0_4_line_24 |  | 21 | 25 | 0.025715 | 0.125 | 0.08 | 261 | 0 | 0.364 | 1 | 1 | cs | TRUE
25 | LV_5398-4_0_4_line_25 |  | 22 | 23 | 0.55039 | 0.125 | 0.08 | 261 | 0 | 0.364 | 1 | 2 | cs | TRUE
26 | LV_5398-4_0_4_line_26 |  | 23 | 51 | 0.083802 | 0.125 | 0.08 | 261 | 0 | 0.364 | 1 | 2 | cs | TRUE
27 | LV_5398-4_0_4_line_27 |  | 24 | 25 | 0.025397 | 0.125 | 0.08 | 261 | 0 | 0.364 | 1 | 1 | cs | TRUE
28 | LV_5398-4_0_4_line_28 |  | 26 | 27 | 0.44821 | 0.125 | 0.08 | 261 | 0 | 0.364 | 1 | 1 | cs | TRUE
29 | LV_5398-4_0_4_line_29 |  | 27 | 52 | 0.028013 | 0.125 | 0.08 | 261 | 0 | 0.364 | 1 | 1 | cs | TRUE
30 | LV_5398-4_0_4_line_30 |  | 28 | 29 | 0.014254 | 0.125 | 0.08 | 261 | 0 | 0.364 | 1 | 1 | cs | TRUE
31 | LV_5398-4_0_4_line_31 |  | 28 | 30 | 0.012057 | 0.125 | 0.08 | 261 | 0 | 0.364 | 1 | 1 | cs | TRUE
32 | LV_5398-4_0_4_line_32 |  | 29 | 32 | 0.033436 | 0.125 | 0.08 | 261 | 0 | 0.364 | 1 | 1 | cs | TRUE
33 | LV_5398-4_0_4_line_33 |  | 30 | 34 | 0.0040366 | 0.125 | 0.08 | 261 | 0 | 0.364 | 1 | 1 | cs | TRUE
34 | LV_5398-4_0_4_line_34 |  | 31 | 32 | 0.069134 | 0.125 | 0.08 | 261 | 0 | 0.364 | 1 | 1 | cs | TRUE
35 | LV_5398-4_0_4_line_35 |  | 31 | 33 | 0.00054165 | 0.125 | 0.08 | 261 | 0 | 0.364 | 1 | 1 | cs | TRUE
36 | LV_5398-4_0_4_line_36 |  | 33 | 35 | 0.009421 | 0.125 | 0.08 | 261 | 0 | 0.364 | 1 | 1 | cs | TRUE
37 | LV_5398-4_0_4_line_37 |  | 34 | 36 | 0.023014 | 0.125 | 0.08 | 261 | 0 | 0.364 | 1 | 1 | cs | TRUE
38 | LV_5398-4_0_4_line_38 |  | 35 | 37 | 0.30411 | 0.125 | 0.08 | 261 | 0 | 0.364 | 1 | 1 | cs | TRUE
39 | LV_5398-4_0_4_line_39 |  | 36 | 41 | 0.014867 | 0.125 | 0.08 | 261 | 0 | 0.364 | 1 | 1 | cs | TRUE
40 | LV_5398-4_0_4_line_40 |  | 37 | 38 | 0.003641 | 0.125 | 0.08 | 261 | 0 | 0.364 | 1 | 1 | cs | TRUE
41 | LV_5398-4_0_4_line_41 |  | 38 | 39 | 0.118 | 0.125 | 0.08 | 261 | 0 | 0.364 | 1 | 1 | cs | TRUE
42 | LV_5398-4_0_4_line_42 |  | 39 | 40 | 0.20223 | 0.125 | 0.08 | 261 | 0 | 0.364 | 1 | 1 | cs | TRUE
43 | LV_5398-4_0_4_line_43 |  | 40 | 55 | 0.066299 | 0.125 | 0.08 | 261 | 0 | 0.364 | 1 | 1 | cs | TRUE
44 | LV_5398-4_0_4_line_44 |  | 41 | 42 | 0.020109 | 0.125 | 0.08 | 261 | 0 | 0.364 | 1 | 1 | cs | TRUE
45 | LV_5398-4_0_4_line_45 |  | 42 | 43 | 0.019284 | 0.125 | 0.08 | 261 | 0 | 0.364 | 1 | 1 | cs | TRUE
46 | LV_5398-4_0_4_line_46 |  | 43 | 44 | 0.043761 | 0.125 | 0.08 | 261 | 0 | 0.364 | 1 | 1 | cs | TRUE
47 | LV_5398-4_0_4_line_47 |  | 44 | 45 | 0.19629 | 0.125 | 0.08 | 261 | 0 | 0.364 | 1 | 2 | cs | TRUE
48 | LV_5398-4_0_4_line_48 |  | 45 | 47 | 0.014059 | 0.125 | 0.08 | 261 | 0 | 0.364 | 1 | 2 | cs | TRUE
49 | LV_5398-4_0_4_line_49 |  | 46 | 47 | 0.024183 | 0.125 | 0.08 | 261 | 0 | 0.364 | 1 | 2 | cs | TRUE
50 | LV_5398-4_0_4_line_50 |  | 46 | 48 | 0.0098436 | 0.125 | 0.08 | 261 | 0 | 0.364 | 1 | 2 | cs | TRUE
51 | LV_5398-4_0_4_line_51 |  | 48 | 49 | 0.0066332 | 0.125 | 0.08 | 261 | 0 | 0.364 | 1 | 2 | cs | TRUE
52 | LV_5398-4_0_4_line_52 |  | 49 | 50 | 0.22883 | 0.125 | 0.08 | 261 | 0 | 0.364 | 1 | 2 | cs | TRUE
53 | LV_5398-4_0_4_line_53 |  | 50 | 51 | 0.012066 | 0.125 | 0.08 | 261 | 0 | 0.364 | 1 | 2 | cs | TRUE
54 | LV_5398-4_0_4_line_54 |  | 54 | 55 | 0.025056 | 0.125 | 0.08 | 261 | 0 | 0.364 | 1 | 1 | cs | TRUE

## trafo
| name | std_type | hv_bus | lv_bus | sn_mva | vn_hv_kv | vn_lv_kv | vk_percent | vkr_percent | pfe_kw | i0_percent | shift_degree | tap_side | tap_neutral | tap_min | tap_max | tap_step_percent | tap_step_degree | tap_pos | tap_phase_shifter | parallel | df | in_service
0 | LV_5398-4_0_4_trafo_164 | 0.63 MVA 20/0.4 kV | 56 | 23 | 0.63 | 20 | 0.4 | 6 | 1.206 | 1.65 | 0.2619 | 150 | hv | 0 | -2 | 2 | 2.5 | 0 | 0 | FALSE | 1 | 1 | TRUE

## line_geodata
| x0 | y0 | x1 | y1 | x2 | y2 | x3 | y3 | x4 | y4 | x5 | y5 | x6 | y6 | x7 | y7 | x8 | y8 | x9 | y9 | x10 | y10 | x11 | y11 | x12 | y12 | x13 | y13 | x14 | y14 | x15 | y15 | x16 | y16 | x17 | y17 | x18 | y18 | x19 | y19 | x20 | y20 | x21 | y21 | x22 | y22 | x23 | y23 | x24 | y24 | x25 | y25 | x26 | y26 | x27 | y27 | x28 | y28 | x29 | y29 | x30 | y30 | x31 | y31 | x32 | y32 | x33 | y33 | x34 | y34 | x35 | y35
0 | 2707594.6858 | 1107709.3773 | 2707599.8311 | 1107714.8721 | 2707607.6354 | 1107719.361
1 | 2707736.0624 | 1107781.2547 | 2707687.3915 | 1107763.9239 | 2707657.2503 | 1107762.1435 | 2707653.9138 | 1107759.7383 | 2707649.456 | 1107758.6474 | 2707643.4794 | 1107756.8624 | 2707638.1773 | 1107755.4119 | 2707638.4504 | 1107754.405 | 2707641.4961 | 1107754.459 | 2707646.9982 | 1107754.2231 | 2707655.152 | 1107751.844 | 2707664.2386 | 1107744.834 | 2707673.3774 | 1107740.1153 | 2707671.6278 | 1107738.4832 | 2707662.0882 | 1107737.4688 | 2707654.634 | 1107733.5451 | 2707640.5367 | 1107727.48 | 2707632.089 | 1107722.0155 | 2707628.2202 | 1107720.8461 | 2707619.7872 | 1107724.5768 | 2707613.8926 | 1107722.9601 | 2707607.6354 | 1107719.361
2 | 2707594.6858 | 1107709.3773 | 2707587.1657 | 1107700.8829 | 2707584.6574 | 1107697.9921 | 2707583.7538 | 1107691.8276 | 2707584.5355 | 1107685.6819 | 2707583.3932 | 1107678.5904 | 2707581.8748 | 1107678.3077 | 2707575.4656 | 1107686.9553 | 2707570.8746 | 1107693.367 | 2707567.7199 | 1107699.4595 | 2707563.4405 | 1107702.2521 | 2707561.357 | 1107700.703 | 2707557.8666 | 1107706.5339 | 2707557.1448 | 1107709.3006 | 2707553.1815 | 1107713.4553 | 2707547.7792 | 1107722.4543 | 2707540.4003 | 1107728.2273 | 2707536.1109 | 1107727.2284 | 2707531.2066 | 1107731.6889 | 2707529.1827 | 1107736.3672 | 2707526.9203 | 1107735.3153 | 2707524.4116 | 1107728.9556 | 2707521.2928 | 1107733.0252 | 2707520.4424 | 1107737.8132 | 2707516.7374 | 1107741.7946 | 2707511.1231 | 1107753.1581 | 2707507.2749 | 1107755.6249 | 2707506.283 | 1107759.2319 | 2707497.9588 | 1107770.7919 | 2707497.6855 | 1107776.6131 | 2707491.4036 | 1107779.8373 | 2707487.9014 | 1107780.231 | 2707483.6372 | 1107782.179 | 2707485.455 | 1107793.9188 | 2707470.1202 | 1107800.0846 | 2707463.3067 | 1107811.9272
3 | 2707736.0624 | 1107781.2547 | 2707752.5633 | 1107789.9867 | 2707765.3078 | 1107796.4505 | 2707777.0204 | 1107798.76 | 2707780.6012 | 1107801.7701 | 2707791.4718 | 1107808.3786 | 2707804.923 | 1107817.7125 | 2707809.8697 | 1107824.7939 | 2707821.8738 | 1107834.6247 | 2707831.7348 | 1107841.0374 | 2707838.0073 | 1107849.6545 | 2707844.7647 | 1107854.9224 | 2707859.6598 | 1107859.1455 | 2707872.7676 | 1107866.3173
4 | 2707463.3067 | 1107811.9272 | 2707476.1312 | 1107816.5128
5 | 2707897.6981 | 1107879.8529 | 2707885.6204 | 1107873.3496 | 2707872.7676 | 1107866.3173
6 | 2707916.7549 | 1107890.1141 | 2707897.6981 | 1107879.8529
7 | 2707916.7549 | 1107890.1141 | 2708582.8142 | 1107969.8702
8 | 2708582.8142 | 1107969.8702 | 2709451.5577 | 1108777.5036
9 | 2708772.1109 | 1107644.881 | 2708767.3911 | 1107655.8147 | 2708725.1039 | 1107712.9721 | 2708718.7413 | 1107722.809 | 2708715.8323 | 1107734.1087 | 2708715.0858 | 1107745.1248 | 2708717.6789 | 1107788.1105 | 2708717.3457 | 1107800.6572 | 2708715.5865 | 1107814.2457 | 2708709.7957 | 1107834.4663 | 2708703.9257 | 1107847.4585 | 2708691.9682 | 1107866.6013 | 2708664.633 | 1107902.8799 | 2708653.1845 | 1107911.7585 | 2708602.3603 | 1107938.8664 | 2708589.3099 | 1107946.5268 | 2708581.5506 | 1107955.794 | 2708579.0285 | 1107963.2093 | 2708580.1453 | 1107967.343 | 2708582.8142 | 1107969.8702
10 | 2708772.1109 | 1107644.881 | 2708765.9081 | 1107647.5272 | 2708735.6535 | 1107678.098
11 | 2708772.1109 | 1107644.881 | 2708788.0171 | 1107637.1389 | 2708793.7698 | 1107627.3413
12 | 2708768.9439 | 1107561.0472 | 2708770.5699 | 1107566.5355 | 2708774.0594 | 1107580.6517 | 2708773.8885 | 1107612.6029 | 2708772.1109 | 1107644.881
13 | 2708768.9439 | 1107561.0472 | 2708763.9814 | 1107548.4277
14 | 2708768.9439 | 1107561.0472 | 2708762.6217 | 1107566.8932 | 2708747.9488 | 1107569.2429 | 2708713.5196 | 1107570.6492 | 2708678.0049 | 1107592.0715 | 2708666.7257 | 1107605.2782 | 2708665.7692 | 1107610.7536 | 2708659.4185 | 1107616.4769
15 | 2709459.5689 | 1108789.7715 | 2709456.2654 | 1108785.4312 | 2709451.5577 | 1108777.5036
16 | 2708778.9464 | 1107550.9198 | 2708763.9814 | 1107548.4277
17 | 2708763.9814 | 1107548.4277 | 2708758.6408 | 1107537.7952
18 | 2708568.2867 | 1107707.1607 | 2708579.5963 | 1107686.1938 | 2708598.3219 | 1107670.8299 | 2708622.7657 | 1107655.702 | 2708656.3544 | 1107617.0113 | 2708659.4185 | 1107616.4769
19 | 2708551.4229 | 1107607.2937 | 2708558.0399 | 1107618.6528 | 2708562.9279 | 1107636.3185 | 2708563.1914 | 1107638.8804 | 2708564.7881 | 1107654.219 | 2708566.3426 | 1107664.5758 | 2708566.7983 | 1107667.6304 | 2708567.7956 | 1107686.6496 | 2708568.031 | 1107696.3935 | 2708568.2867 | 1107707.1607
20 | 2708551.4229 | 1107607.2937 | 2708546.3835 | 1107600.2434 | 2708536.6818 | 1107586.6721 | 2708527.5567 | 1107580.6383 | 2708511.2913 | 1107575.1883 | 2708498.6568 | 1107573.3946
21 | 2708778.9464 | 1107550.9198 | 2708799.4581 | 1107557.603
22 | 2708755.6862 | 1107531.9127 | 2708758.6408 | 1107537.7952
23 | 2708799.4581 | 1107557.603 | 2708810.7979 | 1107552.6809 | 2708834.7105 | 1107547.6055
24 | 2708799.4581 | 1107557.603 | 2708824.4366 | 1107564.0107
25 | 2708617.7989 | 1106999.0722 | 2708755.6862 | 1107531.9127
26 | 2708617.7989 | 1106999.0722 | 2708616.6021 | 1106998.5282 | 2708616.9353 | 1106996.7663 | 2708591.706 | 1106939.4329 | 2708592.4083 | 1106931.3068 | 2708591.4842 | 1106930.2229 | 2708586.0004 | 1106923.7619
27 | 2708824.4366 | 1107564.0107 | 2708837.2718 | 1107569.2665 | 2708848.7264 | 1107567.9713
28 | 2708834.7105 | 1107547.6055 | 2709208.7708 | 1107300.6841
29 | 2709208.7708 | 1107300.6841 | 2709236.7409 | 1107302.2347
30 | 2708537.9076 | 1106608.9859 | 2708551.4486 | 1106613.4363
31 | 2708551.4486 | 1106613.4363 | 2708562.9028 | 1106617.2008
32 | 2708537.9076 | 1106608.9859 | 2708531.1866 | 1106606.777 | 2708522.385 | 1106605.0519 | 2708516.0607 | 1106604.494 | 2708509.2624 | 1106604.9283 | 2708505.1495 | 1106605.9232
33 | 2708562.9028 | 1106617.2008 | 2708566.7376 | 1106618.4611
34 | 2708505.1495 | 1106605.9232 | 2708502.6287 | 1106606.533 | 2708497.8409 | 1106608.2818 | 2708493.4852 | 1106610.9502 | 2708489.9494 | 1106614.4782 | 2708486.4449 | 1106619.719 | 2708484.3996 | 1106623.8073 | 2708482.9569 | 1106628.3623 | 2708481.878 | 1106634.636 | 2708481.0497 | 1106647.2183 | 2708481.0727 | 1106658.0369 | 2708481.8902 | 1106663.8727
35 | 2708481.9653 | 1106664.4091 | 2708481.8902 | 1106663.8727
36 | 2708481.9653 | 1106664.4091 | 2708483.2722 | 1106673.739
37 | 2708588 | 1106627.203 | 2708582.4709 | 1106624.5504 | 2708571.8304 | 1106620.1349 | 2708566.7376 | 1106618.4611
38 | 2708483.2722 | 1106673.739 | 2708489.3507 | 1106717.1347 | 2708489.5381 | 1106724.8208 | 2708487.8643 | 1106733.2186 | 2708483.7412 | 1106745.3751 | 2708472.5593 | 1106763.8874 | 2708465.0615 | 1106776.6284 | 2708458.9749 | 1106783.1127 | 2708447.6714 | 1106790.271 | 2708428.6268 | 1106799.1254 | 2708396.3287 | 1106821.263 | 2708355.77 | 1106849.9575 | 2708350.3563 | 1106855.5867 | 2708339.9544 | 1106871.1668 | 2708330.2556 | 1106888.0825 | 2708321.5308 | 1106902.2492
39 | 2708600.5358 | 1106635.1498 | 2708595.8896 | 1106631.8953 | 2708590.4152 | 1106628.3617 | 2708588 | 1106627.203
40 | 2708321.5308 | 1106902.2492 | 2708319.6215 | 1106905.3494
41 | 2708259.0178 | 1106893.917 | 2708261.1972 | 1106907.7631 | 2708264.265 | 1106918.3025 | 2708269.3697 | 1106924.342 | 2708282.4299 | 1106934.426 | 2708296.1724 | 1106942.6766 | 2708304.1782 | 1106943.898 | 2708309.1011 | 1106941.4954 | 2708311.7625 | 1106938.4076 | 2708314.4509 | 1106933.8081 | 2708314.8702 | 1106916.3931 | 2708316.2695 | 1106910.7922 | 2708319.6215 | 1106905.3494
42 | 2708221.6497 | 1106767.7355 | 2708217.9942 | 1106774.8057 | 2708204.2545 | 1106802.7902 | 2708202.8237 | 1106810.1584 | 2708204.4647 | 1106817.0143 | 2708208.5344 | 1106824.7253 | 2708210.3326 | 1106839.2446 | 2708209.4526 | 1106882.5016 | 2708210.4271 | 1106889.001 | 2708213.3824 | 1106893.2787 | 2708218.2204 | 1106896.0668 | 2708222.8709 | 1106896.7946 | 2708227.4594 | 1106895.3644 | 2708230.5345 | 1106892.9288 | 2708241.557 | 1106877.2262 | 2708245.1868 | 1106874.9116 | 2708249.2148 | 1106874.1163 | 2708252.7655 | 1106875.803 | 2708256.1615 | 1106880.0886 | 2708257.8839 | 1106886.7125 | 2708259.0178 | 1106893.917
43 | 2708221.6497 | 1106767.7355 | 2708237.6678 | 1106736.7539 | 2708238.7269 | 1106732.0141 | 2708238.0424 | 1106727.8992 | 2708234.5381 | 1106723.6117 | 2708219.902 | 1106715.2512
44 | 2708600.5358 | 1106635.1498 | 2708617.0058 | 1106646.6867
45 | 2708617.0058 | 1106646.6867 | 2708622.9293 | 1106650.836 | 2708631.773 | 1106659.0235
46 | 2708664.4594 | 1106688.0815 | 2708661.1715 | 1106685.5432 | 2708655.5902 | 1106681.0737 | 2708631.773 | 1106659.0235
47 | 2708664.4594 | 1106688.0815 | 2708669.9175 | 1106691.2258 | 2708680.0725 | 1106696.3999 | 2708688.9116 | 1106699.4713 | 2708697.0782 | 1106701.6634 | 2708707.3311 | 1106703.526 | 2708717.8343 | 1106704.3703 | 2708728.5119 | 1106705.4067 | 2708732.0654 | 1106706.5044 | 2708734.1696 | 1106707.7651 | 2708735.2996 | 1106709.8757 | 2708735.4288 | 1106712.5909 | 2708734.4588 | 1106714.9306 | 2708732.501 | 1106716.7189 | 2708729.638 | 1106717.6571 | 2708724.6205 | 1106717.1224 | 2708712.6816 | 1106714.3957 | 2708700.6756 | 1106712.3904 | 2708688.9784 | 1106711.2802 | 2708675.4798 | 1106710.1378 | 2708667.7752 | 1106708.9212 | 2708658.8773 | 1106706.9718 | 2708629.2507 | 1106698.1912 | 2708622.3088 | 1106697.0219
48 | 2708608.3415 | 1106697.7199 | 2708610.2428 | 1106697.1949 | 2708615.7027 | 1106696.7812 | 2708622.2339 | 1106697.0093 | 2708622.3088 | 1106697.0219
49 | 2708587.7366 | 1106709.7226 | 2708593.4134 | 1106704.543 | 2708599.9787 | 1106700.7024 | 2708605.214 | 1106698.5836 | 2708608.3415 | 1106697.7199
50 | 2708587.7366 | 1106709.7226 | 2708587.7366 | 1106709.7226 | 2708581.8338 | 1106717.5999
51 | 2708578.5978 | 1106723.3903 | 2708581.8338 | 1106717.5999 | 2708581.8338 | 1106717.5999
52 | 2708578.5978 | 1106723.3903 | 2708587.9245 | 1106725.1472 | 2708586.7513 | 1106731.497 | 2708586.3163 | 1106755.794 | 2708589.3132 | 1106763.7862 | 2708593.0365 | 1106811.9844 | 2708586.5645 | 1106830.4918 | 2708582.8563 | 1106869.5733 | 2708575.1131 | 1106881.7649 | 2708569.436 | 1106897.3402 | 2708569.859 | 1106914.3256 | 2708573.2406 | 1106906.8701 | 2708575.7536 | 1106917.6999 | 2708579.6671 | 1106913.8007
53 | 2708586.0004 | 1106923.7619 | 2708581.2214 | 1106918.1314 | 2708580.5926 | 1106917.3974 | 2708579.6671 | 1106913.8007
54 | 2708219.902 | 1106715.2512 | 2708198.976 | 1106703.2977 | 2708198.2285 | 1106702.7014

## bus_geodata
| x | y | coords
0 | 2707607.6354 | 1107719.361
1 | 2707594.6858 | 1107709.3773
2 | 2707736.0624 | 1107781.2547
3 | 2707463.3067 | 1107811.9272
4 | 2707872.7676 | 1107866.3173
5 | 2707476.1312 | 1107816.5128
6 | 2707897.6981 | 1107879.8529
7 | 2707916.7549 | 1107890.1141
8 | 2708582.8142 | 1107969.8702
9 | 2708735.6535 | 1107678.098
10 | 2708772.1109 | 1107644.881
11 | 2708793.7698 | 1107627.3413
12 | 2708768.9439 | 1107561.0472
13 | 2709451.5577 | 1108777.5036
14 | 2708763.9814 | 1107548.4277
15 | 2708659.4185 | 1107616.4769
16 | 2708568.2867 | 1107707.1607
17 | 2708551.4229 | 1107607.2937
18 | 2708778.9464 | 1107550.9198
19 | 2708758.6408 | 1107537.7952
20 | 2708498.6568 | 1107573.3946
21 | 2708799.4581 | 1107557.603
22 | 2708755.6862 | 1107531.9127
23 | 2708617.7989 | 1106999.0722
24 | 2708848.7264 | 1107567.9713
25 | 2708824.4366 | 1107564.0107
26 | 2708834.7105 | 1107547.6055
27 | 2709208.7708 | 1107300.6841
28 | 2708551.4486 | 1106613.4363
29 | 2708537.9076 | 1106608.9859
30 | 2708562.9028 | 1106617.2008
31 | 2708481.8902 | 1106663.8727
32 | 2708505.1495 | 1106605.9232
33 | 2708481.9653 | 1106664.4091
34 | 2708566.7376 | 1106618.4611
35 | 2708483.2722 | 1106673.739
36 | 2708588 | 1106627.203
37 | 2708321.5308 | 1106902.2492
38 | 2708319.6215 | 1106905.3494
39 | 2708259.0178 | 1106893.917
40 | 2708221.6497 | 1106767.7355
41 | 2708600.5358 | 1106635.1498
42 | 2708617.0058 | 1106646.6867
43 | 2708631.773 | 1106659.0235
44 | 2708664.4594 | 1106688.0815
45 | 2708622.3088 | 1106697.0219
46 | 2708587.7366 | 1106709.7226
47 | 2708608.3415 | 1106697.7199
48 | 2708581.8338 | 1106717.5999
49 | 2708578.5978 | 1106723.3903
50 | 2708579.6671 | 1106913.8007
51 | 2708586.0004 | 1106923.7619
52 | 2709236.7409 | 1107302.2347
53 | 2709459.5689 | 1108789.7715
54 | 2708198.2285 | 1106702.7014
55 | 2708219.902 | 1106715.2512
56 | 2708618.7615 | 1106993.2523

## line_std_types
| c_nf_per_km | r_ohm_per_km | x_ohm_per_km | max_i_ka | type | q_mm2 | alpha | voltage_rating
NAYY 4x50 SE | 210 | 0.642 | 0.083 | 0.142 | cs | 50 | 0.00403 | LV
NAYY 4x120 SE | 264 | 0.225 | 0.08 | 0.242 | cs | 120 | 0.00403 | LV
NAYY 4x150 SE | 261 | 0.208 | 0.08 | 0.27 | cs | 150 | 0.00403 | LV
NA2XS2Y 1x95 RM/25 12/20 kV | 216 | 0.313 | 0.132 | 0.252 | cs | 95 | 0.00403 | MV
NA2XS2Y 1x185 RM/25 12/20 kV | 273 | 0.161 | 0.117 | 0.362 | cs | 185 | 0.00403 | MV
NA2XS2Y 1x240 RM/25 12/20 kV | 304 | 0.122 | 0.112 | 0.421 | cs | 240 | 0.00403 | MV
NA2XS2Y 1x95 RM/25 6/10 kV | 315 | 0.313 | 0.123 | 0.249 | cs | 95 | 0.00403 | MV
NA2XS2Y 1x185 RM/25 6/10 kV | 406 | 0.161 | 0.11 | 0.358 | cs | 185 | 0.00403 | MV
NA2XS2Y 1x240 RM/25 6/10 kV | 456 | 0.122 | 0.105 | 0.416 | cs | 240 | 0.00403 | MV
NA2XS2Y 1x150 RM/25 12/20 kV | 250 | 0.206 | 0.116 | 0.319 | cs | 150 | 0.00403 | MV
NA2XS2Y 1x120 RM/25 12/20 kV | 230 | 0.253 | 0.119 | 0.283 | cs | 120 | 0.00403 | MV
NA2XS2Y 1x70 RM/25 12/20 kV | 190 | 0.443 | 0.132 | 0.22 | cs | 70 | 0.00403 | MV
NA2XS2Y 1x150 RM/25 6/10 kV | 360 | 0.206 | 0.11 | 0.315 | cs | 150 | 0.00403 | MV
NA2XS2Y 1x120 RM/25 6/10 kV | 340 | 0.253 | 0.113 | 0.28 | cs | 120 | 0.00403 | MV
NA2XS2Y 1x70 RM/25 6/10 kV | 280 | 0.443 | 0.123 | 0.217 | cs | 70 | 0.00403 | MV
N2XS(FL)2Y 1x120 RM/35 64/110 kV | 112 | 0.153 | 0.166 | 0.366 | cs | 120 | 0.00393 | HV
N2XS(FL)2Y 1x185 RM/35 64/110 kV | 125 | 0.099 | 0.156 | 0.457 | cs | 185 | 0.00393 | HV
N2XS(FL)2Y 1x240 RM/35 64/110 kV | 135 | 0.075 | 0.149 | 0.526 | cs | 240 | 0.00393 | HV
N2XS(FL)2Y 1x300 RM/35 64/110 kV | 144 | 0.06 | 0.144 | 0.588 | cs | 300 | 0.00393 | HV
15-AL1/3-ST1A 0.4 | 11 | 1.8769 | 0.35 | 0.105 | ol | 16 | 0.00403 | LV
24-AL1/4-ST1A 0.4 | 11.25 | 1.2012 | 0.335 | 0.14 | ol | 24 | 0.00403 | LV
48-AL1/8-ST1A 0.4 | 12.2 | 0.5939 | 0.3 | 0.21 | ol | 48 | 0.00403 | LV
94-AL1/15-ST1A 0.4 | 13.2 | 0.306 | 0.29 | 0.35 | ol | 94 | 0.00403 | LV
34-AL1/6-ST1A 10.0 | 9.7 | 0.8342 | 0.36 | 0.17 | ol | 34 | 0.00403 | MV
48-AL1/8-ST1A 10.0 | 10.1 | 0.5939 | 0.35 | 0.21 | ol | 48 | 0.00403 | MV
70-AL1/11-ST1A 10.0 | 10.4 | 0.4132 | 0.339 | 0.29 | ol | 70 | 0.00403 | MV
94-AL1/15-ST1A 10.0 | 10.75 | 0.306 | 0.33 | 0.35 | ol | 94 | 0.00403 | MV
122-AL1/20-ST1A 10.0 | 11.1 | 0.2376 | 0.323 | 0.41 | ol | 122 | 0.00403 | MV
149-AL1/24-ST1A 10.0 | 11.25 | 0.194 | 0.315 | 0.47 | ol | 149 | 0.00403 | MV
34-AL1/6-ST1A 20.0 | 9.15 | 0.8342 | 0.382 | 0.17 | ol | 34 | 0.00403 | MV
48-AL1/8-ST1A 20.0 | 9.5 | 0.5939 | 0.372 | 0.21 | ol | 48 | 0.00403 | MV
70-AL1/11-ST1A 20.0 | 9.7 | 0.4132 | 0.36 | 0.29 | ol | 70 | 0.00403 | MV
94-AL1/15-ST1A 20.0 | 10 | 0.306 | 0.35 | 0.35 | ol | 94 | 0.00403 | MV
122-AL1/20-ST1A 20.0 | 10.3 | 0.2376 | 0.344 | 0.41 | ol | 122 | 0.00403 | MV
149-AL1/24-ST1A 20.0 | 10.5 | 0.194 | 0.337 | 0.47 | ol | 149 | 0.00403 | MV
184-AL1/30-ST1A 20.0 | 10.75 | 0.1571 | 0.33 | 0.535 | ol | 184 | 0.00403 | MV
243-AL1/39-ST1A 20.0 | 11 | 0.1188 | 0.32 | 0.645 | ol | 243 | 0.00403 | MV
48-AL1/8-ST1A 110.0 | 8 | 0.5939 | 0.46 | 0.21 | ol | 48 | 0.00403 | HV
70-AL1/11-ST1A 110.0 | 8.4 | 0.4132 | 0.45 | 0.29 | ol | 70 | 0.00403 | HV
94-AL1/15-ST1A 110.0 | 8.65 | 0.306 | 0.44 | 0.35 | ol | 94 | 0.00403 | HV
122-AL1/20-ST1A 110.0 | 8.5 | 0.2376 | 0.43 | 0.41 | ol | 122 | 0.00403 | HV
149-AL1/24-ST1A 110.0 | 8.75 | 0.194 | 0.41 | 0.47 | ol | 149 | 0.00403 | HV
184-AL1/30-ST1A 110.0 | 8.8 | 0.1571 | 0.4 | 0.535 | ol | 184 | 0.00403 | HV
243-AL1/39-ST1A 110.0 | 9 | 0.1188 | 0.39 | 0.645 | ol | 243 | 0.00403 | HV
305-AL1/39-ST1A 110.0 | 9.2 | 0.0949 | 0.38 | 0.74 | ol | 305 | 0.00403 | HV
490-AL1/64-ST1A 110.0 | 9.75 | 0.059 | 0.37 | 0.96 | ol | 490 | 0.00403 | HV
679-AL1/86-ST1A 110.0 | 9.95 | 0.042 | 0.36 | 1.15 | ol | 679 | 0.00403 | HV
490-AL1/64-ST1A 220.0 | 10 | 0.059 | 0.285 | 0.96 | ol | 490 | 0.00403 | HV
679-AL1/86-ST1A 220.0 | 11.7 | 0.042 | 0.275 | 1.15 | ol | 679 | 0.00403 | HV
490-AL1/64-ST1A 380.0 | 11 | 0.059 | 0.253 | 0.96 | ol | 490 | 0.00403 | HV
679-AL1/86-ST1A 380.0 | 14.6 | 0.042 | 0.25 | 1.15 | ol | 679 | 0.00403 | HV

## trafo_std_types
| i0_percent | pfe_kw | vkr_percent | sn_mva | vn_lv_kv | vn_hv_kv | vk_percent | shift_degree | vector_group | tap_side | tap_neutral | tap_min | tap_max | tap_step_degree | tap_step_percent | tap_phase_shifter
160 MVA 380/110 kV | 0.06 | 60 | 0.25 | 160 | 110 | 380 | 12.2 | 0 | Yy0 | hv | 0 | -9 | 9 | 0 | 1.5 | FALSE
100 MVA 220/110 kV | 0.06 | 55 | 0.26 | 100 | 110 | 220 | 12 | 0 | Yy0 | hv | 0 | -9 | 9 | 0 | 1.5 | FALSE
63 MVA 110/20 kV | 0.04 | 22 | 0.32 | 63 | 20 | 110 | 18 | 150 | YNd5 | hv | 0 | -9 | 9 | 0 | 1.5 | FALSE
40 MVA 110/20 kV | 0.05 | 18 | 0.34 | 40 | 20 | 110 | 16.2 | 150 | YNd5 | hv | 0 | -9 | 9 | 0 | 1.5 | FALSE
25 MVA 110/20 kV | 0.07 | 14 | 0.41 | 25 | 20 | 110 | 12 | 150 | YNd5 | hv | 0 | -9 | 9 | 0 | 1.5 | FALSE
63 MVA 110/10 kV | 0.04 | 22 | 0.32 | 63 | 10 | 110 | 18 | 150 | YNd5 | hv | 0 | -9 | 9 | 0 | 1.5 | FALSE
40 MVA 110/10 kV | 0.05 | 18 | 0.34 | 40 | 10 | 110 | 16.2 | 150 | YNd5 | hv | 0 | -9 | 9 | 0 | 1.5 | FALSE
25 MVA 110/10 kV | 0.07 | 14 | 0.41 | 25 | 10 | 110 | 12 | 150 | YNd5 | hv | 0 | -9 | 9 | 0 | 1.5 | FALSE
0.25 MVA 20/0.4 kV | 0.32 | 0.8 | 1.44 | 0.25 | 0.4 | 20 | 6 | 150 | Yzn5 | hv | 0 | -2 | 2 | 0 | 2.5 | FALSE
0.4 MVA 20/0.4 kV | 0.3375 | 1.35 | 1.425 | 0.4 | 0.4 | 20 | 6 | 150 | Dyn5 | hv | 0 | -2 | 2 | 0 | 2.5 | FALSE
0.63 MVA 20/0.4 kV | 0.2619 | 1.65 | 1.206 | 0.63 | 0.4 | 20 | 6 | 150 | Dyn5 | hv | 0 | -2 | 2 | 0 | 2.5 | FALSE
0.25 MVA 10/0.4 kV | 0.24 | 0.6 | 1.2 | 0.25 | 0.4 | 10 | 4 | 150 | Dyn5 | hv | 0 | -2 | 2 | 0 | 2.5 | FALSE
0.4 MVA 10/0.4 kV | 0.2375 | 0.95 | 1.325 | 0.4 | 0.4 | 10 | 4 | 150 | Dyn5 | hv | 0 | -2 | 2 | 0 | 2.5 | FALSE
0.63 MVA 10/0.4 kV | 0.1873 | 1.18 | 1.0794 | 0.63 | 0.4 | 10 | 4 | 150 | Dyn5 | hv | 0 | -2 | 2 | 0 | 2.5 | FALSE

## trafo3w_std_types
| sn_hv_mva | sn_mv_mva | sn_lv_mva | vn_hv_kv | vn_mv_kv | vn_lv_kv | vk_hv_percent | vk_mv_percent | vk_lv_percent | vkr_hv_percent | vkr_mv_percent | vkr_lv_percent | pfe_kw | i0_percent | shift_mv_degree | shift_lv_degree | vector_group | tap_side | tap_neutral | tap_min | tap_max | tap_step_percent
63/25/38 MVA 110/20/10 kV | 63 | 25 | 38 | 110 | 20 | 10 | 10.4 | 10.4 | 10.4 | 0.28 | 0.32 | 0.35 | 35 | 0.89 | 0 | 0 | YN0yn0yn0 | hv | 0 | -10 | 10 | 1.2
63/25/38 MVA 110/10/10 kV | 63 | 25 | 38 | 110 | 10 | 10 | 10.4 | 10.4 | 10.4 | 0.28 | 0.32 | 0.35 | 35 | 0.89 | 0 | 0 | YN0yn0yn0 | hv | 0 | -10 | 10 | 1.2

## fuse_std_types
| fuse_type | i_rated_a | t_avg | t_min | t_total | x_avg | x_min | x_total
HV 100A | HV 100A | 100 | 0 | [10.0, 3.64, 0.854, 0.281, 0.1, 0.0531, 0.022, 0.01] | [10.0, 4.267, 1.21, 0.403, 0.1, 0.058, 0.022, 0.01] | 0 | [300.0, 350.0, 450.0, 550.0, 700.0, 850.0, 1200.0, 1752.0] | [600.0, 700.0, 900.0, 1150.0, 1665.0, 2000.0, 3000.0, 4313.0]
HV 10A | HV 10A | 10 | 0 | [10.0, 1675.0, 0.344, 0.156, 0.1, 0.0417, 0.0171, 0.01] | [10.0, 1.3, 0.3, 0.155, 0.1, 0.0555, 0.023, 0.01] | 0 | [30.0, 32.0, 35.0, 37.0, 39.0, 50.0, 70.0, 88.0] | [60.0, 70.0, 80.0, 87.0, 94.0, 110.0, 150.0, 216.0]
HV 125A | HV 125A | 125 | 0 | [10.0, 1.82, 0.344, 0.1, 0.0467, 0.0269, 0.01] | [10.0, 2.478, 0.426, 0.1, 0.0427, 0.0211, 0.01] | 0 | [375.0, 500.0, 700.0, 925.0, 1200.0, 1500.0, 2341.0] | [750.0, 1000.0, 1500.0, 2200.0, 3000.0, 4000.0, 5765.0]
HV 160A | HV 160A | 160 | 0 | [10.0, 4.15, 1.03, 0.198, 0.1, 0.051, 0.0172, 0.01] | [10.0, 2.3, 0.734, 0.274, 0.1, 0.046, 0.0177, 0.01] | 0 | [480.0, 550.0, 700.0, 1000.0, 1260.0, 1600.0, 2500.0, 3227.0] | [960.0, 1300.0, 1700.0, 2200.0, 2996.0, 4000.0, 6000.0, 7946.0]
HV 16A | HV 16A | 16 | 0 | [10.0, 0.352, 0.164, 0.1, 0.0649, 0.0342, 0.01] | [10.0, 2.34, 0.722, 0.181, 0.1, 0.055, 0.0296, 0.01] | 0 | [48.0, 60.0, 65.0, 71.0, 80.0, 100.0, 162.0] | [96.0, 110.0, 125.0, 150.0, 168.0, 200.0, 250.0, 398.0]
HV 200A | HV 200A | 200 | 0 | [10.0, 4.267, 1.21, 0.403, 0.1, 0.058, 0.022, 0.01] | [10.0, 3.73, 1.654, 0.328, 0.1, 0.0531, 0.019, 0.01] | 0 | [600.0, 700.0, 900.0, 1150.0, 1665.0, 2000.0, 3000.0, 4313.0] | [1200.0, 1500.0, 1800.0, 2700.0, 3960.0, 5000.0, 7500.0, 10620.0]
HV 20A | HV 20A | 20 | 0 | [10.0, 1.3, 0.3, 0.155, 0.1, 0.0555, 0.023, 0.01] | [10.0, 1.3, 0.161, 0.1, 0.0611, 0.0399, 0.0141, 0.01] | 0 | [60.0, 70.0, 80.0, 87.0, 94.0, 110.0, 150.0, 216.0] | [120.0, 150.0, 200.0, 223.0, 260.0, 300.0, 450.0, 532.0]
HV 25A | HV 25A | 25 | 0 | [10.0, 2.512, 0.833, 0.299, 0.1, 0.0372, 0.0223, 0.01] | [10.0, 3.125, 0.597, 0.198, 0.1, 0.0378, 0.022, 0.01] | 0 | [75.0, 82.0, 90.0, 100.0, 124.0, 170.0, 200.0, 289.0] | [150.0, 170.0, 210.0, 250.0, 294.0, 400.0, 500.0, 711.0]
HV 31.5A | HV 31.5A | 31.5 | 0 | [10.0, 2.34, 0.722, 0.181, 0.1, 0.055, 0.0296, 0.01] | [10.0, 2.84, 0.368, 0.164, 0.1, 0.0621, 0.0378, 0.0195, 0.01] | 0 | [95.0, 110.0, 125.0, 150.0, 165.0, 200.0, 250.0, 390.0] | [189.0, 220.0, 300.0, 350.0, 393.0, 450.0, 530.0, 700.0, 960.0]
HV 40A | HV 40A | 40 | 0 | [10.0, 1.3, 0.161, 0.1, 0.0611, 0.0399, 0.0141, 0.01] | [10.0, 2.05, 0.369, 0.198, 0.1, 0.051, 0.0298, 0.01] | 0 | [120.0, 150.0, 200.0, 223.0, 260.0, 300.0, 450.0, 532.0] | [240.0, 300.0, 400.0, 450.0, 530.0, 650.0, 800.0, 1311.0]
HV 50A | HV 50A | 50 | 0 | [10.0, 3.215, 0.597, 0.198, 0.1, 0.0378, 0.022, 0.01] | [10.0, 3.64, 0.854, 0.281, 0.1, 0.0531, 0.022, 0.01] | 0 | [150.0, 170.0, 210.0, 250.0, 294.0, 400.0, 500.0, 711.0] | [300.0, 350.0, 450.0, 550.0, 700.0, 850.0, 1200.0, 1752.0]
HV 6.3A | HV 6.3A | 6.3 | 0 | [10.0, 1.39, 0.344, 0.168, 0.1, 0.056, 0.0263, 0.01] | [10.0, 1.711, 0.516, 0.198, 0.1, 0.0634, 0.0303, 0.01] | 0 | [19.0, 19.5, 20.4, 20.8, 22.0, 25.0, 32.0, 48.0] | [38.0, 40.0, 43.0, 48.0, 53.0, 60.0, 75.0, 118.0]
HV 63A | HV 63A | 63 | 0 | [10.0, 2.84, 0.368, 0.164, 0.1, 0.0621, 0.0378, 0.0195, 0.01] | [10.0, 1.82, 0.344, 0.1, 0.0467, 0.0269, 0.01] | 0 | [189.0, 220.0, 300.0, 350.0, 393.0, 450.0, 530.0, 700.0, 961.0] | [378.0, 500.0, 700.0, 934.0, 1200.0, 1500.0, 2366.0]
HV 80A | HV 80A | 80 | 0 | [10.0, 2.05, 0.369, 0.198, 0.1, 0.051, 0.0298, 0.01] | [10.0, 4.15, 1.03, 0.198, 0.1, 0.051, 0.0172, 0.01] | 0 | [240.0, 300.0, 400.0, 450.0, 530.0, 650.0, 800.0, 1311.0] | [480.0, 550.0, 700.0, 1000.0, 1260.0, 1600.0, 2500.0, 3227.0]
Siemens NH-1-100 | Siemens NH-1-100 | 100 | [5400.0, 2000.0, 400.0, 20.0, 1.0, 0.2, 0.012, 0.004] | 0 | 0 | [150.0, 190.0, 250.0, 430.0, 900.0, 1250.0, 2700.0, 3600.0] | 0 | 0
Siemens NH-1-125 | Siemens NH-1-125 | 125 | [4800.0, 120.0, 7.0, 0.1, 0.004] | 0 | 0 | [180.0, 400.0, 740.0, 2000.0, 4250.0] | 0 | 0
Siemens NH-1-16 | Siemens NH-1-16 | 16 | [4000.0, 400.0, 2.0, 0.1, 0.04, 0.01] | 0 | 0 | [26.0, 35.0, 75.0, 150.0, 200.0, 300.0] | 0 | 0
Siemens NH-1-160 | Siemens NH-1-160 | 160 | [4800.0, 120.0, 7.0, 0.1, 0.004] | 0 | 0 | [210.0, 500.0, 900.0, 2300.0, 5000.0] | 0 | 0
Siemens NH-1-25 | Siemens NH-1-25 | 25 | [4000.0, 1000.0, 10.0, 0.2, 0.02, 0.01] | 0 | 0 | [40.0, 50.0, 100.0, 210.0, 400.0, 500.0] | 0 | 0
Siemens NH-1-50 | Siemens NH-1-50 | 50 | [4000.0, 40.0, 4.0, 1.0, 0.02, 0.01] | 0 | 0 | [86.0, 200.0, 300.0, 400.0, 1000.0, 1280.0] | 0 | 0
Siemens NH-1-63 | Siemens NH-1-63 | 63 | [4000.0, 100.0, 10.0, 2.0, 0.04, 0.01] | 0 | 0 | [100.0, 200.0, 300.0, 400.0, 1000.0, 1500.0] | 0 | 0
Siemens NH-1-80 | Siemens NH-1-80 | 80 | [4800.0, 120.0, 7.0, 0.1, 0.01] | 0 | 0 | [150.58, 250.0, 450.0, 1150.0, 2470.0] | 0 | 0
Siemens NH-2-1000 | Siemens NH-2-1000 | 1000 | [4800.0, 120.0, 7.0, 0.1, 0.004] | 0 | 0 | [1900.0, 3500.0, 8400.0, 24000.0, 52000.0] | 0 | 0
Siemens NH-2-200 | Siemens NH-2-200 | 200 | [4800.0, 120.0, 7.0, 0.1, 0.004] | 0 | 0 | [280.0, 650.0, 1200.0, 3000.0, 7000.0] | 0 | 0
Siemens NH-2-224 | Siemens NH-2-224 | 224 | [4800.0, 120.0, 7.0, 0.2, 0.04, 0.004] | 0 | 0 | [400.0, 750.0, 1453.0, 3025.0, 4315.0, 7600.0] | 0 | 0
Siemens NH-2-250 | Siemens NH-2-250 | 250 | [4800.0, 120.0, 7.0, 0.1, 0.004] | 0 | 0 | [450.0, 800.0, 1650.0, 4000.0, 8500.0] | 0 | 0
Siemens NH-2-315 | Siemens NH-2-315 | 315 | [4800.0, 120.0, 7.0, 0.1, 0.004] | 0 | 0 | [550.0, 920.0, 1900.0, 5000.0, 11000.0] | 0 | 0
Siemens NH-2-355 | Siemens NH-2-355 | 355 | [4800.0, 120.0, 6.0, 0.1, 0.004] | 0 | 0 | [650.0, 1116.27, 2350.0, 5840.0, 12790.0] | 0 | 0
Siemens NH-2-400 | Siemens NH-2-400 | 400 | [4800.0, 120.0, 7.0, 0.1, 0.004] | 0 | 0 | [720.0, 1350.0, 2800.0, 6500.0, 15000.0] | 0 | 0
Siemens NH-2-425 | Siemens NH-2-425 | 425 | [4800.0, 120.0, 7.0, 0.1, 0.004] | 0 | 0 | [850.0, 1500.0, 3050.0, 7500.0, 16500.0] | 0 | 0
Siemens NH-2-630 | Siemens NH-2-630 | 630 | [4800.0, 120.0, 7.0, 0.1, 0.004] | 0 | 0 | [1200.0, 2000.0, 4800.0, 12000.0, 26000.0] | 0 | 0

## dtypes
| element | column | dtype
0 | bus | name | object
1 | bus | vn_kv | float64
2 | bus | type | object
3 | bus | zone | object
4 | bus | in_service | bool
5 | load | name | object
6 | load | bus | uint32
7 | load | p_mw | float64
8 | load | q_mvar | float64
9 | load | const_z_percent | float64
10 | load | const_i_percent | float64
11 | load | sn_mva | float64
12 | load | scaling | float64
13 | load | in_service | bool
14 | load | type | object
15 | ext_grid | name | object
16 | ext_grid | bus | uint32
17 | ext_grid | vm_pu | float64
18 | ext_grid | va_degree | float64
19 | ext_grid | slack_weight | float64
20 | ext_grid | in_service | bool
21 | line | name | object
22 | line | std_type | object
23 | line | from_bus | uint32
24 | line | to_bus | uint32
25 | line | length_km | float64
26 | line | r_ohm_per_km | float64
27 | line | x_ohm_per_km | float64
28 | line | c_nf_per_km | float64
29 | line | g_us_per_km | float64
30 | line | max_i_ka | float64
31 | line | df | float64
32 | line | parallel | uint32
33 | line | type | object
34 | line | in_service | bool
35 | trafo | name | object
36 | trafo | std_type | object
37 | trafo | hv_bus | uint32
38 | trafo | lv_bus | uint32
39 | trafo | sn_mva | float64
40 | trafo | vn_hv_kv | float64
41 | trafo | vn_lv_kv | float64
42 | trafo | vk_percent | float64
43 | trafo | vkr_percent | float64
44 | trafo | pfe_kw | float64
45 | trafo | i0_percent | float64
46 | trafo | shift_degree | float64
47 | trafo | tap_side | object
48 | trafo | tap_neutral | int32
49 | trafo | tap_min | int32
50 | trafo | tap_max | int32
51 | trafo | tap_step_percent | float64
52 | trafo | tap_step_degree | float64
53 | trafo | tap_pos | int32
54 | trafo | tap_phase_shifter | bool
55 | trafo | parallel | uint32
56 | trafo | df | float64
57 | trafo | in_service | bool
58 | line_geodata | coords | object
59 | bus_geodata | x | float64
60 | bus_geodata | y | float64
61 | bus_geodata | coords | object

## parameters
| version | format_version | converged | OPF_converged | name | f_hz | sn_mva
0 | 2.14.6 | 2.14.0 | FALSE | FALSE |  | 50 | 1