## bus
| name | vn_kv | type | zone | in_service
0 | bus_LV_5398-5_0_2_node_0 | 0.4 | n |  | TRUE
1 | bus_LV_5398-5_0_2_node_1 | 0.4 | n |  | TRUE
2 | bus_LV_5398-5_0_2_node_2 | 0.4 | n |  | TRUE
3 | bus_LV_5398-5_0_2_node_3 | 0.4 | n |  | TRUE
4 | bus_LV_5398-5_0_2_node_32 | 0.4 | n |  | TRUE
5 | bus_LV_5398-5_0_2_node_7 | 0.4 | n |  | TRUE
6 | bus_LV_5398-5_0_2_node_4 | 0.4 | n |  | TRUE
7 | bus_LV_5398-5_0_2_node_5 | 0.4 | n |  | TRUE
8 | bus_LV_5398-5_0_2_node_6 | 0.4 | n |  | TRUE
9 | bus_LV_5398-5_0_2_node_16 | 0.4 | n |  | TRUE
10 | bus_LV_5398-5_0_2_node_8 | 0.4 | n |  | TRUE
11 | bus_LV_5398-5_0_2_node_9 | 0.4 | n |  | TRUE
12 | bus_LV_5398-5_0_2_node_10 | 0.4 | n |  | TRUE
13 | bus_LV_5398-5_0_2_node_48 | 0.4 | n |  | TRUE
14 | bus_LV_5398-5_0_2_node_11 | 0.4 | n |  | TRUE
15 | bus_LV_5398-5_0_2_node_12 | 0.4 | n |  | TRUE
16 | bus_LV_5398-5_0_2_node_14 | 0.4 | n |  | TRUE
17 | bus_LV_5398-5_0_2_node_15 | 0.4 | n |  | TRUE
18 | bus_LV_5398-5_0_2_node_17 | 0.4 | n |  | TRUE
19 | bus_LV_5398-5_0_2_node_18 | 0.4 | n |  | TRUE
20 | bus_LV_5398-5_0_2_node_19 | 0.4 | n |  | TRUE
21 | bus_LV_5398-5_0_2_node_20 | 0.4 | n |  | TRUE
22 | bus_LV_5398-5_0_2_node_29 | 0.4 | n |  | TRUE
23 | bus_LV_5398-5_0_2_node_30 | 0.4 | n |  | TRUE
24 | bus_LV_5398-5_0_2_node_26 | 0.4 | n |  | TRUE
25 | bus_LV_5398-5_0_2_node_31 | 0.4 | n |  | TRUE
26 | bus_LV_5398-5_0_2_node_21 | 0.4 | n |  | TRUE
27 | bus_LV_5398-5_0_2_node_22 | 0.4 | n |  | TRUE
28 | bus_LV_5398-5_0_2_node_23 | 0.4 | n |  | TRUE
29 | bus_LV_5398-5_0_2_node_24 | 0.4 | n |  | TRUE
30 | bus_LV_5398-5_0_2_node_25 | 0.4 | n |  | TRUE
31 | bus_LV_5398-5_0_2_node_38 | 0.4 | n |  | TRUE
32 | bus_LV_5398-5_0_2_node_27 | 0.4 | n |  | TRUE
33 | bus_LV_5398-5_0_2_node_28 | 0.4 | n |  | TRUE
34 | bus_LV_5398-5_0_2_node_37 | 0.4 | n |  | TRUE
35 | bus_LV_5398-5_0_2_node_36 | 0.4 | n |  | TRUE
36 | bus_LV_5398-5_0_2_node_33 | 0.4 | n |  | TRUE
37 | bus_LV_5398-5_0_2_node_34 | 0.4 | n |  | TRUE
38 | bus_LV_5398-5_0_2_node_35 | 0.4 | n |  | TRUE
39 | bus_LV_5398-5_0_2_node_49 | 0.4 | n |  | TRUE
40 | bus_LV_5398-5_0_2_node_74 | 0.4 | n |  | TRUE
41 | bus_LV_5398-5_0_2_node_72 | 0.4 | n |  | TRUE
42 | bus_LV_5398-5_0_2_node_39 | 0.4 | n |  | TRUE
43 | bus_LV_5398-5_0_2_node_40 | 0.4 | n |  | TRUE
44 | bus_LV_5398-5_0_2_node_178 | 0.4 | n |  | TRUE
45 | bus_LV_5398-5_0_2_node_41 | 0.4 | n |  | TRUE
46 | bus_LV_5398-5_0_2_node_42 | 0.4 | n |  | TRUE
47 | bus_LV_5398-5_0_2_node_43 | 0.4 | n |  | TRUE
48 | bus_LV_5398-5_0_2_node_44 | 0.4 | n |  | TRUE
49 | bus_LV_5398-5_0_2_node_45 | 0.4 | n |  | TRUE
50 | bus_LV_5398-5_0_2_node_46 | 0.4 | n |  | TRUE
51 | bus_LV_5398-5_0_2_node_47 | 0.4 | n |  | TRUE
52 | bus_LV_5398-5_0_2_node_169 | 0.4 | n |  | TRUE
53 | bus_LV_5398-5_0_2_node_50 | 0.4 | n |  | TRUE
54 | bus_LV_5398-5_0_2_node_51 | 0.4 | n |  | TRUE
55 | bus_LV_5398-5_0_2_node_52 | 0.4 | n |  | TRUE
56 | bus_LV_5398-5_0_2_node_59 | 0.4 | n |  | TRUE
57 | bus_LV_5398-5_0_2_node_56 | 0.4 | n |  | TRUE
58 | bus_LV_5398-5_0_2_node_53 | 0.4 | n |  | TRUE
59 | bus_LV_5398-5_0_2_node_54 | 0.4 | n |  | TRUE
60 | bus_LV_5398-5_0_2_node_55 | 0.4 | n |  | TRUE
61 | bus_LV_5398-5_0_2_node_57 | 0.4 | n |  | TRUE
62 | bus_LV_5398-5_0_2_node_220 | 0.4 | n |  | TRUE
63 | bus_LV_5398-5_0_2_node_58 | 0.4 | n |  | TRUE
64 | bus_LV_5398-5_0_2_node_60 | 0.4 | n |  | TRUE
65 | bus_LV_5398-5_0_2_node_61 | 0.4 | n |  | TRUE
66 | bus_LV_5398-5_0_2_node_64 | 0.4 | n |  | TRUE
67 | bus_LV_5398-5_0_2_node_62 | 0.4 | n |  | TRUE
68 | bus_LV_5398-5_0_2_node_63 | 0.4 | n |  | TRUE
69 | bus_LV_5398-5_0_2_node_87 | 0.4 | n |  | TRUE
70 | bus_LV_5398-5_0_2_node_84 | 0.4 | n |  | TRUE
71 | bus_LV_5398-5_0_2_node_65 | 0.4 | n |  | TRUE
72 | bus_LV_5398-5_0_2_node_66 | 0.4 | n |  | TRUE
73 | bus_LV_5398-5_0_2_node_71 | 0.4 | n |  | TRUE
74 | bus_LV_5398-5_0_2_node_67 | 0.4 | n |  | TRUE
75 | bus_LV_5398-5_0_2_node_68 | 0.4 | n |  | TRUE
76 | bus_LV_5398-5_0_2_node_78 | 0.4 | n |  | TRUE
77 | bus_LV_5398-5_0_2_node_69 | 0.4 | n |  | TRUE
78 | bus_LV_5398-5_0_2_node_70 | 0.4 | n |  | TRUE
79 | bus_LV_5398-5_0_2_node_73 | 0.4 | n |  | TRUE
80 | bus_LV_5398-5_0_2_node_75 | 0.4 | n |  | TRUE
81 | bus_LV_5398-5_0_2_node_79 | 0.4 | n |  | TRUE
82 | bus_LV_5398-5_0_2_node_85 | 0.4 | n |  | TRUE
83 | bus_LV_5398-5_0_2_node_86 | 0.4 | n |  | TRUE
84 | bus_LV_5398-5_0_2_node_89 | 0.4 | n |  | TRUE
85 | bus_LV_5398-5_0_2_node_90 | 0.4 | n |  | TRUE
86 | bus_LV_5398-5_0_2_node_91 | 0.4 | n |  | TRUE
87 | bus_LV_5398-5_0_2_node_92 | 0.4 | n |  | TRUE
88 | bus_LV_5398-5_0_2_node_222 | 0.4 | n |  | TRUE
89 | bus_LV_5398-5_0_2_node_100 | 0.4 | n |  | TRUE
90 | bus_LV_5398-5_0_2_node_99 | 0.4 | n |  | TRUE
91 | bus_LV_5398-5_0_2_node_101 | 0.4 | n |  | TRUE
92 | bus_LV_5398-5_0_2_node_168 | 0.4 | n |  | TRUE
93 | bus_LV_5398-5_0_2_node_170 | 0.4 | n |  | TRUE
94 | bus_LV_5398-5_0_2_node_180 | 0.4 | n |  | TRUE
95 | bus_LV_5398-5_0_2_node_179 | 0.4 | n |  | TRUE
96 | bus_LV_5398-5_0_2_node_221 | 0.4 | n |  | TRUE
97 | bus_MV_72_2_node_105 | 20 | n |  | TRUE

## load
| name | bus | p_mw | q_mvar | const_z_percent | const_i_percent | sn_mva | scaling | in_service | type
0 | LV_5398-5_0_2_load_0 | 0 | 0.0020317 | 0.00050919 | 0 | 0 |  | 1 | TRUE | wye
1 | LV_5398-5_0_2_load_1 | 1 | 0.00057191 | 0.00014333 | 0 | 0 |  | 1 | TRUE | wye
2 | LV_5398-5_0_2_load_32 | 4 | 0.0022785 | 0.00057106 | 0 | 0 |  | 1 | TRUE | wye
3 | LV_5398-5_0_2_load_7 | 5 | 0.0010579 | 0.00026514 | 0 | 0 |  | 1 | TRUE | wye
4 | LV_5398-5_0_2_load_5 | 7 | 0.0036112 | 0.00090504 | 0 | 0 |  | 1 | TRUE | wye
5 | LV_5398-5_0_2_load_6 | 8 | 0.0021054 | 0.00052765 | 0 | 0 |  | 1 | TRUE | wye
6 | LV_5398-5_0_2_load_16 | 9 | 0.00058636 | 0.00014696 | 0 | 0 |  | 1 | TRUE | wye
7 | LV_5398-5_0_2_load_8 | 10 | 0.00091876 | 0.00023026 | 0 | 0 |  | 1 | TRUE | wye
8 | LV_5398-5_0_2_load_9 | 11 | 0.0017375 | 0.00043546 | 0 | 0 |  | 1 | TRUE | wye
9 | LV_5398-5_0_2_load_10 | 12 | 0.0048822 | 0.0012236 | 0 | 0 |  | 1 | TRUE | wye
10 | LV_5398-5_0_2_load_48 | 13 | 0.0042388 | 0.0010623 | 0 | 0 |  | 1 | TRUE | wye
11 | LV_5398-5_0_2_load_11 | 14 | 0.00093772 | 0.00023502 | 0 | 0 |  | 1 | TRUE | wye
12 | LV_5398-5_0_2_load_15 | 17 | 0.0011093 | 0.00027801 | 0 | 0 |  | 1 | TRUE | wye
13 | LV_5398-5_0_2_load_18 | 19 | 0.0022863 | 0.00057299 | 0 | 0 |  | 1 | TRUE | wye
14 | LV_5398-5_0_2_load_19 | 20 | 0.0013852 | 0.00034718 | 0 | 0 |  | 1 | TRUE | wye
15 | LV_5398-5_0_2_load_20 | 21 | 0.00096888 | 0.00024282 | 0 | 0 |  | 1 | TRUE | wye
16 | LV_5398-5_0_2_load_29 | 22 | 0.0029484 | 0.00073894 | 0 | 0 |  | 1 | TRUE | wye
17 | LV_5398-5_0_2_load_30 | 23 | 0.0023489 | 0.00058869 | 0 | 0 |  | 1 | TRUE | wye
18 | LV_5398-5_0_2_load_26 | 24 | 0.0019218 | 0.00048166 | 0 | 0 |  | 1 | TRUE | wye
19 | LV_5398-5_0_2_load_31 | 25 | 0.0011913 | 0.00029858 | 0 | 0 |  | 1 | TRUE | wye
20 | LV_5398-5_0_2_load_21 | 26 | 0.00083406 | 0.00020904 | 0 | 0 |  | 1 | TRUE | wye
21 | LV_5398-5_0_2_load_22 | 27 | 0.00084526 | 0.00021184 | 0 | 0 |  | 1 | TRUE | wye
22 | LV_5398-5_0_2_load_23 | 28 | 0.002076 | 0.00052029 | 0 | 0 |  | 1 | TRUE | wye
23 | LV_5398-5_0_2_load_24 | 29 | 0.0022561 | 0.00056543 | 0 | 0 |  | 1 | TRUE | wye
24 | LV_5398-5_0_2_load_25 | 30 | 0.0012157 | 0.00030469 | 0 | 0 |  | 1 | TRUE | wye
25 | LV_5398-5_0_2_load_38 | 31 | 0.0010395 | 0.00026052 | 0 | 0 |  | 1 | TRUE | wye
26 | LV_5398-5_0_2_load_27 | 32 | 0.0014377 | 0.00036031 | 0 | 0 |  | 1 | TRUE | wye
27 | LV_5398-5_0_2_load_28 | 33 | 0.001408 | 0.00035288 | 0 | 0 |  | 1 | TRUE | wye
28 | LV_5398-5_0_2_load_33 | 36 | 0.002162 | 0.00054184 | 0 | 0 |  | 1 | TRUE | wye
29 | LV_5398-5_0_2_load_34 | 37 | 0.0015883 | 0.00039807 | 0 | 0 |  | 1 | TRUE | wye
30 | LV_5398-5_0_2_load_35 | 38 | 0.0019117 | 0.00047911 | 0 | 0 |  | 1 | TRUE | wye
31 | LV_5398-5_0_2_load_49 | 39 | 0.0057174 | 0.0014329 | 0 | 0 |  | 1 | TRUE | wye
32 | LV_5398-5_0_2_load_74 | 40 | 0.003737 | 0.00093659 | 0 | 0 |  | 1 | TRUE | wye
33 | LV_5398-5_0_2_load_72 | 41 | 0.0024635 | 0.00061742 | 0 | 0 |  | 1 | TRUE | wye
34 | LV_5398-5_0_2_load_39 | 42 | 0.0014102 | 0.00035342 | 0 | 0 |  | 1 | TRUE | wye
35 | LV_5398-5_0_2_load_40 | 43 | 0.0019756 | 0.00049513 | 0 | 0 |  | 1 | TRUE | wye
36 | LV_5398-5_0_2_load_178 | 44 | 0.0012453 | 0.00031209 | 0 | 0 |  | 1 | TRUE | wye
37 | LV_5398-5_0_2_load_41 | 45 | 0.0028167 | 0.00070592 | 0 | 0 |  | 1 | TRUE | wye
38 | LV_5398-5_0_2_load_42 | 46 | 0.0012249 | 0.00030698 | 0 | 0 |  | 1 | TRUE | wye
39 | LV_5398-5_0_2_load_43 | 47 | 0.0027307 | 0.00068437 | 0 | 0 |  | 1 | TRUE | wye
40 | LV_5398-5_0_2_load_44 | 48 | 0.0035607 | 0.0008924 | 0 | 0 |  | 1 | TRUE | wye
41 | LV_5398-5_0_2_load_45 | 49 | 0.0026747 | 0.00067035 | 0 | 0 |  | 1 | TRUE | wye
42 | LV_5398-5_0_2_load_46 | 50 | 0.0018739 | 0.00046965 | 0 | 0 |  | 1 | TRUE | wye
43 | LV_5398-5_0_2_load_47 | 51 | 0.0015742 | 0.00039453 | 0 | 0 |  | 1 | TRUE | wye
44 | LV_5398-5_0_2_load_169 | 52 | 0.0012258 | 0.00030722 | 0 | 0 |  | 1 | TRUE | wye
45 | LV_5398-5_0_2_load_51 | 54 | 0.0025022 | 0.00062712 | 0 | 0 |  | 1 | TRUE | wye
46 | LV_5398-5_0_2_load_59 | 56 | 0.001898 | 0.00047569 | 0 | 0 |  | 1 | TRUE | wye
47 | LV_5398-5_0_2_load_56 | 57 | 0.0010155 | 0.0002545 | 0 | 0 |  | 1 | TRUE | wye
48 | LV_5398-5_0_2_load_53 | 58 | 0.0015303 | 0.00038354 | 0 | 0 |  | 1 | TRUE | wye
49 | LV_5398-5_0_2_load_54 | 59 | 0.00067355 | 0.00016881 | 0 | 0 |  | 1 | TRUE | wye
50 | LV_5398-5_0_2_load_55 | 60 | 0.0012406 | 0.00031092 | 0 | 0 |  | 1 | TRUE | wye
51 | LV_5398-5_0_2_load_57 | 61 | 0.00093166 | 0.0002335 | 0 | 0 |  | 1 | TRUE | wye
52 | LV_5398-5_0_2_load_220 | 62 | 0.0010022 | 0.00025117 | 0 | 0 |  | 1 | TRUE | wye
53 | LV_5398-5_0_2_load_61 | 65 | 0.0022677 | 0.00056834 | 0 | 0 |  | 1 | TRUE | wye
54 | LV_5398-5_0_2_load_62 | 67 | 0.0015239 | 0.00038192 | 0 | 0 |  | 1 | TRUE | wye
55 | LV_5398-5_0_2_load_63 | 68 | 0.0019835 | 0.00049711 | 0 | 0 |  | 1 | TRUE | wye
56 | LV_5398-5_0_2_load_87 | 69 | 0.0013173 | 0.00033014 | 0 | 0 |  | 1 | TRUE | wye
57 | LV_5398-5_0_2_load_84 | 70 | 0.0020319 | 0.00050924 | 0 | 0 |  | 1 | TRUE | wye
58 | LV_5398-5_0_2_load_65 | 71 | 0.0051328 | 0.0012864 | 0 | 0 |  | 1 | TRUE | wye
59 | LV_5398-5_0_2_load_66 | 72 | 0.0012283 | 0.00030785 | 0 | 0 |  | 1 | TRUE | wye
60 | LV_5398-5_0_2_load_71 | 73 | 0.0025952 | 0.00065043 | 0 | 0 |  | 1 | TRUE | wye
61 | LV_5398-5_0_2_load_67 | 74 | 0.0051049 | 0.0012794 | 0 | 0 |  | 1 | TRUE | wye
62 | LV_5398-5_0_2_load_68 | 75 | 0.0048178 | 0.0012075 | 0 | 0 |  | 1 | TRUE | wye
63 | LV_5398-5_0_2_load_78 | 76 | 0.0016894 | 0.00042339 | 0 | 0 |  | 1 | TRUE | wye
64 | LV_5398-5_0_2_load_69 | 77 | 0.0048322 | 0.0012111 | 0 | 0 |  | 1 | TRUE | wye
65 | LV_5398-5_0_2_load_70 | 78 | 0.0024975 | 0.00062594 | 0 | 0 |  | 1 | TRUE | wye
66 | LV_5398-5_0_2_load_73 | 79 | 0.003173 | 0.00079523 | 0 | 0 |  | 1 | TRUE | wye
67 | LV_5398-5_0_2_load_75 | 80 | 0.0045456 | 0.0011392 | 0 | 0 |  | 1 | TRUE | wye
68 | LV_5398-5_0_2_load_79 | 81 | 0.0025503 | 0.00063916 | 0 | 0 |  | 1 | TRUE | wye
69 | LV_5398-5_0_2_load_85 | 82 | 0.0013083 | 0.0003279 | 0 | 0 |  | 1 | TRUE | wye
70 | LV_5398-5_0_2_load_86 | 83 | 0.0019576 | 0.00049062 | 0 | 0 |  | 1 | TRUE | wye
71 | LV_5398-5_0_2_load_89 | 84 | 0.0023262 | 0.00058301 | 0 | 0 |  | 1 | TRUE | wye
72 | LV_5398-5_0_2_load_91 | 86 | 0.0013668 | 0.00034255 | 0 | 0 |  | 1 | TRUE | wye
73 | LV_5398-5_0_2_load_92 | 87 | 0.001301 | 0.00032606 | 0 | 0 |  | 1 | TRUE | wye
74 | LV_5398-5_0_2_load_222 | 88 | 0.00084095 | 0.00021076 | 0 | 0 |  | 1 | TRUE | wye
75 | LV_5398-5_0_2_load_99 | 90 | 0.0019142 | 0.00047975 | 0 | 0 |  | 1 | TRUE | wye
76 | LV_5398-5_0_2_load_101 | 91 | 0.0018628 | 0.00046685 | 0 | 0 |  | 1 | TRUE | wye
77 | LV_5398-5_0_2_load_168 | 92 | 0.00091798 | 0.00023007 | 0 | 0 |  | 1 | TRUE | wye
78 | LV_5398-5_0_2_load_170 | 93 | 0.0086202 | 0.0021604 | 0 | 0 |  | 1 | TRUE | wye
79 | LV_5398-5_0_2_load_179 | 95 | 0.00066456 | 0.00016655 | 0 | 0 |  | 1 | TRUE | wye
80 | LV_5398-5_0_2_load_221 | 96 | 0.001653 | 0.00041429 | 0 | 0 |  | 1 | TRUE | wye

## ext_grid
| name | bus | vm_pu | va_degree | slack_weight | in_service
0 |  | 41 | 1 | 0 | 1 | TRUE

## line
| name | std_type | from_bus | to_bus | length_km | r_ohm_per_km | x_ohm_per_km | c_nf_per_km | g_us_per_km | max_i_ka | df | parallel | type | in_service
0 | LV_5398-5_0_2_line_0 |  | 0 | 1 | 0.0031996 | 0.125 | 0.08 | 261 | 0 | 0.364 | 1 | 1 | cs | TRUE
1 | LV_5398-5_0_2_line_1 |  | 0 | 2 | 0.036672 | 0.125 | 0.08 | 261 | 0 | 0.364 | 1 | 1 | cs | TRUE
2 | LV_5398-5_0_2_line_2 |  | 1 | 3 | 0.014102 | 0.125 | 0.08 | 261 | 0 | 0.364 | 1 | 1 | cs | TRUE
3 | LV_5398-5_0_2_line_3 |  | 2 | 4 | 0.091255 | 0.125 | 0.08 | 261 | 0 | 0.364 | 1 | 1 | cs | TRUE
4 | LV_5398-5_0_2_line_4 |  | 3 | 5 | 0.071574 | 0.125 | 0.08 | 261 | 0 | 0.364 | 1 | 1 | cs | TRUE
5 | LV_5398-5_0_2_line_5 |  | 4 | 25 | 0.011783 | 0.125 | 0.08 | 261 | 0 | 0.364 | 1 | 1 | cs | TRUE
6 | LV_5398-5_0_2_line_6 |  | 6 | 7 | 0.0026641 | 0.125 | 0.08 | 261 | 0 | 0.364 | 1 | 2 | cs | TRUE
7 | LV_5398-5_0_2_line_7 |  | 6 | 8 | 0.028003 | 0.125 | 0.08 | 261 | 0 | 0.364 | 1 | 1 | cs | TRUE
8 | LV_5398-5_0_2_line_8 |  | 6 | 9 | 0.062176 | 0.125 | 0.08 | 261 | 0 | 0.364 | 1 | 2 | cs | TRUE
9 | LV_5398-5_0_2_line_9 |  | 7 | 10 | 0.021894 | 0.125 | 0.08 | 261 | 0 | 0.364 | 1 | 2 | cs | TRUE
10 | LV_5398-5_0_2_line_10 |  | 9 | 21 | 0.017116 | 0.125 | 0.08 | 261 | 0 | 0.364 | 1 | 2 | cs | TRUE
11 | LV_5398-5_0_2_line_11 |  | 10 | 11 | 0.019382 | 0.125 | 0.08 | 261 | 0 | 0.364 | 1 | 1 | cs | TRUE
12 | LV_5398-5_0_2_line_12 |  | 11 | 12 | 0.023307 | 0.125 | 0.08 | 261 | 0 | 0.364 | 1 | 1 | cs | TRUE
13 | LV_5398-5_0_2_line_13 |  | 12 | 13 | 0.0013621 | 0.125 | 0.08 | 261 | 0 | 0.364 | 1 | 1 | cs | TRUE
14 | LV_5398-5_0_2_line_14 |  | 13 | 50 | 0.038964 | 0.125 | 0.08 | 261 | 0 | 0.364 | 1 | 1 | cs | TRUE
15 | LV_5398-5_0_2_line_15 |  | 14 | 15 | 0.059636 | 0.125 | 0.08 | 261 | 0 | 0.364 | 1 | 1 | cs | TRUE
16 | LV_5398-5_0_2_line_16 |  | 15 | 16 | 0.006617 | 0.125 | 0.08 | 261 | 0 | 0.364 | 1 | 1 | cs | TRUE
17 | LV_5398-5_0_2_line_17 |  | 15 | 17 | 0.029439 | 0.125 | 0.08 | 261 | 0 | 0.364 | 1 | 1 | cs | TRUE
18 | LV_5398-5_0_2_line_18 |  | 16 | 18 | 0.035258 | 0.125 | 0.08 | 261 | 0 | 0.364 | 1 | 2 | cs | TRUE
19 | LV_5398-5_0_2_line_19 |  | 16 | 19 | 0.045371 | 0.125 | 0.08 | 261 | 0 | 0.364 | 1 | 2 | cs | TRUE
20 | LV_5398-5_0_2_line_20 |  | 17 | 20 | 0.051752 | 0.125 | 0.08 | 261 | 0 | 0.364 | 1 | 1 | cs | TRUE
21 | LV_5398-5_0_2_line_21 |  | 18 | 22 | 0.030149 | 0.125 | 0.08 | 261 | 0 | 0.364 | 1 | 2 | cs | TRUE
22 | LV_5398-5_0_2_line_22 |  | 18 | 23 | 0.049787 | 0.125 | 0.08 | 261 | 0 | 0.364 | 1 | 2 | cs | TRUE
23 | LV_5398-5_0_2_line_23 |  | 19 | 24 | 0.024361 | 0.125 | 0.08 | 261 | 0 | 0.364 | 1 | 2 | cs | TRUE
24 | LV_5398-5_0_2_line_24 |  | 20 | 25 | 0.031175 | 0.125 | 0.08 | 261 | 0 | 0.364 | 1 | 1 | cs | TRUE
25 | LV_5398-5_0_2_line_25 |  | 21 | 26 | 0.0019358 | 0.125 | 0.08 | 261 | 0 | 0.364 | 1 | 2 | cs | TRUE
26 | LV_5398-5_0_2_line_26 |  | 22 | 35 | 0.048359 | 0.125 | 0.08 | 261 | 0 | 0.364 | 1 | 2 | cs | TRUE
27 | LV_5398-5_0_2_line_27 |  | 23 | 36 | 0.043132 | 0.125 | 0.08 | 261 | 0 | 0.364 | 1 | 2 | cs | TRUE
28 | LV_5398-5_0_2_line_28 |  | 24 | 32 | 0.050053 | 0.125 | 0.08 | 261 | 0 | 0.364 | 1 | 2 | cs | TRUE
29 | LV_5398-5_0_2_line_29 |  | 26 | 27 | 0.026153 | 0.125 | 0.08 | 261 | 0 | 0.364 | 1 | 2 | cs | TRUE
30 | LV_5398-5_0_2_line_30 |  | 27 | 28 | 0.015374 | 0.125 | 0.08 | 261 | 0 | 0.364 | 1 | 2 | cs | TRUE
31 | LV_5398-5_0_2_line_31 |  | 28 | 29 | 0.018753 | 0.125 | 0.08 | 261 | 0 | 0.364 | 1 | 2 | cs | TRUE
32 | LV_5398-5_0_2_line_32 |  | 29 | 30 | 0.023645 | 0.125 | 0.08 | 261 | 0 | 0.364 | 1 | 2 | cs | TRUE
33 | LV_5398-5_0_2_line_33 |  | 30 | 31 | 0.054762 | 0.125 | 0.08 | 261 | 0 | 0.364 | 1 | 2 | cs | TRUE
34 | LV_5398-5_0_2_line_34 |  | 31 | 34 | 0.023494 | 0.125 | 0.08 | 261 | 0 | 0.364 | 1 | 2 | cs | TRUE
35 | LV_5398-5_0_2_line_35 |  | 32 | 33 | 0.025873 | 0.125 | 0.08 | 261 | 0 | 0.364 | 1 | 2 | cs | TRUE
36 | LV_5398-5_0_2_line_36 |  | 33 | 34 | 0.012129 | 0.125 | 0.08 | 261 | 0 | 0.364 | 1 | 2 | cs | TRUE
37 | LV_5398-5_0_2_line_37 |  | 34 | 42 | 0.015582 | 0.125 | 0.08 | 261 | 0 | 0.364 | 1 | 1 | cs | TRUE
38 | LV_5398-5_0_2_line_38 |  | 35 | 40 | 0.019295 | 0.125 | 0.08 | 261 | 0 | 0.364 | 1 | 1 | cs | TRUE
39 | LV_5398-5_0_2_line_39 |  | 35 | 41 | 0.043305 | 0.125 | 0.08 | 261 | 0 | 0.364 | 1 | 2 | cs | TRUE
40 | LV_5398-5_0_2_line_40 |  | 36 | 37 | 0.077565 | 0.125 | 0.08 | 261 | 0 | 0.364 | 1 | 2 | cs | TRUE
41 | LV_5398-5_0_2_line_41 |  | 37 | 38 | 0.051284 | 0.125 | 0.08 | 261 | 0 | 0.364 | 1 | 1 | cs | TRUE
42 | LV_5398-5_0_2_line_42 |  | 38 | 39 | 0.066713 | 0.125 | 0.08 | 261 | 0 | 0.364 | 1 | 1 | cs | TRUE
43 | LV_5398-5_0_2_line_43 |  | 39 | 53 | 0.018533 | 0.125 | 0.08 | 261 | 0 | 0.364 | 1 | 1 | cs | TRUE
44 | LV_5398-5_0_2_line_44 |  | 43 | 44 | 0.042143 | 0.125 | 0.08 | 261 | 0 | 0.364 | 1 | 1 | cs | TRUE
45 | LV_5398-5_0_2_line_45 |  | 44 | 95 | 0.018022 | 0.125 | 0.08 | 261 | 0 | 0.364 | 1 | 1 | cs | TRUE
46 | LV_5398-5_0_2_line_46 |  | 45 | 46 | 0.0036198 | 0.125 | 0.08 | 261 | 0 | 0.364 | 1 | 1 | cs | TRUE
47 | LV_5398-5_0_2_line_47 |  | 45 | 47 | 0.021274 | 0.125 | 0.08 | 261 | 0 | 0.364 | 1 | 1 | cs | TRUE
48 | LV_5398-5_0_2_line_48 |  | 46 | 48 | 0.035114 | 0.125 | 0.08 | 261 | 0 | 0.364 | 1 | 1 | cs | TRUE
49 | LV_5398-5_0_2_line_49 |  | 47 | 49 | 0.078537 | 0.125 | 0.08 | 261 | 0 | 0.364 | 1 | 1 | cs | TRUE
50 | LV_5398-5_0_2_line_50 |  | 48 | 50 | 0.0011208 | 0.125 | 0.08 | 261 | 0 | 0.364 | 1 | 1 | cs | TRUE
51 | LV_5398-5_0_2_line_51 |  | 49 | 51 | 0.04908 | 0.125 | 0.08 | 261 | 0 | 0.364 | 1 | 1 | cs | TRUE
52 | LV_5398-5_0_2_line_52 |  | 51 | 52 | 0.012955 | 0.125 | 0.08 | 261 | 0 | 0.364 | 1 | 1 | cs | TRUE
53 | LV_5398-5_0_2_line_53 |  | 52 | 92 | 0.013074 | 0.125 | 0.08 | 261 | 0 | 0.364 | 1 | 1 | cs | TRUE
54 | LV_5398-5_0_2_line_54 |  | 53 | 54 | 0.021032 | 0.125 | 0.08 | 261 | 0 | 0.364 | 1 | 1 | cs | TRUE
55 | LV_5398-5_0_2_line_55 |  | 53 | 55 | 0.021234 | 0.125 | 0.08 | 261 | 0 | 0.364 | 1 | 1 | cs | TRUE
56 | LV_5398-5_0_2_line_56 |  | 54 | 56 | 0.00052814 | 0.125 | 0.08 | 261 | 0 | 0.364 | 1 | 1 | cs | TRUE
57 | LV_5398-5_0_2_line_57 |  | 55 | 57 | 0.017579 | 0.125 | 0.08 | 261 | 0 | 0.364 | 1 | 1 | cs | TRUE
58 | LV_5398-5_0_2_line_58 |  | 55 | 58 | 0.0036365 | 0.125 | 0.08 | 261 | 0 | 0.364 | 1 | 1 | cs | TRUE
59 | LV_5398-5_0_2_line_59 |  | 56 | 66 | 0.013475 | 0.125 | 0.08 | 261 | 0 | 0.364 | 1 | 1 | cs | TRUE
60 | LV_5398-5_0_2_line_60 |  | 58 | 59 | 0.030119 | 0.125 | 0.08 | 261 | 0 | 0.364 | 1 | 1 | cs | TRUE
61 | LV_5398-5_0_2_line_61 |  | 59 | 60 | 0.10533 | 0.125 | 0.08 | 261 | 0 | 0.364 | 1 | 1 | cs | TRUE
62 | LV_5398-5_0_2_line_62 |  | 60 | 61 | 0.029374 | 0.125 | 0.08 | 261 | 0 | 0.364 | 1 | 1 | cs | TRUE
63 | LV_5398-5_0_2_line_63 |  | 61 | 62 | 0.020991 | 0.125 | 0.08 | 261 | 0 | 0.364 | 1 | 1 | cs | TRUE
64 | LV_5398-5_0_2_line_64 |  | 62 | 96 | 0.0419 | 0.125 | 0.08 | 261 | 0 | 0.364 | 1 | 1 | cs | TRUE
65 | LV_5398-5_0_2_line_65 |  | 63 | 64 | 0.005983 | 0.125 | 0.08 | 261 | 0 | 0.364 | 1 | 1 | cs | TRUE
66 | LV_5398-5_0_2_line_66 |  | 63 | 65 | 0.028127 | 0.125 | 0.08 | 261 | 0 | 0.364 | 1 | 1 | cs | TRUE
67 | LV_5398-5_0_2_line_67 |  | 64 | 67 | 0.013915 | 0.125 | 0.08 | 261 | 0 | 0.364 | 1 | 1 | cs | TRUE
68 | LV_5398-5_0_2_line_68 |  | 64 | 68 | 0.0037962 | 0.125 | 0.08 | 261 | 0 | 0.364 | 1 | 1 | cs | TRUE
69 | LV_5398-5_0_2_line_69 |  | 65 | 66 | 0.0028495 | 0.125 | 0.08 | 261 | 0 | 0.364 | 1 | 1 | cs | TRUE
70 | LV_5398-5_0_2_line_70 |  | 66 | 71 | 0.011149 | 0.125 | 0.08 | 261 | 0 | 0.364 | 1 | 1 | cs | TRUE
71 | LV_5398-5_0_2_line_71 |  | 67 | 69 | 0.0046831 | 0.125 | 0.08 | 261 | 0 | 0.364 | 1 | 1 | cs | TRUE
72 | LV_5398-5_0_2_line_72 |  | 68 | 70 | 0.02045 | 0.125 | 0.08 | 261 | 0 | 0.364 | 1 | 1 | cs | TRUE
73 | LV_5398-5_0_2_line_73 |  | 69 | 84 | 0.022113 | 0.125 | 0.08 | 261 | 0 | 0.364 | 1 | 1 | cs | TRUE
74 | LV_5398-5_0_2_line_74 |  | 70 | 82 | 0.012327 | 0.125 | 0.08 | 261 | 0 | 0.364 | 1 | 1 | cs | TRUE
75 | LV_5398-5_0_2_line_75 |  | 71 | 72 | 0.014804 | 0.125 | 0.08 | 261 | 0 | 0.364 | 1 | 1 | cs | TRUE
76 | LV_5398-5_0_2_line_76 |  | 71 | 73 | 0.056221 | 0.125 | 0.08 | 261 | 0 | 0.364 | 1 | 1 | cs | TRUE
77 | LV_5398-5_0_2_line_77 |  | 72 | 74 | 0.0029465 | 0.125 | 0.08 | 261 | 0 | 0.364 | 1 | 1 | cs | TRUE
78 | LV_5398-5_0_2_line_78 |  | 73 | 79 | 0.023101 | 0.125 | 0.08 | 261 | 0 | 0.364 | 1 | 1 | cs | TRUE
79 | LV_5398-5_0_2_line_79 |  | 73 | 78 | 0.021435 | 0.125 | 0.08 | 261 | 0 | 0.364 | 1 | 1 | cs | TRUE
80 | LV_5398-5_0_2_line_80 |  | 74 | 75 | 0.011935 | 0.125 | 0.08 | 261 | 0 | 0.364 | 1 | 1 | cs | TRUE
81 | LV_5398-5_0_2_line_81 |  | 75 | 76 | 0.0034771 | 0.125 | 0.08 | 261 | 0 | 0.364 | 1 | 1 | cs | TRUE
82 | LV_5398-5_0_2_line_82 |  | 76 | 81 | 0.033348 | 0.125 | 0.08 | 261 | 0 | 0.364 | 1 | 1 | cs | TRUE
83 | LV_5398-5_0_2_line_83 |  | 77 | 78 | 0.0061216 | 0.125 | 0.08 | 261 | 0 | 0.364 | 1 | 1 | cs | TRUE
84 | LV_5398-5_0_2_line_84 |  | 80 | 81 | 0.044527 | 0.125 | 0.08 | 261 | 0 | 0.364 | 1 | 1 | cs | TRUE
85 | LV_5398-5_0_2_line_85 |  | 82 | 83 | 0.058457 | 0.125 | 0.08 | 261 | 0 | 0.364 | 1 | 1 | cs | TRUE
86 | LV_5398-5_0_2_line_86 |  | 84 | 85 | 0.01871 | 0.125 | 0.08 | 261 | 0 | 0.364 | 1 | 1 | cs | TRUE
87 | LV_5398-5_0_2_line_87 |  | 85 | 86 | 0.0894 | 0.125 | 0.08 | 261 | 0 | 0.364 | 1 | 1 | cs | TRUE
88 | LV_5398-5_0_2_line_88 |  | 85 | 87 | 0.042844 | 0.125 | 0.08 | 261 | 0 | 0.364 | 1 | 1 | cs | TRUE
89 | LV_5398-5_0_2_line_89 |  | 86 | 88 | 0.017964 | 0.125 | 0.08 | 261 | 0 | 0.364 | 1 | 1 | cs | TRUE
90 | LV_5398-5_0_2_line_90 |  | 87 | 89 | 0.027261 | 0.125 | 0.08 | 261 | 0 | 0.364 | 1 | 1 | cs | TRUE
91 | LV_5398-5_0_2_line_91 |  | 89 | 91 | 0.090314 | 0.125 | 0.08 | 261 | 0 | 0.364 | 1 | 1 | cs | TRUE
92 | LV_5398-5_0_2_line_92 |  | 89 | 90 | 0.089062 | 0.125 | 0.08 | 261 | 0 | 0.364 | 1 | 1 | cs | TRUE
93 | LV_5398-5_0_2_line_93 |  | 92 | 93 | 0.043603 | 0.125 | 0.08 | 261 | 0 | 0.364 | 1 | 1 | cs | TRUE
94 | LV_5398-5_0_2_line_94 |  | 93 | 94 | 0.08708 | 0.125 | 0.08 | 261 | 0 | 0.364 | 1 | 1 | cs | TRUE
95 | LV_5398-5_0_2_line_95 |  | 94 | 95 | 0.047083 | 0.125 | 0.08 | 261 | 0 | 0.364 | 1 | 1 | cs | TRUE

## trafo
| name | std_type | hv_bus | lv_bus | sn_mva | vn_hv_kv | vn_lv_kv | vk_percent | vkr_percent | pfe_kw | i0_percent | shift_degree | tap_side | tap_neutral | tap_min | tap_max | tap_step_percent | tap_step_degree | tap_pos | tap_phase_shifter | parallel | df | in_service
0 | LV_5398-5_0_2_trafo_72 | 0.63 MVA 20/0.4 kV | 97 | 41 | 0.63 | 20 | 0.4 | 6 | 1.206 | 1.65 | 0.2619 | 150 | hv | 0 | -2 | 2 | 2.5 | 0 | 0 | FALSE | 1 | 1 | TRUE

## line_geodata
| x0 | y0 | x1 | y1 | x2 | y2 | x3 | y3 | x4 | y4 | x5 | y5 | x6 | y6 | x7 | y7 | x8 | y8 | x9 | y9 | x10 | y10
0 | 2703434.0031 | 1108149.6994 | 2703436.7 | 1108151.421
1 | 2703399.8144 | 1108137.5247 | 2703425.0268 | 1108143.9696 | 2703434.0031 | 1108149.6994
2 | 2703447.466 | 1108160.2292 | 2703444.5692 | 1108156.4441 | 2703436.7 | 1108151.421
3 | 2703418.0558 | 1108048.1118 | 2703399.8144 | 1108137.5247
4 | 2703447.466 | 1108160.2292 | 2703461.1243 | 1108230.4882
5 | 2703418.0558 | 1108048.1118 | 2703407.7794 | 1108042.3468
6 | 2703231.509 | 1108069.5713 | 2703229.485 | 1108067.8389
7 | 2703231.509 | 1108069.5713 | 2703252.8754 | 1108087.6716
8 | 2703280.1054 | 1108030.7861 | 2703231.509 | 1108069.5713
9 | 2703212.8519 | 1108053.6021 | 2703229.485 | 1108067.8389
10 | 2703280.1054 | 1108030.7861 | 2703276.8743 | 1108025.4595 | 2703269.9168 | 1108017.0864
11 | 2703212.8519 | 1108053.6021 | 2703207.3883 | 1108048.9256 | 2703199.8851 | 1108039.3182
12 | 2703199.8851 | 1108039.3182 | 2703185.5391 | 1108020.9492
13 | 2703184.7007 | 1108019.8757 | 2703185.5391 | 1108020.9492
14 | 2703184.7007 | 1108019.8757 | 2703160.7178 | 1107989.1673
15 | 2703318.4793 | 1107982.4402 | 2703317.0333 | 1107987.441 | 2703318.7368 | 1107995.9199 | 2703316.8746 | 1108002.2033 | 2703313.8342 | 1108010.0121 | 2703315.1045 | 1108015.7819 | 2703317.0079 | 1108021.6069 | 2703321.5359 | 1108026.7762 | 2703321.5836 | 1108029.879 | 2703319.1976 | 1108036.0423 | 2703319.6786 | 1108038.2185
16 | 2703314.8076 | 1107976.9298 | 2703318.4793 | 1107982.4402
17 | 2703318.4793 | 1107982.4402 | 2703328.3556 | 1107995.0164 | 2703331.6362 | 1107998.9748 | 2703334.6482 | 1108001.4499 | 2703338.8008 | 1108002.9297
18 | 2703314.8076 | 1107976.9298 | 2703315.8124 | 1107975.5905 | 2703316.7217 | 1107974.4163 | 2703317.1478 | 1107971.644 | 2703316.2032 | 1107968.5371 | 2703312.8205 | 1107966.9451 | 2703306.2364 | 1107966.2659 | 2703302.3559 | 1107964.8434 | 2703297.6419 | 1107962.4171 | 2703292.8012 | 1107958.3544
19 | 2703314.8076 | 1107976.9298 | 2703312.9725 | 1107977.9881 | 2703310.389 | 1107978.0441 | 2703304.7078 | 1107976.5687 | 2703277.2675 | 1107965.5946 | 2703272.454 | 1107963.5094
20 | 2703338.8008 | 1108002.9297 | 2703342.4797 | 1108004.2406 | 2703359.8388 | 1108007.8497 | 2703372.7686 | 1108015.9196 | 2703380.8358 | 1108020.3042 | 2703385.1186 | 1108024.0546
21 | 2703292.8012 | 1107958.3544 | 2703286.0814 | 1107952.0248 | 2703277.9915 | 1107943.9709 | 2703271.8283 | 1107936.7392
22 | 2703292.8012 | 1107958.3544 | 2703307.821 | 1107952.6842 | 2703321.889 | 1107942.5172 | 2703333.4724 | 1107936.5885 | 2703336.4682 | 1107935.0607
23 | 2703251.217 | 1107951.8605 | 2703254.4746 | 1107954.5997 | 2703261.4788 | 1107958.7549 | 2703272.454 | 1107963.5094
24 | 2703407.7794 | 1108042.3468 | 2703405.5259 | 1108041.0826 | 2703392.3312 | 1108036.3103 | 2703389.3043 | 1108033.8016 | 2703385.2773 | 1108024.1935 | 2703385.1186 | 1108024.0546
25 | 2703268.6796 | 1108015.5975 | 2703269.9168 | 1108017.0864
26 | 2703301.8048 | 1107907.3195 | 2703301.3947 | 1107908.2464 | 2703272.6311 | 1107922.7439 | 2703270.4659 | 1107925.9313 | 2703269.8226 | 1107929.2002 | 2703269.9932 | 1107932.8054 | 2703271.8283 | 1107936.7392
27 | 2703336.4682 | 1107935.0607 | 2703337.544 | 1107934.512 | 2703335.9128 | 1107931.7714 | 2703329.4789 | 1107920.9216 | 2703328.2035 | 1107912.2721 | 2703330.4111 | 1107902.5146 | 2703330.4706 | 1107895.1412
28 | 2703222.8205 | 1107911.4596 | 2703225.0704 | 1107914.0847 | 2703226.8355 | 1107920.3187 | 2703232.5489 | 1107930.8115 | 2703249.0089 | 1107950.0038 | 2703251.217 | 1107951.8605
29 | 2703268.6796 | 1108015.5975 | 2703262.8268 | 1108008.5541 | 2703250.9964 | 1107996.3526
30 | 2703241.5083 | 1107984.3647 | 2703245.3877 | 1107990.5681 | 2703250.9964 | 1107996.3526
31 | 2703231.9942 | 1107968.2088 | 2703238.0787 | 1107978.8807 | 2703241.5083 | 1107984.3647
32 | 2703231.9942 | 1107968.2088 | 2703224.8796 | 1107955.7303 | 2703220.0002 | 1107947.8362
33 | 2703192.3798 | 1107904 | 2703203.7325 | 1107909.8079 | 2703207.244 | 1107913.8369 | 2703209.3181 | 1107920.5431 | 2703211.2491 | 1107930.6602 | 2703214.781 | 1107939.3925 | 2703220.0002 | 1107947.8362
34 | 2703193.5302 | 1107887.7425 | 2703189.8671 | 1107888.5363 | 2703187.389 | 1107890.5732 | 2703186.0236 | 1107893.563 | 2703186.0504 | 1107897.8996 | 2703187.4675 | 1107900.0473 | 2703189.8629 | 1107902.4118 | 2703192.3798 | 1107904 | 2703192.3798 | 1107904
35 | 2703222.8205 | 1107911.4596 | 2703222.5078 | 1107911.0947 | 2703211.8015 | 1107903.6523 | 2703203.0306 | 1107894.9533
36 | 2703193.5302 | 1107887.7425 | 2703197.3844 | 1107889.3535 | 2703203.0306 | 1107894.9533
37 | 2703193.5302 | 1107887.7425 | 2703197.0244 | 1107878.2514 | 2703198.241 | 1107872.9198
38 | 2703301.8048 | 1107907.3195 | 2703307.8462 | 1107911.2582 | 2703313.7788 | 1107900.708
39 | 2703301.8048 | 1107907.3195 | 2703303.1237 | 1107904.34 | 2703302.2877 | 1107901.2127 | 2703287.7204 | 1107877.583 | 2703284.4423 | 1107872.1125 | 2703283.6041 | 1107869.5744
40 | 2703330.4706 | 1107895.1412 | 2703330.7172 | 1107864.5844 | 2703331.8828 | 1107841.5562 | 2703327.0993 | 1107834.5814 | 2703342.1618 | 1107830.9578 | 2703342.1618 | 1107830.9578
41 | 2703342.1618 | 1107830.9578 | 2703335.2054 | 1107814.918 | 2703342.7892 | 1107815.9256 | 2703344.6359 | 1107789.8402
42 | 2703344.6359 | 1107789.8402 | 2703344.7648 | 1107788.0191 | 2703343.9381 | 1107787.0711 | 2703339.0155 | 1107781.4504 | 2703326.1652 | 1107775.0386 | 2703305.4761 | 1107764.424 | 2703295.631 | 1107754.0831 | 2703293.9736 | 1107750.1524
43 | 2703288.0449 | 1107732.7737 | 2703291.0719 | 1107738.4622 | 2703292.9732 | 1107743.9648 | 2703293.9736 | 1107750.1524
44 | 2703139.9108 | 1107788.3743 | 2703137.5083 | 1107785.5248 | 2703125.0144 | 1107777.2406 | 2703115.8005 | 1107772.959 | 2703109.1605 | 1107766.9201 | 2703107.2384 | 1107763.085
45 | 2703107.3241 | 1107745.3085 | 2703105.841 | 1107756.5905 | 2703107.2384 | 1107763.085 | 2703107.2384 | 1107763.085
46 | 2703139.8132 | 1107955.2694 | 2703141.6721 | 1107958.3755
47 | 2703139.8132 | 1107955.2694 | 2703128.8884 | 1107937.0142
48 | 2703141.6721 | 1107958.3755 | 2703158.0724 | 1107985.78 | 2703160.028 | 1107988.284
49 | 2703128.8884 | 1107937.0142 | 2703097.4725 | 1107884.5188 | 2703092.8334 | 1107876.7684 | 2703088.5563 | 1107869.6241
50 | 2703160.028 | 1107988.284 | 2703160.7178 | 1107989.1673
51 | 2703055.0007 | 1107834.4509 | 2703081.5025 | 1107857.8416 | 2703088.5563 | 1107869.6241
52 | 2703055.0007 | 1107834.4509 | 2703045.2876 | 1107825.878
53 | 2703035.4851 | 1107817.2262 | 2703045.2876 | 1107825.878
54 | 2703288.0449 | 1107732.7737 | 2703284.3135 | 1107725.7613 | 2703280.3403 | 1107714.7867 | 2703279.8142 | 1107713.4709
55 | 2703306.7639 | 1107742.8432 | 2703293.6212 | 1107736.3376 | 2703288.0449 | 1107732.7737
56 | 2703279.8142 | 1107713.4709 | 2703279.618 | 1107712.9805
57 | 2703306.7639 | 1107742.8432 | 2703309.5043 | 1107725.4787
58 | 2703306.7639 | 1107742.8432 | 2703308.9939 | 1107745.7157
59 | 2703274.6146 | 1107700.4689 | 2703279.618 | 1107712.9805
60 | 2703332.7507 | 1107761.4049 | 2703329.0573 | 1107761.4124 | 2703323.9896 | 1107760.2254 | 2703319.451 | 1107757.9355 | 2703316.1227 | 1107754.9548 | 2703312.6725 | 1107750.5043 | 2703309.2306 | 1107746.0206 | 2703308.9939 | 1107745.7157
61 | 2703392.1131 | 1107801.447 | 2703380.7933 | 1107785.1199 | 2703375.9753 | 1107751.1383 | 2703371.8978 | 1107745.3874 | 2703371.5202 | 1107744.8584 | 2703354.7198 | 1107756.9688 | 2703347.6453 | 1107760.1059 | 2703338.963 | 1107761.3922 | 2703332.7507 | 1107761.4049
62 | 2703392.1131 | 1107801.447 | 2703398.1963 | 1107810.2213 | 2703404.4456 | 1107827.8429
63 | 2703415.9464 | 1107845.2387 | 2703405.7216 | 1107831.4409 | 2703404.4456 | 1107827.8429
64 | 2703415.9464 | 1107845.2387 | 2703436.1291 | 1107872.4742 | 2703440.7472 | 1107879.008
65 | 2703303.0472 | 1107688.6676 | 2703307.3556 | 1107684.5049
66 | 2703303.0472 | 1107688.6676 | 2703288.3356 | 1107696.6334 | 2703277.3589 | 1107699.7018
67 | 2703307.3556 | 1107684.5049 | 2703319.0548 | 1107679.5231 | 2703320.2347 | 1107679.307
68 | 2703307.3556 | 1107684.5049 | 2703307.9812 | 1107680.7606
69 | 2703274.6146 | 1107700.4689 | 2703277.3589 | 1107699.7018
70 | 2703274.6146 | 1107700.4689 | 2703269.7663 | 1107701.8318 | 2703264.8325 | 1107698.2233
71 | 2703320.2347 | 1107679.307 | 2703324.8411 | 1107678.4631
72 | 2703307.9812 | 1107680.7606 | 2703308.2855 | 1107678.9394 | 2703311.028 | 1107666.3781 | 2703309.8265 | 1107660.7587
73 | 2703345.6956 | 1107684.158 | 2703340.0093 | 1107681.837 | 2703328.8826 | 1107677.7226 | 2703324.8411 | 1107678.4631
74 | 2703309.8265 | 1107660.7587 | 2703307.249 | 1107648.704
75 | 2703264.8325 | 1107698.2233 | 2703264.8325 | 1107698.2233 | 2703262.8592 | 1107695.588 | 2703262.4904 | 1107692.2685 | 2703263.8441 | 1107684.2091
76 | 2703264.8325 | 1107698.2233 | 2703217.7108 | 1107728.8874
77 | 2703264.3322 | 1107681.3033 | 2703263.8441 | 1107684.2091
78 | 2703217.7108 | 1107728.8874 | 2703213.957 | 1107722.0285 | 2703208.9679 | 1107713.0379 | 2703206.9329 | 1107708.4705
79 | 2703217.7108 | 1107728.8874 | 2703221.9663 | 1107736.663 | 2703229.0288 | 1107745.133 | 2703229.6415 | 1107746.5491
80 | 2703264.3322 | 1107681.3033 | 2703264.6933 | 1107679.1532 | 2703266.5963 | 1107669.5859
81 | 2703266.5963 | 1107669.5859 | 2703267.2746 | 1107666.1756
82 | 2703251.9786 | 1107642.2083 | 2703260.4532 | 1107645.2482 | 2703265.5134 | 1107648.2474 | 2703267.7034 | 1107652.6875 | 2703267.4924 | 1107665.0807 | 2703267.2746 | 1107666.1756
83 | 2703231.5934 | 1107752.2705 | 2703231.5732 | 1107751.0133 | 2703229.6415 | 1107746.5491
84 | 2703251.9786 | 1107642.2083 | 2703208.0948 | 1107649.7495
85 | 2703307.249 | 1107648.704 | 2703306.8096 | 1107646.6492 | 2703304.1873 | 1107622.6448 | 2703296.7333 | 1107614.4571 | 2703285.1067 | 1107614.2591 | 2703277.4867 | 1107608.5722
86 | 2703363.4419 | 1107685.7496 | 2703362.0858 | 1107686.8272 | 2703358.4391 | 1107687.5545 | 2703350.5835 | 1107686.1531 | 2703345.6956 | 1107684.158
87 | 2703363.4419 | 1107685.7496 | 2703373.7217 | 1107697.3544 | 2703378.1781 | 1107706.7363 | 2703380.4345 | 1107710.9107 | 2703390.1401 | 1107713.5556 | 2703395.5748 | 1107714.9935 | 2703404.6965 | 1107717.4172 | 2703407.1152 | 1107727.487 | 2703412.6651 | 1107736.6764 | 2703423.6581 | 1107742.7403
88 | 2703363.4419 | 1107685.7496 | 2703364.5157 | 1107683.5443 | 2703362.8228 | 1107658.5551 | 2703364.2596 | 1107653.1983 | 2703368.211 | 1107644.2314
89 | 2703423.6581 | 1107742.7403 | 2703424.2707 | 1107743.0783 | 2703438.3287 | 1107753.1005
90 | 2703386.0612 | 1107623.9732 | 2703380.809 | 1107628.1531 | 2703376.7258 | 1107633.6204 | 2703372.8805 | 1107637.3795 | 2703369.1663 | 1107642.0637 | 2703368.211 | 1107644.2314
91 | 2703386.0612 | 1107623.9732 | 2703383.3242 | 1107628.9409 | 2703382.3317 | 1107639.5308 | 2703383.1755 | 1107646.2828 | 2703386.7 | 1107654.537 | 2703395.8985 | 1107666.9795 | 2703406.2053 | 1107674.282 | 2703410.6865 | 1107675.4035 | 2703434.9903 | 1107667.6794
92 | 2703386.0612 | 1107623.9732 | 2703390.4816 | 1107615.9657 | 2703390.5819 | 1107611.4422 | 2703388.3326 | 1107608.213 | 2703383.6107 | 1107603.0626 | 2703349.9212 | 1107597.9633 | 2703343.0488 | 1107593.7658 | 2703335.2198 | 1107584.8934 | 2703331.0587 | 1107576.3282 | 2703331.1218 | 1107575.3431
93 | 2703035.4851 | 1107817.2262 | 2703002.7944 | 1107788.3732
94 | 2703068.5217 | 1107731.2514 | 2703002.7944 | 1107788.3732
95 | 2703068.5217 | 1107731.2514 | 2703097.4936 | 1107732.2664 | 2703102.2058 | 1107734.3589 | 2703105.1687 | 1107736.5551 | 2703107.0447 | 1107739.9114 | 2703107.3241 | 1107745.3085

## bus_geodata
| x | y | coords
0 | 2703434.0031 | 1108149.6994
1 | 2703436.7 | 1108151.421
2 | 2703399.8144 | 1108137.5247
3 | 2703447.466 | 1108160.2292
4 | 2703418.0558 | 1108048.1118
5 | 2703461.1243 | 1108230.4882
6 | 2703231.509 | 1108069.5713
7 | 2703229.485 | 1108067.8389
8 | 2703252.8754 | 1108087.6716
9 | 2703280.1054 | 1108030.7861
10 | 2703212.8519 | 1108053.6021
11 | 2703199.8851 | 1108039.3182
12 | 2703185.5391 | 1108020.9492
13 | 2703184.7007 | 1108019.8757
14 | 2703319.6786 | 1108038.2185
15 | 2703318.4793 | 1107982.4402
16 | 2703314.8076 | 1107976.9298
17 | 2703338.8008 | 1108002.9297
18 | 2703292.8012 | 1107958.3544
19 | 2703272.454 | 1107963.5094
20 | 2703385.1186 | 1108024.0545
21 | 2703269.9168 | 1108017.0864
22 | 2703271.8283 | 1107936.7392
23 | 2703336.4682 | 1107935.0607
24 | 2703251.217 | 1107951.8605
25 | 2703407.7794 | 1108042.3468
26 | 2703268.6796 | 1108015.5975
27 | 2703250.9964 | 1107996.3526
28 | 2703241.5083 | 1107984.3647
29 | 2703231.9942 | 1107968.2088
30 | 2703220.0002 | 1107947.8362
31 | 2703192.3798 | 1107904
32 | 2703222.8205 | 1107911.4596
33 | 2703203.0306 | 1107894.9533
34 | 2703193.5302 | 1107887.7425
35 | 2703301.8048 | 1107907.3195
36 | 2703330.4706 | 1107895.1412
37 | 2703342.1618 | 1107830.9578
38 | 2703344.6359 | 1107789.8402
39 | 2703293.9736 | 1107750.1524
40 | 2703313.7788 | 1107900.708
41 | 2703283.6041 | 1107869.5744
42 | 2703198.241 | 1107872.9198
43 | 2703139.9108 | 1107788.3743
44 | 2703107.2384 | 1107763.085
45 | 2703139.8132 | 1107955.2694
46 | 2703141.6721 | 1107958.3755
47 | 2703128.8884 | 1107937.0142
48 | 2703160.028 | 1107988.284
49 | 2703088.5563 | 1107869.6241
50 | 2703160.7178 | 1107989.1673
51 | 2703055.0007 | 1107834.4509
52 | 2703045.2876 | 1107825.878
53 | 2703288.0449 | 1107732.7737
54 | 2703279.8142 | 1107713.4709
55 | 2703306.7639 | 1107742.8432
56 | 2703279.618 | 1107712.9805
57 | 2703309.5043 | 1107725.4787
58 | 2703308.9939 | 1107745.7157
59 | 2703332.7507 | 1107761.4049
60 | 2703392.1131 | 1107801.447
61 | 2703404.4456 | 1107827.8429
62 | 2703415.9464 | 1107845.2387
63 | 2703303.0472 | 1107688.6676
64 | 2703307.3556 | 1107684.5049
65 | 2703277.3589 | 1107699.7018
66 | 2703274.6146 | 1107700.4689
67 | 2703320.2347 | 1107679.307
68 | 2703307.9812 | 1107680.7606
69 | 2703324.8411 | 1107678.4631
70 | 2703309.8265 | 1107660.7587
71 | 2703264.8325 | 1107698.2233
72 | 2703263.8441 | 1107684.2091
73 | 2703217.7108 | 1107728.8874
74 | 2703264.3322 | 1107681.3033
75 | 2703266.5963 | 1107669.5859
76 | 2703267.2746 | 1107666.1756
77 | 2703231.5934 | 1107752.2705
78 | 2703229.6415 | 1107746.5491
79 | 2703206.9329 | 1107708.4705
80 | 2703208.0948 | 1107649.7495
81 | 2703251.9787 | 1107642.2083
82 | 2703307.249 | 1107648.704
83 | 2703277.4867 | 1107608.5722
84 | 2703345.6956 | 1107684.158
85 | 2703363.4419 | 1107685.7496
86 | 2703423.6581 | 1107742.7403
87 | 2703368.211 | 1107644.2314
88 | 2703438.3287 | 1107753.1005
89 | 2703386.0612 | 1107623.9732
90 | 2703331.1218 | 1107575.3431
91 | 2703434.9903 | 1107667.6794
92 | 2703035.4851 | 1107817.2262
93 | 2703002.7944 | 1107788.3732
94 | 2703068.5217 | 1107731.2514
95 | 2703107.3241 | 1107745.3085
96 | 2703440.7472 | 1107879.008
97 | 2703301.8048 | 1107907.3195

## line_std_types
| c_nf_per_km | r_ohm_per_km | x_ohm_per_km | max_i_ka | type | q_mm2 | alpha | voltage_rating
NAYY 4x50 SE | 210 | 0.642 | 0.083 | 0.142 | cs | 50 | 0.00403 | LV
NAYY 4x120 SE | 264 | 0.225 | 0.08 | 0.242 | cs | 120 | 0.00403 | LV
NAYY 4x150 SE | 261 | 0.208 | 0.08 | 0.27 | cs | 150 | 0.00403 | LV
NA2XS2Y 1x95 RM/25 12/20 kV | 216 | 0.313 | 0.132 | 0.252 | cs | 95 | 0.00403 | MV
NA2XS2Y 1x185 RM/25 12/20 kV | 273 | 0.161 | 0.117 | 0.362 | cs | 185 | 0.00403 | MV
NA2XS2Y 1x240 RM/25 12/20 kV | 304 | 0.122 | 0.112 | 0.421 | cs | 240 | 0.00403 | MV
NA2XS2Y 1x95 RM/25 6/10 kV | 315 | 0.313 | 0.123 | 0.249 | cs | 95 | 0.00403 | MV
NA2XS2Y 1x185 RM/25 6/10 kV | 406 | 0.161 | 0.11 | 0.358 | cs | 185 | 0.00403 | MV
NA2XS2Y 1x240 RM/25 6/10 kV | 456 | 0.122 | 0.105 | 0.416 | cs | 240 | 0.00403 | MV
NA2XS2Y 1x150 RM/25 12/20 kV | 250 | 0.206 | 0.116 | 0.319 | cs | 150 | 0.00403 | MV
NA2XS2Y 1x120 RM/25 12/20 kV | 230 | 0.253 | 0.119 | 0.283 | cs | 120 | 0.00403 | MV
NA2XS2Y 1x70 RM/25 12/20 kV | 190 | 0.443 | 0.132 | 0.22 | cs | 70 | 0.00403 | MV
NA2XS2Y 1x150 RM/25 6/10 kV | 360 | 0.206 | 0.11 | 0.315 | cs | 150 | 0.00403 | MV
NA2XS2Y 1x120 RM/25 6/10 kV | 340 | 0.253 | 0.113 | 0.28 | cs | 120 | 0.00403 | MV
NA2XS2Y 1x70 RM/25 6/10 kV | 280 | 0.443 | 0.123 | 0.217 | cs | 70 | 0.00403 | MV
N2XS(FL)2Y 1x120 RM/35 64/110 kV | 112 | 0.153 | 0.166 | 0.366 | cs | 120 | 0.00393 | HV
N2XS(FL)2Y 1x185 RM/35 64/110 kV | 125 | 0.099 | 0.156 | 0.457 | cs | 185 | 0.00393 | HV
N2XS(FL)2Y 1x240 RM/35 64/110 kV | 135 | 0.075 | 0.149 | 0.526 | cs | 240 | 0.00393 | HV
N2XS(FL)2Y 1x300 RM/35 64/110 kV | 144 | 0.06 | 0.144 | 0.588 | cs | 300 | 0.00393 | HV
15-AL1/3-ST1A 0.4 | 11 | 1.8769 | 0.35 | 0.105 | ol | 16 | 0.00403 | LV
24-AL1/4-ST1A 0.4 | 11.25 | 1.2012 | 0.335 | 0.14 | ol | 24 | 0.00403 | LV
48-AL1/8-ST1A 0.4 | 12.2 | 0.5939 | 0.3 | 0.21 | ol | 48 | 0.00403 | LV
94-AL1/15-ST1A 0.4 | 13.2 | 0.306 | 0.29 | 0.35 | ol | 94 | 0.00403 | LV
34-AL1/6-ST1A 10.0 | 9.7 | 0.8342 | 0.36 | 0.17 | ol | 34 | 0.00403 | MV
48-AL1/8-ST1A 10.0 | 10.1 | 0.5939 | 0.35 | 0.21 | ol | 48 | 0.00403 | MV
70-AL1/11-ST1A 10.0 | 10.4 | 0.4132 | 0.339 | 0.29 | ol | 70 | 0.00403 | MV
94-AL1/15-ST1A 10.0 | 10.75 | 0.306 | 0.33 | 0.35 | ol | 94 | 0.00403 | MV
122-AL1/20-ST1A 10.0 | 11.1 | 0.2376 | 0.323 | 0.41 | ol | 122 | 0.00403 | MV
149-AL1/24-ST1A 10.0 | 11.25 | 0.194 | 0.315 | 0.47 | ol | 149 | 0.00403 | MV
34-AL1/6-ST1A 20.0 | 9.15 | 0.8342 | 0.382 | 0.17 | ol | 34 | 0.00403 | MV
48-AL1/8-ST1A 20.0 | 9.5 | 0.5939 | 0.372 | 0.21 | ol | 48 | 0.00403 | MV
70-AL1/11-ST1A 20.0 | 9.7 | 0.4132 | 0.36 | 0.29 | ol | 70 | 0.00403 | MV
94-AL1/15-ST1A 20.0 | 10 | 0.306 | 0.35 | 0.35 | ol | 94 | 0.00403 | MV
122-AL1/20-ST1A 20.0 | 10.3 | 0.2376 | 0.344 | 0.41 | ol | 122 | 0.00403 | MV
149-AL1/24-ST1A 20.0 | 10.5 | 0.194 | 0.337 | 0.47 | ol | 149 | 0.00403 | MV
184-AL1/30-ST1A 20.0 | 10.75 | 0.1571 | 0.33 | 0.535 | ol | 184 | 0.00403 | MV
243-AL1/39-ST1A 20.0 | 11 | 0.1188 | 0.32 | 0.645 | ol | 243 | 0.00403 | MV
48-AL1/8-ST1A 110.0 | 8 | 0.5939 | 0.46 | 0.21 | ol | 48 | 0.00403 | HV
70-AL1/11-ST1A 110.0 | 8.4 | 0.4132 | 0.45 | 0.29 | ol | 70 | 0.00403 | HV
94-AL1/15-ST1A 110.0 | 8.65 | 0.306 | 0.44 | 0.35 | ol | 94 | 0.00403 | HV
122-AL1/20-ST1A 110.0 | 8.5 | 0.2376 | 0.43 | 0.41 | ol | 122 | 0.00403 | HV
149-AL1/24-ST1A 110.0 | 8.75 | 0.194 | 0.41 | 0.47 | ol | 149 | 0.00403 | HV
184-AL1/30-ST1A 110.0 | 8.8 | 0.1571 | 0.4 | 0.535 | ol | 184 | 0.00403 | HV
243-AL1/39-ST1A 110.0 | 9 | 0.1188 | 0.39 | 0.645 | ol | 243 | 0.00403 | HV
305-AL1/39-ST1A 110.0 | 9.2 | 0.0949 | 0.38 | 0.74 | ol | 305 | 0.00403 | HV
490-AL1/64-ST1A 110.0 | 9.75 | 0.059 | 0.37 | 0.96 | ol | 490 | 0.00403 | HV
679-AL1/86-ST1A 110.0 | 9.95 | 0.042 | 0.36 | 1.15 | ol | 679 | 0.00403 | HV
490-AL1/64-ST1A 220.0 | 10 | 0.059 | 0.285 | 0.96 | ol | 490 | 0.00403 | HV
679-AL1/86-ST1A 220.0 | 11.7 | 0.042 | 0.275 | 1.15 | ol | 679 | 0.00403 | HV
490-AL1/64-ST1A 380.0 | 11 | 0.059 | 0.253 | 0.96 | ol | 490 | 0.00403 | HV
679-AL1/86-ST1A 380.0 | 14.6 | 0.042 | 0.25 | 1.15 | ol | 679 | 0.00403 | HV

## trafo_std_types
| i0_percent | pfe_kw | vkr_percent | sn_mva | vn_lv_kv | vn_hv_kv | vk_percent | shift_degree | vector_group | tap_side | tap_neutral | tap_min | tap_max | tap_step_degree | tap_step_percent | tap_phase_shifter
160 MVA 380/110 kV | 0.06 | 60 | 0.25 | 160 | 110 | 380 | 12.2 | 0 | Yy0 | hv | 0 | -9 | 9 | 0 | 1.5 | FALSE
100 MVA 220/110 kV | 0.06 | 55 | 0.26 | 100 | 110 | 220 | 12 | 0 | Yy0 | hv | 0 | -9 | 9 | 0 | 1.5 | FALSE
63 MVA 110/20 kV | 0.04 | 22 | 0.32 | 63 | 20 | 110 | 18 | 150 | YNd5 | hv | 0 | -9 | 9 | 0 | 1.5 | FALSE
40 MVA 110/20 kV | 0.05 | 18 | 0.34 | 40 | 20 | 110 | 16.2 | 150 | YNd5 | hv | 0 | -9 | 9 | 0 | 1.5 | FALSE
25 MVA 110/20 kV | 0.07 | 14 | 0.41 | 25 | 20 | 110 | 12 | 150 | YNd5 | hv | 0 | -9 | 9 | 0 | 1.5 | FALSE
63 MVA 110/10 kV | 0.04 | 22 | 0.32 | 63 | 10 | 110 | 18 | 150 | YNd5 | hv | 0 | -9 | 9 | 0 | 1.5 | FALSE
40 MVA 110/10 kV | 0.05 | 18 | 0.34 | 40 | 10 | 110 | 16.2 | 150 | YNd5 | hv | 0 | -9 | 9 | 0 | 1.5 | FALSE
25 MVA 110/10 kV | 0.07 | 14 | 0.41 | 25 | 10 | 110 | 12 | 150 | YNd5 | hv | 0 | -9 | 9 | 0 | 1.5 | FALSE
0.25 MVA 20/0.4 kV | 0.32 | 0.8 | 1.44 | 0.25 | 0.4 | 20 | 6 | 150 | Yzn5 | hv | 0 | -2 | 2 | 0 | 2.5 | FALSE
0.4 MVA 20/0.4 kV | 0.3375 | 1.35 | 1.425 | 0.4 | 0.4 | 20 | 6 | 150 | Dyn5 | hv | 0 | -2 | 2 | 0 | 2.5 | FALSE
0.63 MVA 20/0.4 kV | 0.2619 | 1.65 | 1.206 | 0.63 | 0.4 | 20 | 6 | 150 | Dyn5 | hv | 0 | -2 | 2 | 0 | 2.5 | FALSE
0.25 MVA 10/0.4 kV | 0.24 | 0.6 | 1.2 | 0.25 | 0.4 | 10 | 4 | 150 | Dyn5 | hv | 0 | -2 | 2 | 0 | 2.5 | FALSE
0.4 MVA 10/0.4 kV | 0.2375 | 0.95 | 1.325 | 0.4 | 0.4 | 10 | 4 | 150 | Dyn5 | hv | 0 | -2 | 2 | 0 | 2.5 | FALSE
0.63 MVA 10/0.4 kV | 0.1873 | 1.18 | 1.0794 | 0.63 | 0.4 | 10 | 4 | 150 | Dyn5 | hv | 0 | -2 | 2 | 0 | 2.5 | FALSE

## trafo3w_std_types
| sn_hv_mva | sn_mv_mva | sn_lv_mva | vn_hv_kv | vn_mv_kv | vn_lv_kv | vk_hv_percent | vk_mv_percent | vk_lv_percent | vkr_hv_percent | vkr_mv_percent | vkr_lv_percent | pfe_kw | i0_percent | shift_mv_degree | shift_lv_degree | vector_group | tap_side | tap_neutral | tap_min | tap_max | tap_step_percent
63/25/38 MVA 110/20/10 kV | 63 | 25 | 38 | 110 | 20 | 10 | 10.4 | 10.4 | 10.4 | 0.28 | 0.32 | 0.35 | 35 | 0.89 | 0 | 0 | YN0yn0yn0 | hv | 0 | -10 | 10 | 1.2
63/25/38 MVA 110/10/10 kV | 63 | 25 | 38 | 110 | 10 | 10 | 10.4 | 10.4 | 10.4 | 0.28 | 0.32 | 0.35 | 35 | 0.89 | 0 | 0 | YN0yn0yn0 | hv | 0 | -10 | 10 | 1.2

## fuse_std_types
| fuse_type | i_rated_a | t_avg | t_min | t_total | x_avg | x_min | x_total
HV 100A | HV 100A | 100 | 0 | [10.0, 3.64, 0.854, 0.281, 0.1, 0.0531, 0.022, 0.01] | [10.0, 4.267, 1.21, 0.403, 0.1, 0.058, 0.022, 0.01] | 0 | [300.0, 350.0, 450.0, 550.0, 700.0, 850.0, 1200.0, 1752.0] | [600.0, 700.0, 900.0, 1150.0, 1665.0, 2000.0, 3000.0, 4313.0]
HV 10A | HV 10A | 10 | 0 | [10.0, 1675.0, 0.344, 0.156, 0.1, 0.0417, 0.0171, 0.01] | [10.0, 1.3, 0.3, 0.155, 0.1, 0.0555, 0.023, 0.01] | 0 | [30.0, 32.0, 35.0, 37.0, 39.0, 50.0, 70.0, 88.0] | [60.0, 70.0, 80.0, 87.0, 94.0, 110.0, 150.0, 216.0]
HV 125A | HV 125A | 125 | 0 | [10.0, 1.82, 0.344, 0.1, 0.0467, 0.0269, 0.01] | [10.0, 2.478, 0.426, 0.1, 0.0427, 0.0211, 0.01] | 0 | [375.0, 500.0, 700.0, 925.0, 1200.0, 1500.0, 2341.0] | [750.0, 1000.0, 1500.0, 2200.0, 3000.0, 4000.0, 5765.0]
HV 160A | HV 160A | 160 | 0 | [10.0, 4.15, 1.03, 0.198, 0.1, 0.051, 0.0172, 0.01] | [10.0, 2.3, 0.734, 0.274, 0.1, 0.046, 0.0177, 0.01] | 0 | [480.0, 550.0, 700.0, 1000.0, 1260.0, 1600.0, 2500.0, 3227.0] | [960.0, 1300.0, 1700.0, 2200.0, 2996.0, 4000.0, 6000.0, 7946.0]
HV 16A | HV 16A | 16 | 0 | [10.0, 0.352, 0.164, 0.1, 0.0649, 0.0342, 0.01] | [10.0, 2.34, 0.722, 0.181, 0.1, 0.055, 0.0296, 0.01] | 0 | [48.0, 60.0, 65.0, 71.0, 80.0, 100.0, 162.0] | [96.0, 110.0, 125.0, 150.0, 168.0, 200.0, 250.0, 398.0]
HV 200A | HV 200A | 200 | 0 | [10.0, 4.267, 1.21, 0.403, 0.1, 0.058, 0.022, 0.01] | [10.0, 3.73, 1.654, 0.328, 0.1, 0.0531, 0.019, 0.01] | 0 | [600.0, 700.0, 900.0, 1150.0, 1665.0, 2000.0, 3000.0, 4313.0] | [1200.0, 1500.0, 1800.0, 2700.0, 3960.0, 5000.0, 7500.0, 10620.0]
HV 20A | HV 20A | 20 | 0 | [10.0, 1.3, 0.3, 0.155, 0.1, 0.0555, 0.023, 0.01] | [10.0, 1.3, 0.161, 0.1, 0.0611, 0.0399, 0.0141, 0.01] | 0 | [60.0, 70.0, 80.0, 87.0, 94.0, 110.0, 150.0, 216.0] | [120.0, 150.0, 200.0, 223.0, 260.0, 300.0, 450.0, 532.0]
HV 25A | HV 25A | 25 | 0 | [10.0, 2.512, 0.833, 0.299, 0.1, 0.0372, 0.0223, 0.01] | [10.0, 3.125, 0.597, 0.198, 0.1, 0.0378, 0.022, 0.01] | 0 | [75.0, 82.0, 90.0, 100.0, 124.0, 170.0, 200.0, 289.0] | [150.0, 170.0, 210.0, 250.0, 294.0, 400.0, 500.0, 711.0]
HV 31.5A | HV 31.5A | 31.5 | 0 | [10.0, 2.34, 0.722, 0.181, 0.1, 0.055, 0.0296, 0.01] | [10.0, 2.84, 0.368, 0.164, 0.1, 0.0621, 0.0378, 0.0195, 0.01] | 0 | [95.0, 110.0, 125.0, 150.0, 165.0, 200.0, 250.0, 390.0] | [189.0, 220.0, 300.0, 350.0, 393.0, 450.0, 530.0, 700.0, 960.0]
HV 40A | HV 40A | 40 | 0 | [10.0, 1.3, 0.161, 0.1, 0.0611, 0.0399, 0.0141, 0.01] | [10.0, 2.05, 0.369, 0.198, 0.1, 0.051, 0.0298, 0.01] | 0 | [120.0, 150.0, 200.0, 223.0, 260.0, 300.0, 450.0, 532.0] | [240.0, 300.0, 400.0, 450.0, 530.0, 650.0, 800.0, 1311.0]
HV 50A | HV 50A | 50 | 0 | [10.0, 3.215, 0.597, 0.198, 0.1, 0.0378, 0.022, 0.01] | [10.0, 3.64, 0.854, 0.281, 0.1, 0.0531, 0.022, 0.01] | 0 | [150.0, 170.0, 210.0, 250.0, 294.0, 400.0, 500.0, 711.0] | [300.0, 350.0, 450.0, 550.0, 700.0, 850.0, 1200.0, 1752.0]
HV 6.3A | HV 6.3A | 6.3 | 0 | [10.0, 1.39, 0.344, 0.168, 0.1, 0.056, 0.0263, 0.01] | [10.0, 1.711, 0.516, 0.198, 0.1, 0.0634, 0.0303, 0.01] | 0 | [19.0, 19.5, 20.4, 20.8, 22.0, 25.0, 32.0, 48.0] | [38.0, 40.0, 43.0, 48.0, 53.0, 60.0, 75.0, 118.0]
HV 63A | HV 63A | 63 | 0 | [10.0, 2.84, 0.368, 0.164, 0.1, 0.0621, 0.0378, 0.0195, 0.01] | [10.0, 1.82, 0.344, 0.1, 0.0467, 0.0269, 0.01] | 0 | [189.0, 220.0, 300.0, 350.0, 393.0, 450.0, 530.0, 700.0, 961.0] | [378.0, 500.0, 700.0, 934.0, 1200.0, 1500.0, 2366.0]
HV 80A | HV 80A | 80 | 0 | [10.0, 2.05, 0.369, 0.198, 0.1, 0.051, 0.0298, 0.01] | [10.0, 4.15, 1.03, 0.198, 0.1, 0.051, 0.0172, 0.01] | 0 | [240.0, 300.0, 400.0, 450.0, 530.0, 650.0, 800.0, 1311.0] | [480.0, 550.0, 700.0, 1000.0, 1260.0, 1600.0, 2500.0, 3227.0]
Siemens NH-1-100 | Siemens NH-1-100 | 100 | [5400.0, 2000.0, 400.0, 20.0, 1.0, 0.2, 0.012, 0.004] | 0 | 0 | [150.0, 190.0, 250.0, 430.0, 900.0, 1250.0, 2700.0, 3600.0] | 0 | 0
Siemens NH-1-125 | Siemens NH-1-125 | 125 | [4800.0, 120.0, 7.0, 0.1, 0.004] | 0 | 0 | [180.0, 400.0, 740.0, 2000.0, 4250.0] | 0 | 0
Siemens NH-1-16 | Siemens NH-1-16 | 16 | [4000.0, 400.0, 2.0, 0.1, 0.04, 0.01] | 0 | 0 | [26.0, 35.0, 75.0, 150.0, 200.0, 300.0] | 0 | 0
Siemens NH-1-160 | Siemens NH-1-160 | 160 | [4800.0, 120.0, 7.0, 0.1, 0.004] | 0 | 0 | [210.0, 500.0, 900.0, 2300.0, 5000.0] | 0 | 0
Siemens NH-1-25 | Siemens NH-1-25 | 25 | [4000.0, 1000.0, 10.0, 0.2, 0.02, 0.01] | 0 | 0 | [40.0, 50.0, 100.0, 210.0, 400.0, 500.0] | 0 | 0
Siemens NH-1-50 | Siemens NH-1-50 | 50 | [4000.0, 40.0, 4.0, 1.0, 0.02, 0.01] | 0 | 0 | [86.0, 200.0, 300.0, 400.0, 1000.0, 1280.0] | 0 | 0
Siemens NH-1-63 | Siemens NH-1-63 | 63 | [4000.0, 100.0, 10.0, 2.0, 0.04, 0.01] | 0 | 0 | [100.0, 200.0, 300.0, 400.0, 1000.0, 1500.0] | 0 | 0
Siemens NH-1-80 | Siemens NH-1-80 | 80 | [4800.0, 120.0, 7.0, 0.1, 0.01] | 0 | 0 | [150.58, 250.0, 450.0, 1150.0, 2470.0] | 0 | 0
Siemens NH-2-1000 | Siemens NH-2-1000 | 1000 | [4800.0, 120.0, 7.0, 0.1, 0.004] | 0 | 0 | [1900.0, 3500.0, 8400.0, 24000.0, 52000.0] | 0 | 0
Siemens NH-2-200 | Siemens NH-2-200 | 200 | [4800.0, 120.0, 7.0, 0.1, 0.004] | 0 | 0 | [280.0, 650.0, 1200.0, 3000.0, 7000.0] | 0 | 0
Siemens NH-2-224 | Siemens NH-2-224 | 224 | [4800.0, 120.0, 7.0, 0.2, 0.04, 0.004] | 0 | 0 | [400.0, 750.0, 1453.0, 3025.0, 4315.0, 7600.0] | 0 | 0
Siemens NH-2-250 | Siemens NH-2-250 | 250 | [4800.0, 120.0, 7.0, 0.1, 0.004] | 0 | 0 | [450.0, 800.0, 1650.0, 4000.0, 8500.0] | 0 | 0
Siemens NH-2-315 | Siemens NH-2-315 | 315 | [4800.0, 120.0, 7.0, 0.1, 0.004] | 0 | 0 | [550.0, 920.0, 1900.0, 5000.0, 11000.0] | 0 | 0
Siemens NH-2-355 | Siemens NH-2-355 | 355 | [4800.0, 120.0, 6.0, 0.1, 0.004] | 0 | 0 | [650.0, 1116.27, 2350.0, 5840.0, 12790.0] | 0 | 0
Siemens NH-2-400 | Siemens NH-2-400 | 400 | [4800.0, 120.0, 7.0, 0.1, 0.004] | 0 | 0 | [720.0, 1350.0, 2800.0, 6500.0, 15000.0] | 0 | 0
Siemens NH-2-425 | Siemens NH-2-425 | 425 | [4800.0, 120.0, 7.0, 0.1, 0.004] | 0 | 0 | [850.0, 1500.0, 3050.0, 7500.0, 16500.0] | 0 | 0
Siemens NH-2-630 | Siemens NH-2-630 | 630 | [4800.0, 120.0, 7.0, 0.1, 0.004] | 0 | 0 | [1200.0, 2000.0, 4800.0, 12000.0, 26000.0] | 0 | 0

## dtypes
| element | column | dtype
0 | bus | name | object
1 | bus | vn_kv | float64
2 | bus | type | object
3 | bus | zone | object
4 | bus | in_service | bool
5 | load | name | object
6 | load | bus | uint32
7 | load | p_mw | float64
8 | load | q_mvar | float64
9 | load | const_z_percent | float64
10 | load | const_i_percent | float64
11 | load | sn_mva | float64
12 | load | scaling | float64
13 | load | in_service | bool
14 | load | type | object
15 | ext_grid | name | object
16 | ext_grid | bus | uint32
17 | ext_grid | vm_pu | float64
18 | ext_grid | va_degree | float64
19 | ext_grid | slack_weight | float64
20 | ext_grid | in_service | bool
21 | line | name | object
22 | line | std_type | object
23 | line | from_bus | uint32
24 | line | to_bus | uint32
25 | line | length_km | float64
26 | line | r_ohm_per_km | float64
27 | line | x_ohm_per_km | float64
28 | line | c_nf_per_km | float64
29 | line | g_us_per_km | float64
30 | line | max_i_ka | float64
31 | line | df | float64
32 | line | parallel | uint32
33 | line | type | object
34 | line | in_service | bool
35 | trafo | name | object
36 | trafo | std_type | object
37 | trafo | hv_bus | uint32
38 | trafo | lv_bus | uint32
39 | trafo | sn_mva | float64
40 | trafo | vn_hv_kv | float64
41 | trafo | vn_lv_kv | float64
42 | trafo | vk_percent | float64
43 | trafo | vkr_percent | float64
44 | trafo | pfe_kw | float64
45 | trafo | i0_percent | float64
46 | trafo | shift_degree | float64
47 | trafo | tap_side | object
48 | trafo | tap_neutral | int32
49 | trafo | tap_min | int32
50 | trafo | tap_max | int32
51 | trafo | tap_step_percent | float64
52 | trafo | tap_step_degree | float64
53 | trafo | tap_pos | int32
54 | trafo | tap_phase_shifter | bool
55 | trafo | parallel | uint32
56 | trafo | df | float64
57 | trafo | in_service | bool
58 | line_geodata | coords | object
59 | bus_geodata | x | float64
60 | bus_geodata | y | float64
61 | bus_geodata | coords | object

## parameters
| version | format_version | converged | OPF_converged | name | f_hz | sn_mva
0 | 2.14.6 | 2.14.0 | FALSE | FALSE |  | 50 | 1