## bus
| name | vn_kv | type | zone | in_service
0 | bus_LV_5398-9_0_4_node_0 | 0.4 | n |  | TRUE
1 | bus_LV_5398-9_0_4_node_1 | 0.4 | n |  | TRUE
2 | bus_LV_5398-9_0_4_node_2 | 0.4 | n |  | TRUE
3 | bus_LV_5398-9_0_4_node_3 | 0.4 | n |  | TRUE
4 | bus_LV_5398-9_0_4_node_4 | 0.4 | n |  | TRUE
5 | bus_LV_5398-9_0_4_node_6 | 0.4 | n |  | TRUE
6 | bus_LV_5398-9_0_4_node_7 | 0.4 | n |  | TRUE
7 | bus_LV_5398-9_0_4_node_8 | 0.4 | n |  | TRUE
8 | bus_LV_5398-9_0_4_node_9 | 0.4 | n |  | TRUE
9 | bus_LV_5398-9_0_4_node_42 | 0.4 | n |  | TRUE
10 | bus_LV_5398-9_0_4_node_43 | 0.4 | n |  | TRUE
11 | bus_LV_5398-9_0_4_node_10 | 0.4 | n |  | TRUE
12 | bus_LV_5398-9_0_4_node_40 | 0.4 | n |  | TRUE
13 | bus_LV_5398-9_0_4_node_39 | 0.4 | n |  | TRUE
14 | bus_LV_5398-9_0_4_node_11 | 0.4 | n |  | TRUE
15 | bus_LV_5398-9_0_4_node_41 | 0.4 | n |  | TRUE
16 | bus_LV_5398-9_0_4_node_35 | 0.4 | n |  | TRUE
17 | bus_LV_5398-9_0_4_node_38 | 0.4 | n |  | TRUE
18 | bus_LV_5398-9_0_4_node_12 | 0.4 | n |  | TRUE
19 | bus_LV_5398-9_0_4_node_13 | 0.4 | n |  | TRUE
20 | bus_LV_5398-9_0_4_node_18 | 0.4 | n |  | TRUE
21 | bus_LV_5398-9_0_4_node_15 | 0.4 | n |  | TRUE
22 | bus_LV_5398-9_0_4_node_17 | 0.4 | n |  | TRUE
23 | bus_LV_5398-9_0_4_node_14 | 0.4 | n |  | TRUE
24 | bus_LV_5398-9_0_4_node_16 | 0.4 | n |  | TRUE
25 | bus_LV_5398-9_0_4_node_19 | 0.4 | n |  | TRUE
26 | bus_LV_5398-9_0_4_node_20 | 0.4 | n |  | TRUE
27 | bus_LV_5398-9_0_4_node_21 | 0.4 | n |  | TRUE
28 | bus_LV_5398-9_0_4_node_22 | 0.4 | n |  | TRUE
29 | bus_LV_5398-9_0_4_node_23 | 0.4 | n |  | TRUE
30 | bus_LV_5398-9_0_4_node_24 | 0.4 | n |  | TRUE
31 | bus_LV_5398-9_0_4_node_25 | 0.4 | n |  | TRUE
32 | bus_LV_5398-9_0_4_node_26 | 0.4 | n |  | TRUE
33 | bus_LV_5398-9_0_4_node_73 | 0.4 | n |  | TRUE
34 | bus_LV_5398-9_0_4_node_27 | 0.4 | n |  | TRUE
35 | bus_LV_5398-9_0_4_node_72 | 0.4 | n |  | TRUE
36 | bus_LV_5398-9_0_4_node_28 | 0.4 | n |  | TRUE
37 | bus_LV_5398-9_0_4_node_29 | 0.4 | n |  | TRUE
38 | bus_LV_5398-9_0_4_node_30 | 0.4 | n |  | TRUE
39 | bus_LV_5398-9_0_4_node_55 | 0.4 | n |  | TRUE
40 | bus_LV_5398-9_0_4_node_54 | 0.4 | n |  | TRUE
41 | bus_LV_5398-9_0_4_node_31 | 0.4 | n |  | TRUE
42 | bus_LV_5398-9_0_4_node_32 | 0.4 | n |  | TRUE
43 | bus_LV_5398-9_0_4_node_33 | 0.4 | n |  | TRUE
44 | bus_LV_5398-9_0_4_node_34 | 0.4 | n |  | TRUE
45 | bus_LV_5398-9_0_4_node_36 | 0.4 | n |  | TRUE
46 | bus_LV_5398-9_0_4_node_37 | 0.4 | n |  | TRUE
47 | bus_LV_5398-9_0_4_node_58 | 0.4 | n |  | TRUE
48 | bus_LV_5398-9_0_4_node_62 | 0.4 | n |  | TRUE
49 | bus_LV_5398-9_0_4_node_44 | 0.4 | n |  | TRUE
50 | bus_LV_5398-9_0_4_node_45 | 0.4 | n |  | TRUE
51 | bus_LV_5398-9_0_4_node_46 | 0.4 | n |  | TRUE
52 | bus_LV_5398-9_0_4_node_47 | 0.4 | n |  | TRUE
53 | bus_LV_5398-9_0_4_node_51 | 0.4 | n |  | TRUE
54 | bus_LV_5398-9_0_4_node_52 | 0.4 | n |  | TRUE
55 | bus_LV_5398-9_0_4_node_48 | 0.4 | n |  | TRUE
56 | bus_LV_5398-9_0_4_node_66 | 0.4 | n |  | TRUE
57 | bus_LV_5398-9_0_4_node_49 | 0.4 | n |  | TRUE
58 | bus_LV_5398-9_0_4_node_50 | 0.4 | n |  | TRUE
59 | bus_LV_5398-9_0_4_node_67 | 0.4 | n |  | TRUE
60 | bus_LV_5398-9_0_4_node_65 | 0.4 | n |  | TRUE
61 | bus_LV_5398-9_0_4_node_61 | 0.4 | n |  | TRUE
62 | bus_LV_5398-9_0_4_node_53 | 0.4 | n |  | TRUE
63 | bus_LV_5398-9_0_4_node_56 | 0.4 | n |  | TRUE
64 | bus_LV_5398-9_0_4_node_57 | 0.4 | n |  | TRUE
65 | bus_LV_5398-9_0_4_node_59 | 0.4 | n |  | TRUE
66 | bus_LV_5398-9_0_4_node_60 | 0.4 | n |  | TRUE
67 | bus_LV_5398-9_0_4_node_63 | 0.4 | n |  | TRUE
68 | bus_LV_5398-9_0_4_node_64 | 0.4 | n |  | TRUE
69 | bus_LV_5398-9_0_4_node_68 | 0.4 | n |  | TRUE
70 | bus_LV_5398-9_0_4_node_69 | 0.4 | n |  | TRUE
71 | bus_LV_5398-9_0_4_node_71 | 0.4 | n |  | TRUE
72 | bus_LV_5398-9_0_4_node_70 | 0.4 | n |  | TRUE
73 | bus_LV_5398-9_0_4_node_74 | 0.4 | n |  | TRUE
74 | bus_MV_72_2_node_150 | 20 | n |  | TRUE

## load
| name | bus | p_mw | q_mvar | const_z_percent | const_i_percent | sn_mva | scaling | in_service | type
0 | LV_5398-9_0_4_load_0 | 0 | 0.0049913 | 0.0012509 | 0 | 0 |  | 1 | TRUE | wye
1 | LV_5398-9_0_4_load_2 | 2 | 0.0023833 | 0.0005973 | 0 | 0 |  | 1 | TRUE | wye
2 | LV_5398-9_0_4_load_3 | 3 | 0.0015379 | 0.00038544 | 0 | 0 |  | 1 | TRUE | wye
3 | LV_5398-9_0_4_load_6 | 5 | 0.0023313 | 0.00058428 | 0 | 0 |  | 1 | TRUE | wye
4 | LV_5398-9_0_4_load_7 | 6 | 0.002886 | 0.0007233 | 0 | 0 |  | 1 | TRUE | wye
5 | LV_5398-9_0_4_load_8 | 7 | 0.0030245 | 0.000758 | 0 | 0 |  | 1 | TRUE | wye
6 | LV_5398-9_0_4_load_42 | 9 | 0.0031307 | 0.00078463 | 0 | 0 |  | 1 | TRUE | wye
7 | LV_5398-9_0_4_load_43 | 10 | 0.00183 | 0.00045865 | 0 | 0 |  | 1 | TRUE | wye
8 | LV_5398-9_0_4_load_10 | 11 | 0.0016765 | 0.00042017 | 0 | 0 |  | 1 | TRUE | wye
9 | LV_5398-9_0_4_load_39 | 13 | 0.0058125 | 0.0014568 | 0 | 0 |  | 1 | TRUE | wye
10 | LV_5398-9_0_4_load_41 | 15 | 0.0018705 | 0.0004688 | 0 | 0 |  | 1 | TRUE | wye
11 | LV_5398-9_0_4_load_35 | 16 | 0.0041388 | 0.0010373 | 0 | 0 |  | 1 | TRUE | wye
12 | LV_5398-9_0_4_load_38 | 17 | 0.002364 | 0.00059249 | 0 | 0 |  | 1 | TRUE | wye
13 | LV_5398-9_0_4_load_12 | 18 | 0.0014372 | 0.00036018 | 0 | 0 |  | 1 | TRUE | wye
14 | LV_5398-9_0_4_load_13 | 19 | 0.0022892 | 0.00057372 | 0 | 0 |  | 1 | TRUE | wye
15 | LV_5398-9_0_4_load_18 | 20 | 0.0038735 | 0.00097079 | 0 | 0 |  | 1 | TRUE | wye
16 | LV_5398-9_0_4_load_15 | 21 | 0.003335 | 0.00083582 | 0 | 0 |  | 1 | TRUE | wye
17 | LV_5398-9_0_4_load_17 | 22 | 0.0059596 | 0.0014936 | 0 | 0 |  | 1 | TRUE | wye
18 | LV_5398-9_0_4_load_14 | 23 | 0.0048964 | 0.0012272 | 0 | 0 |  | 1 | TRUE | wye
19 | LV_5398-9_0_4_load_16 | 24 | 0.0038745 | 0.00097104 | 0 | 0 |  | 1 | TRUE | wye
20 | LV_5398-9_0_4_load_19 | 25 | 0.0027661 | 0.00069325 | 0 | 0 |  | 1 | TRUE | wye
21 | LV_5398-9_0_4_load_20 | 26 | 0.0022511 | 0.00056419 | 0 | 0 |  | 1 | TRUE | wye
22 | LV_5398-9_0_4_load_21 | 27 | 0.0022658 | 0.00056787 | 0 | 0 |  | 1 | TRUE | wye
23 | LV_5398-9_0_4_load_22 | 28 | 0.0014496 | 0.00036331 | 0 | 0 |  | 1 | TRUE | wye
24 | LV_5398-9_0_4_load_23 | 29 | 0.001362 | 0.00034135 | 0 | 0 |  | 1 | TRUE | wye
25 | LV_5398-9_0_4_load_24 | 30 | 0.0046753 | 0.0011717 | 0 | 0 |  | 1 | TRUE | wye
26 | LV_5398-9_0_4_load_25 | 31 | 0.0013365 | 0.00033497 | 0 | 0 |  | 1 | TRUE | wye
27 | LV_5398-9_0_4_load_26 | 32 | 0.0017688 | 0.00044331 | 0 | 0 |  | 1 | TRUE | wye
28 | LV_5398-9_0_4_load_73 | 33 | 0.00086506 | 0.0002168 | 0 | 0 |  | 1 | TRUE | wye
29 | LV_5398-9_0_4_load_27 | 34 | 0.0036382 | 0.00091183 | 0 | 0 |  | 1 | TRUE | wye
30 | LV_5398-9_0_4_load_72 | 35 | 0.0022023 | 0.00055194 | 0 | 0 |  | 1 | TRUE | wye
31 | LV_5398-9_0_4_load_28 | 36 | 0.0012928 | 0.000324 | 0 | 0 |  | 1 | TRUE | wye
32 | LV_5398-9_0_4_load_29 | 37 | 0.0028911 | 0.00072457 | 0 | 0 |  | 1 | TRUE | wye
33 | LV_5398-9_0_4_load_30 | 38 | 0.0056576 | 0.0014179 | 0 | 0 |  | 1 | TRUE | wye
34 | LV_5398-9_0_4_load_55 | 39 | 0.0057024 | 0.0014292 | 0 | 0 |  | 1 | TRUE | wye
35 | LV_5398-9_0_4_load_54 | 40 | 0.006387 | 0.0016007 | 0 | 0 |  | 1 | TRUE | wye
36 | LV_5398-9_0_4_load_32 | 42 | 0.0059378 | 0.0014881 | 0 | 0 |  | 1 | TRUE | wye
37 | LV_5398-9_0_4_load_33 | 43 | 0.0091344 | 0.0022893 | 0 | 0 |  | 1 | TRUE | wye
38 | LV_5398-9_0_4_load_34 | 44 | 0.0022543 | 0.00056498 | 0 | 0 |  | 1 | TRUE | wye
39 | LV_5398-9_0_4_load_36 | 45 | 0.0058296 | 0.001461 | 0 | 0 |  | 1 | TRUE | wye
40 | LV_5398-9_0_4_load_37 | 46 | 0.0024133 | 0.00060483 | 0 | 0 |  | 1 | TRUE | wye
41 | LV_5398-9_0_4_load_58 | 47 | 0.0023287 | 0.00058364 | 0 | 0 |  | 1 | TRUE | wye
42 | LV_5398-9_0_4_load_62 | 48 | 0.004466 | 0.0011193 | 0 | 0 |  | 1 | TRUE | wye
43 | LV_5398-9_0_4_load_45 | 50 | 0.0024335 | 0.0006099 | 0 | 0 |  | 1 | TRUE | wye
44 | LV_5398-9_0_4_load_46 | 51 | 0.0020665 | 0.00051792 | 0 | 0 |  | 1 | TRUE | wye
45 | LV_5398-9_0_4_load_47 | 52 | 0.0019272 | 0.00048301 | 0 | 0 |  | 1 | TRUE | wye
46 | LV_5398-9_0_4_load_51 | 53 | 0.0063026 | 0.0015796 | 0 | 0 |  | 1 | TRUE | wye
47 | LV_5398-9_0_4_load_52 | 54 | 0.0021934 | 0.00054971 | 0 | 0 |  | 1 | TRUE | wye
48 | LV_5398-9_0_4_load_48 | 55 | 0.0012724 | 0.00031889 | 0 | 0 |  | 1 | TRUE | wye
49 | LV_5398-9_0_4_load_66 | 56 | 0.0044352 | 0.0011116 | 0 | 0 |  | 1 | TRUE | wye
50 | LV_5398-9_0_4_load_49 | 57 | 0.0035551 | 0.00089099 | 0 | 0 |  | 1 | TRUE | wye
51 | LV_5398-9_0_4_load_50 | 58 | 0.006728 | 0.0016862 | 0 | 0 |  | 1 | TRUE | wye
52 | LV_5398-9_0_4_load_67 | 59 | 0.0020007 | 0.00050142 | 0 | 0 |  | 1 | TRUE | wye
53 | LV_5398-9_0_4_load_65 | 60 | 0.0023849 | 0.00059771 | 0 | 0 |  | 1 | TRUE | wye
54 | LV_5398-9_0_4_load_61 | 61 | 0.0055709 | 0.0013962 | 0 | 0 |  | 1 | TRUE | wye
55 | LV_5398-9_0_4_load_53 | 62 | 0.0074931 | 0.0018779 | 0 | 0 |  | 1 | TRUE | wye
56 | LV_5398-9_0_4_load_56 | 63 | 0.002517 | 0.00063081 | 0 | 0 |  | 1 | TRUE | wye
57 | LV_5398-9_0_4_load_57 | 64 | 0.0050881 | 0.0012752 | 0 | 0 |  | 1 | TRUE | wye
58 | LV_5398-9_0_4_load_59 | 65 | 0.0027315 | 0.00068459 | 0 | 0 |  | 1 | TRUE | wye
59 | LV_5398-9_0_4_load_60 | 66 | 0.0042086 | 0.0010548 | 0 | 0 |  | 1 | TRUE | wye
60 | LV_5398-9_0_4_load_63 | 67 | 0.0024359 | 0.0006105 | 0 | 0 |  | 1 | TRUE | wye
61 | LV_5398-9_0_4_load_64 | 68 | 0.002073 | 0.00051955 | 0 | 0 |  | 1 | TRUE | wye
62 | LV_5398-9_0_4_load_68 | 69 | 0.0020059 | 0.00050273 | 0 | 0 |  | 1 | TRUE | wye
63 | LV_5398-9_0_4_load_69 | 70 | 0.0020353 | 0.00051009 | 0 | 0 |  | 1 | TRUE | wye
64 | LV_5398-9_0_4_load_71 | 71 | 0.0020816 | 0.0005217 | 0 | 0 |  | 1 | TRUE | wye
65 | LV_5398-9_0_4_load_70 | 72 | 0.0031503 | 0.00078953 | 0 | 0 |  | 1 | TRUE | wye
66 | LV_5398-9_0_4_load_74 | 73 | 0.002303 | 0.00057717 | 0 | 0 |  | 1 | TRUE | wye

## ext_grid
| name | bus | vm_pu | va_degree | slack_weight | in_service
0 |  | 41 | 1 | 0 | 1 | TRUE

## line
| name | std_type | from_bus | to_bus | length_km | r_ohm_per_km | x_ohm_per_km | c_nf_per_km | g_us_per_km | max_i_ka | df | parallel | type | in_service
0 | LV_5398-9_0_4_line_0 |  | 0 | 1 | 0.042854 | 0.125 | 0.08 | 261 | 0 | 0.364 | 1 | 1 | cs | TRUE
1 | LV_5398-9_0_4_line_1 |  | 1 | 2 | 0.020812 | 0.125 | 0.08 | 261 | 0 | 0.364 | 1 | 1 | cs | TRUE
2 | LV_5398-9_0_4_line_2 |  | 1 | 3 | 0.017638 | 0.125 | 0.08 | 261 | 0 | 0.364 | 1 | 1 | cs | TRUE
3 | LV_5398-9_0_4_line_3 |  | 2 | 4 | 0.01059 | 0.125 | 0.08 | 261 | 0 | 0.364 | 1 | 1 | cs | TRUE
4 | LV_5398-9_0_4_line_4 |  | 4 | 5 | 0.0096398 | 0.125 | 0.08 | 261 | 0 | 0.364 | 1 | 1 | cs | TRUE
5 | LV_5398-9_0_4_line_5 |  | 4 | 6 | 0.019307 | 0.125 | 0.08 | 261 | 0 | 0.364 | 1 | 1 | cs | TRUE
6 | LV_5398-9_0_4_line_6 |  | 5 | 7 | 0.022144 | 0.125 | 0.08 | 261 | 0 | 0.364 | 1 | 1 | cs | TRUE
7 | LV_5398-9_0_4_line_7 |  | 6 | 8 | 0.019744 | 0.125 | 0.08 | 261 | 0 | 0.364 | 1 | 1 | cs | TRUE
8 | LV_5398-9_0_4_line_8 |  | 7 | 11 | 0.012889 | 0.125 | 0.08 | 261 | 0 | 0.364 | 1 | 1 | cs | TRUE
9 | LV_5398-9_0_4_line_9 |  | 8 | 12 | 0.005599 | 0.125 | 0.08 | 261 | 0 | 0.364 | 1 | 1 | cs | TRUE
10 | LV_5398-9_0_4_line_10 |  | 8 | 13 | 0.009442 | 0.125 | 0.08 | 261 | 0 | 0.364 | 1 | 1 | cs | TRUE
11 | LV_5398-9_0_4_line_11 |  | 9 | 10 | 0.018738 | 0.125 | 0.08 | 261 | 0 | 0.364 | 1 | 1 | cs | TRUE
12 | LV_5398-9_0_4_line_12 |  | 10 | 49 | 0.012387 | 0.125 | 0.08 | 261 | 0 | 0.364 | 1 | 1 | cs | TRUE
13 | LV_5398-9_0_4_line_13 |  | 11 | 14 | 0.0057562 | 0.125 | 0.08 | 261 | 0 | 0.364 | 1 | 1 | cs | TRUE
14 | LV_5398-9_0_4_line_14 |  | 12 | 15 | 0.011334 | 0.125 | 0.08 | 261 | 0 | 0.364 | 1 | 1 | cs | TRUE
15 | LV_5398-9_0_4_line_15 |  | 12 | 16 | 0.014372 | 0.125 | 0.08 | 261 | 0 | 0.364 | 1 | 2 | cs | TRUE
16 | LV_5398-9_0_4_line_16 |  | 13 | 17 | 0.008308 | 0.125 | 0.08 | 261 | 0 | 0.364 | 1 | 1 | cs | TRUE
17 | LV_5398-9_0_4_line_17 |  | 14 | 18 | 0.0027731 | 0.125 | 0.08 | 261 | 0 | 0.364 | 1 | 1 | cs | TRUE
18 | LV_5398-9_0_4_line_18 |  | 14 | 19 | 0.0047913 | 0.125 | 0.08 | 261 | 0 | 0.364 | 1 | 1 | cs | TRUE
19 | LV_5398-9_0_4_line_19 |  | 15 | 47 | 0.0032551 | 0.125 | 0.08 | 261 | 0 | 0.364 | 1 | 1 | cs | TRUE
20 | LV_5398-9_0_4_line_20 |  | 16 | 43 | 0.0075622 | 0.125 | 0.08 | 261 | 0 | 0.364 | 1 | 2 | cs | TRUE
21 | LV_5398-9_0_4_line_21 |  | 17 | 46 | 0.010162 | 0.125 | 0.08 | 261 | 0 | 0.364 | 1 | 1 | cs | TRUE
22 | LV_5398-9_0_4_line_22 |  | 18 | 20 | 0.0078529 | 0.125 | 0.08 | 261 | 0 | 0.364 | 1 | 1 | cs | TRUE
23 | LV_5398-9_0_4_line_23 |  | 19 | 21 | 0.013102 | 0.125 | 0.08 | 261 | 0 | 0.364 | 1 | 1 | cs | TRUE
24 | LV_5398-9_0_4_line_24 |  | 20 | 22 | 0.014291 | 0.125 | 0.08 | 261 | 0 | 0.364 | 1 | 1 | cs | TRUE
25 | LV_5398-9_0_4_line_25 |  | 21 | 23 | 0.0034938 | 0.125 | 0.08 | 261 | 0 | 0.364 | 1 | 1 | cs | TRUE
26 | LV_5398-9_0_4_line_26 |  | 23 | 24 | 0.0071575 | 0.125 | 0.08 | 261 | 0 | 0.364 | 1 | 1 | cs | TRUE
27 | LV_5398-9_0_4_line_27 |  | 25 | 26 | 0.019878 | 0.125 | 0.08 | 261 | 0 | 0.364 | 1 | 1 | cs | TRUE
28 | LV_5398-9_0_4_line_28 |  | 25 | 27 | 0.031371 | 0.125 | 0.08 | 261 | 0 | 0.364 | 1 | 1 | cs | TRUE
29 | LV_5398-9_0_4_line_29 |  | 26 | 28 | 0.030322 | 0.125 | 0.08 | 261 | 0 | 0.364 | 1 | 1 | cs | TRUE
30 | LV_5398-9_0_4_line_30 |  | 27 | 29 | 0.017895 | 0.125 | 0.08 | 261 | 0 | 0.364 | 1 | 1 | cs | TRUE
31 | LV_5398-9_0_4_line_31 |  | 28 | 30 | 0.015446 | 0.125 | 0.08 | 261 | 0 | 0.364 | 1 | 1 | cs | TRUE
32 | LV_5398-9_0_4_line_32 |  | 29 | 31 | 0.021297 | 0.125 | 0.08 | 261 | 0 | 0.364 | 1 | 1 | cs | TRUE
33 | LV_5398-9_0_4_line_33 |  | 30 | 32 | 0.037702 | 0.125 | 0.08 | 261 | 0 | 0.364 | 1 | 1 | cs | TRUE
34 | LV_5398-9_0_4_line_34 |  | 31 | 33 | 0.00032393 | 0.125 | 0.08 | 261 | 0 | 0.364 | 1 | 1 | cs | TRUE
35 | LV_5398-9_0_4_line_35 |  | 32 | 34 | 0.0015562 | 0.125 | 0.08 | 261 | 0 | 0.364 | 1 | 1 | cs | TRUE
36 | LV_5398-9_0_4_line_36 |  | 33 | 35 | 0.035942 | 0.125 | 0.08 | 261 | 0 | 0.364 | 1 | 1 | cs | TRUE
37 | LV_5398-9_0_4_line_37 |  | 34 | 36 | 0.007648 | 0.125 | 0.08 | 261 | 0 | 0.364 | 1 | 1 | cs | TRUE
38 | LV_5398-9_0_4_line_38 |  | 35 | 71 | 0.034641 | 0.125 | 0.08 | 261 | 0 | 0.364 | 1 | 1 | cs | TRUE
39 | LV_5398-9_0_4_line_39 |  | 36 | 37 | 0.018878 | 0.125 | 0.08 | 261 | 0 | 0.364 | 1 | 1 | cs | TRUE
40 | LV_5398-9_0_4_line_40 |  | 37 | 38 | 0.01235 | 0.125 | 0.08 | 261 | 0 | 0.364 | 1 | 1 | cs | TRUE
41 | LV_5398-9_0_4_line_41 |  | 38 | 41 | 0.023499 | 0.125 | 0.08 | 261 | 0 | 0.364 | 1 | 1 | cs | TRUE
42 | LV_5398-9_0_4_line_42 |  | 39 | 40 | 0.052536 | 0.125 | 0.08 | 261 | 0 | 0.364 | 1 | 1 | cs | TRUE
43 | LV_5398-9_0_4_line_43 |  | 40 | 63 | 0.049145 | 0.125 | 0.08 | 261 | 0 | 0.364 | 1 | 1 | cs | TRUE
44 | LV_5398-9_0_4_line_44 |  | 40 | 62 | 0.01845 | 0.125 | 0.08 | 261 | 0 | 0.364 | 1 | 1 | cs | TRUE
45 | LV_5398-9_0_4_line_45 |  | 41 | 42 | 0.011908 | 0.125 | 0.08 | 261 | 0 | 0.364 | 1 | 1 | cs | TRUE
46 | LV_5398-9_0_4_line_46 |  | 41 | 43 | 0.020507 | 0.125 | 0.08 | 261 | 0 | 0.364 | 1 | 2 | cs | TRUE
47 | LV_5398-9_0_4_line_47 |  | 42 | 44 | 0.0027254 | 0.125 | 0.08 | 261 | 0 | 0.364 | 1 | 1 | cs | TRUE
48 | LV_5398-9_0_4_line_48 |  | 45 | 46 | 0.0031209 | 0.125 | 0.08 | 261 | 0 | 0.364 | 1 | 1 | cs | TRUE
49 | LV_5398-9_0_4_line_49 |  | 47 | 48 | 0.0034113 | 0.125 | 0.08 | 261 | 0 | 0.364 | 1 | 1 | cs | TRUE
50 | LV_5398-9_0_4_line_50 |  | 48 | 67 | 0.011606 | 0.125 | 0.08 | 261 | 0 | 0.364 | 1 | 1 | cs | TRUE
51 | LV_5398-9_0_4_line_51 |  | 49 | 50 | 0.010235 | 0.125 | 0.08 | 261 | 0 | 0.364 | 1 | 1 | cs | TRUE
52 | LV_5398-9_0_4_line_52 |  | 49 | 51 | 0.004097 | 0.125 | 0.08 | 261 | 0 | 0.364 | 1 | 1 | cs | TRUE
53 | LV_5398-9_0_4_line_53 |  | 49 | 52 | 0.021782 | 0.125 | 0.08 | 261 | 0 | 0.364 | 1 | 1 | cs | TRUE
54 | LV_5398-9_0_4_line_54 |  | 50 | 53 | 0.0027982 | 0.125 | 0.08 | 261 | 0 | 0.364 | 1 | 1 | cs | TRUE
55 | LV_5398-9_0_4_line_55 |  | 51 | 54 | 0.012431 | 0.125 | 0.08 | 261 | 0 | 0.364 | 1 | 1 | cs | TRUE
56 | LV_5398-9_0_4_line_56 |  | 52 | 55 | 0.0055647 | 0.125 | 0.08 | 261 | 0 | 0.364 | 1 | 1 | cs | TRUE
57 | LV_5398-9_0_4_line_57 |  | 53 | 56 | 0.0049834 | 0.125 | 0.08 | 261 | 0 | 0.364 | 1 | 1 | cs | TRUE
58 | LV_5398-9_0_4_line_58 |  | 55 | 57 | 0.0053493 | 0.125 | 0.08 | 261 | 0 | 0.364 | 1 | 1 | cs | TRUE
59 | LV_5398-9_0_4_line_59 |  | 56 | 61 | 0.028047 | 0.125 | 0.08 | 261 | 0 | 0.364 | 1 | 1 | cs | TRUE
60 | LV_5398-9_0_4_line_60 |  | 57 | 58 | 0.0054349 | 0.125 | 0.08 | 261 | 0 | 0.364 | 1 | 1 | cs | TRUE
61 | LV_5398-9_0_4_line_61 |  | 58 | 59 | 0.021827 | 0.125 | 0.08 | 261 | 0 | 0.364 | 1 | 1 | cs | TRUE
62 | LV_5398-9_0_4_line_62 |  | 59 | 60 | 0.0068132 | 0.125 | 0.08 | 261 | 0 | 0.364 | 1 | 1 | cs | TRUE
63 | LV_5398-9_0_4_line_63 |  | 60 | 68 | 0.0052259 | 0.125 | 0.08 | 261 | 0 | 0.364 | 1 | 1 | cs | TRUE
64 | LV_5398-9_0_4_line_64 |  | 61 | 66 | 0.0093794 | 0.125 | 0.08 | 261 | 0 | 0.364 | 1 | 1 | cs | TRUE
65 | LV_5398-9_0_4_line_65 |  | 63 | 64 | 0.02648 | 0.125 | 0.08 | 261 | 0 | 0.364 | 1 | 1 | cs | TRUE
66 | LV_5398-9_0_4_line_66 |  | 64 | 65 | 0.004191 | 0.125 | 0.08 | 261 | 0 | 0.364 | 1 | 1 | cs | TRUE
67 | LV_5398-9_0_4_line_67 |  | 65 | 66 | 0.010663 | 0.125 | 0.08 | 261 | 0 | 0.364 | 1 | 1 | cs | TRUE
68 | LV_5398-9_0_4_line_68 |  | 67 | 68 | 0.0048998 | 0.125 | 0.08 | 261 | 0 | 0.364 | 1 | 1 | cs | TRUE
69 | LV_5398-9_0_4_line_69 |  | 69 | 70 | 0.028014 | 0.125 | 0.08 | 261 | 0 | 0.364 | 1 | 1 | cs | TRUE
70 | LV_5398-9_0_4_line_70 |  | 69 | 71 | 0.083875 | 0.125 | 0.08 | 261 | 0 | 0.364 | 1 | 1 | cs | TRUE
71 | LV_5398-9_0_4_line_71 |  | 70 | 72 | 0.018408 | 0.125 | 0.08 | 261 | 0 | 0.364 | 1 | 1 | cs | TRUE
72 | LV_5398-9_0_4_line_72 |  | 72 | 73 | 0.09353 | 0.125 | 0.08 | 261 | 0 | 0.364 | 1 | 1 | cs | TRUE

## trafo
| name | std_type | hv_bus | lv_bus | sn_mva | vn_hv_kv | vn_lv_kv | vk_percent | vkr_percent | pfe_kw | i0_percent | shift_degree | tap_side | tap_neutral | tap_min | tap_max | tap_step_percent | tap_step_degree | tap_pos | tap_phase_shifter | parallel | df | in_service
0 | LV_5398-9_0_4_trafo_31 | 0.63 MVA 20/0.4 kV | 74 | 41 | 0.63 | 20 | 0.4 | 6 | 1.206 | 1.65 | 0.2619 | 150 | hv | 0 | -2 | 2 | 2.5 | 0 | 0 | FALSE | 1 | 1 | TRUE

## line_geodata
| x0 | y0 | x1 | y1 | x2 | y2 | x3 | y3 | x4 | y4 | x5 | y5 | x6 | y6
0 | 2703964.6086 | 1108726.3745 | 2703961.4414 | 1108730.7342 | 2703955.2415 | 1108739.2667 | 2703949.3765 | 1108754.8762 | 2703948.9096 | 1108757.759 | 2703949.7035 | 1108760.1519 | 2703952.9259 | 1108763.7115
1 | 2703964.6086 | 1108726.3745 | 2703960.8393 | 1108723.4636 | 2703949.6605 | 1108711.9481
2 | 2703964.6086 | 1108726.3745 | 2703977.1371 | 1108736.0732 | 2703978.6696 | 1108737.0064
3 | 2703942.4993 | 1108704.1482 | 2703947.7342 | 1108709.9638 | 2703949.6605 | 1108711.9481
4 | 2703942.4993 | 1108704.1482 | 2703933.8931 | 1108708.4909
5 | 2703942.4993 | 1108704.1482 | 2703932.0564 | 1108689.5933 | 2703931.3999 | 1108688.3645
6 | 2703933.8931 | 1108708.4909 | 2703927.6037 | 1108711.6645 | 2703913.4589 | 1108716.9468
7 | 2703922.7795 | 1108670.6111 | 2703927.9439 | 1108681.8957 | 2703931.3999 | 1108688.3645
8 | 2703903.0617 | 1108715.4466 | 2703903.9809 | 1108716.3963 | 2703905.5931 | 1108719.3146 | 2703909.4427 | 1108718.4467 | 2703913.4589 | 1108716.9468
9 | 2703920.9761 | 1108665.3102 | 2703922.7795 | 1108670.6111
10 | 2703922.7795 | 1108670.6111 | 2703913.4644 | 1108672.1539
11 | 2704005.9871 | 1108726.1162 | 2704004.8099 | 1108724.6513 | 2703998.0543 | 1108709.2057
12 | 2704000.4793 | 1108698.1156 | 2703996.5148 | 1108705.6859 | 2703998.0543 | 1108709.2057
13 | 2703897.3795 | 1108714.5265 | 2703903.0617 | 1108715.4466
14 | 2703920.9761 | 1108665.3102 | 2703929.1332 | 1108662.1256 | 2703931.7023 | 1108662.3318
15 | 2703920.9761 | 1108665.3102 | 2703914.682 | 1108652.3897
16 | 2703905.2171 | 1108673.0677 | 2703909.6996 | 1108672.7774 | 2703913.4644 | 1108672.1539
17 | 2703897.3795 | 1108714.5265 | 2703896.7154 | 1108711.8341
18 | 2703897.3795 | 1108714.5265 | 2703897.9208 | 1108719.2871
19 | 2703931.7023 | 1108662.3318 | 2703934.9469 | 1108662.5922 | 2703934.9469 | 1108662.5922
20 | 2703911.3701 | 1108645.5912 | 2703914.682 | 1108652.3897
21 | 2703895.9904 | 1108672.6645 | 2703901.3268 | 1108672.3115 | 2703901.4178 | 1108673.3137 | 2703905.2171 | 1108673.0677
22 | 2703896.7154 | 1108711.8341 | 2703894.8348 | 1108704.2096
23 | 2703899.4011 | 1108732.3057 | 2703897.9208 | 1108719.2871
24 | 2703894.8348 | 1108704.2096 | 2703894.8348 | 1108704.2096 | 2703891.3762 | 1108703.0163 | 2703880.7502 | 1108703.3725
25 | 2703899.4011 | 1108732.3057 | 2703899.7958 | 1108735.7771
26 | 2703900.6045 | 1108742.8887 | 2703899.7958 | 1108735.7771
27 | 2703786.2735 | 1108506.2335 | 2703800.0533 | 1108520.5605
28 | 2703764.5597 | 1108483.5912 | 2703780.6225 | 1108500.3579 | 2703786.2735 | 1108506.2335
29 | 2703800.0533 | 1108520.5605 | 2703821.0729 | 1108542.4151
30 | 2703752.18 | 1108470.6689 | 2703764.5597 | 1108483.5912
31 | 2703831.7805 | 1108553.548 | 2703821.0729 | 1108542.4151
32 | 2703736.6506 | 1108456.0981 | 2703751.1352 | 1108469.5784 | 2703752.18 | 1108470.6689
33 | 2703857.9157 | 1108580.7213 | 2703831.7805 | 1108553.548
34 | 2703736.4135 | 1108455.8774 | 2703736.6506 | 1108456.0981
35 | 2703857.9157 | 1108580.7213 | 2703858.9944 | 1108581.8429
36 | 2703710.1032 | 1108431.3914 | 2703736.4135 | 1108455.8774
37 | 2703864.2961 | 1108587.3552 | 2703858.9944 | 1108581.8429
38 | 2703684.7451 | 1108407.7916 | 2703710.1032 | 1108431.3914
39 | 2703864.2961 | 1108587.3552 | 2703877.3821 | 1108600.961
40 | 2703877.3821 | 1108600.961 | 2703884.6834 | 1108608.5524 | 2703885.843 | 1108609.9511
41 | 2703900.8406 | 1108628.0415 | 2703885.843 | 1108609.9511
42 | 2703968.3231 | 1108572.5007 | 2703930.4698 | 1108536.0704
43 | 2703954.3643 | 1108619.6217 | 2703968.3231 | 1108572.5007
44 | 2703985.6709 | 1108575.6612 | 2703985.6709 | 1108575.6612 | 2703982.1952 | 1108576.8135 | 2703979.3542 | 1108577.0205 | 2703975.3448 | 1108575.0283 | 2703968.3231 | 1108572.5007
45 | 2703900.8406 | 1108628.0415 | 2703896.0422 | 1108633.296 | 2703891.9584 | 1108635.8038
46 | 2703900.8406 | 1108628.0415 | 2703908.272 | 1108639.2315 | 2703911.3701 | 1108645.5912
47 | 2703889.5741 | 1108637.1239 | 2703891.8853 | 1108635.8487 | 2703891.9584 | 1108635.8038
48 | 2703892.8763 | 1108672.8705 | 2703895.9904 | 1108672.6645
49 | 2703937.4143 | 1108664.9478 | 2703934.9469 | 1108662.5922
50 | 2703937.4143 | 1108664.9478 | 2703939.5719 | 1108667.0076 | 2703941.8328 | 1108669.5146 | 2703945.6371 | 1108673.128
51 | 2704000.4793 | 1108698.1156 | 2703996.9938 | 1108688.4922
52 | 2704000.4793 | 1108698.1156 | 2704004.0366 | 1108700.1482
53 | 2704000.4793 | 1108698.1156 | 2703990.291 | 1108699.831 | 2703983.3201 | 1108695.1641 | 2703980.2977 | 1108694.6786
54 | 2703996.9938 | 1108688.4922 | 2703996.0409 | 1108685.8613
55 | 2704004.0366 | 1108700.1482 | 2704014.8297 | 1108706.3152
56 | 2703980.2977 | 1108694.6786 | 2703980.2977 | 1108694.6786 | 2703975.1362 | 1108696.7582
57 | 2703994.3438 | 1108681.1757 | 2703996.0409 | 1108685.8613
58 | 2703969.7877 | 1108696.6665 | 2703974.8193 | 1108696.7528 | 2703975.1362 | 1108696.7582 | 2703975.1362 | 1108696.7582
59 | 2703994.3438 | 1108681.1757 | 2703989.3845 | 1108667.4836 | 2703980.8476 | 1108657.0457
60 | 2703969.7877 | 1108696.6665 | 2703969.7877 | 1108696.6665 | 2703964.6615 | 1108698.4721
61 | 2703954.3165 | 1108686.2672 | 2703954.4464 | 1108686.4304 | 2703958.2292 | 1108700.7377 | 2703964.6615 | 1108698.4721
62 | 2703954.3165 | 1108686.2672 | 2703952.1305 | 1108683.5222 | 2703950.9652 | 1108680.4303
63 | 2703949.9814 | 1108675.3913 | 2703949.9416 | 1108677.7143 | 2703950.9652 | 1108680.4303
64 | 2703974.2164 | 1108650.5088 | 2703977.5334 | 1108652.9935 | 2703980.8476 | 1108657.0457
65 | 2703954.3643 | 1108619.6217 | 2703964.066 | 1108628.1579 | 2703962.3278 | 1108641.6034 | 2703962.3278 | 1108641.6034
66 | 2703962.3278 | 1108641.6034 | 2703965.6821 | 1108644.116
67 | 2703974.2164 | 1108650.5088 | 2703965.6821 | 1108644.116
68 | 2703945.6371 | 1108673.128 | 2703945.6594 | 1108673.1491 | 2703949.9814 | 1108675.3913 | 2703949.9814 | 1108675.3913
69 | 2703623.3465 | 1108350.6502 | 2703602.8392 | 1108331.5649
70 | 2703684.7451 | 1108407.7916 | 2703623.3465 | 1108350.6502
71 | 2703588.8337 | 1108319.6987 | 2703593.1546 | 1108322.5518 | 2703602.8392 | 1108331.5649
72 | 2703588.8337 | 1108319.6987 | 2703510.7834 | 1108268.163

## bus_geodata
| x | y | coords
0 | 2703952.9259 | 1108763.7115
1 | 2703964.6086 | 1108726.3745
2 | 2703949.6605 | 1108711.9481
3 | 2703978.6696 | 1108737.0064
4 | 2703942.4993 | 1108704.1482
5 | 2703933.8931 | 1108708.4909
6 | 2703931.3999 | 1108688.3645
7 | 2703913.4589 | 1108716.9468
8 | 2703922.7795 | 1108670.6111
9 | 2704005.9871 | 1108726.1162
10 | 2703998.0543 | 1108709.2057
11 | 2703903.0617 | 1108715.4466
12 | 2703920.9761 | 1108665.3102
13 | 2703913.4644 | 1108672.1539
14 | 2703897.3795 | 1108714.5265
15 | 2703931.7023 | 1108662.3318
16 | 2703914.682 | 1108652.3897
17 | 2703905.2171 | 1108673.0677
18 | 2703896.7154 | 1108711.8341
19 | 2703897.9208 | 1108719.2871
20 | 2703894.8348 | 1108704.2096
21 | 2703899.4011 | 1108732.3057
22 | 2703880.7502 | 1108703.3725
23 | 2703899.7958 | 1108735.7771
24 | 2703900.6045 | 1108742.8887
25 | 2703786.2735 | 1108506.2335
26 | 2703800.0533 | 1108520.5605
27 | 2703764.5597 | 1108483.5912
28 | 2703821.0729 | 1108542.4151
29 | 2703752.18 | 1108470.6689
30 | 2703831.7805 | 1108553.548
31 | 2703736.6506 | 1108456.0981
32 | 2703857.9157 | 1108580.7213
33 | 2703736.4135 | 1108455.8774
34 | 2703858.9944 | 1108581.8429
35 | 2703710.1032 | 1108431.3914
36 | 2703864.2961 | 1108587.3552
37 | 2703877.3821 | 1108600.961
38 | 2703885.843 | 1108609.9511
39 | 2703930.4698 | 1108536.0704
40 | 2703968.3231 | 1108572.5007
41 | 2703900.8406 | 1108628.0415
42 | 2703891.9584 | 1108635.8038
43 | 2703911.3701 | 1108645.5912
44 | 2703889.5741 | 1108637.1239
45 | 2703892.8763 | 1108672.8705
46 | 2703895.9904 | 1108672.6645
47 | 2703934.9469 | 1108662.5922
48 | 2703937.4143 | 1108664.9478
49 | 2704000.4793 | 1108698.1156
50 | 2703996.9938 | 1108688.4922
51 | 2704004.0366 | 1108700.1482
52 | 2703980.2977 | 1108694.6786
53 | 2703996.0409 | 1108685.8613
54 | 2704014.8297 | 1108706.3152
55 | 2703975.1362 | 1108696.7582
56 | 2703994.3438 | 1108681.1757
57 | 2703969.7877 | 1108696.6665
58 | 2703964.6615 | 1108698.4721
59 | 2703954.3165 | 1108686.2672
60 | 2703950.9652 | 1108680.4303
61 | 2703980.8476 | 1108657.0457
62 | 2703985.6709 | 1108575.6612
63 | 2703954.3643 | 1108619.6217
64 | 2703962.3278 | 1108641.6034
65 | 2703965.6821 | 1108644.116
66 | 2703974.2164 | 1108650.5088
67 | 2703945.6371 | 1108673.128
68 | 2703949.9814 | 1108675.3913
69 | 2703623.3465 | 1108350.6502
70 | 2703602.8392 | 1108331.5649
71 | 2703684.7451 | 1108407.7916
72 | 2703588.8337 | 1108319.6987
73 | 2703510.7834 | 1108268.163
74 | 2703920.9761 | 1108665.3102

## line_std_types
| c_nf_per_km | r_ohm_per_km | x_ohm_per_km | max_i_ka | type | q_mm2 | alpha | voltage_rating
NAYY 4x50 SE | 210 | 0.642 | 0.083 | 0.142 | cs | 50 | 0.00403 | LV
NAYY 4x120 SE | 264 | 0.225 | 0.08 | 0.242 | cs | 120 | 0.00403 | LV
NAYY 4x150 SE | 261 | 0.208 | 0.08 | 0.27 | cs | 150 | 0.00403 | LV
NA2XS2Y 1x95 RM/25 12/20 kV | 216 | 0.313 | 0.132 | 0.252 | cs | 95 | 0.00403 | MV
NA2XS2Y 1x185 RM/25 12/20 kV | 273 | 0.161 | 0.117 | 0.362 | cs | 185 | 0.00403 | MV
NA2XS2Y 1x240 RM/25 12/20 kV | 304 | 0.122 | 0.112 | 0.421 | cs | 240 | 0.00403 | MV
NA2XS2Y 1x95 RM/25 6/10 kV | 315 | 0.313 | 0.123 | 0.249 | cs | 95 | 0.00403 | MV
NA2XS2Y 1x185 RM/25 6/10 kV | 406 | 0.161 | 0.11 | 0.358 | cs | 185 | 0.00403 | MV
NA2XS2Y 1x240 RM/25 6/10 kV | 456 | 0.122 | 0.105 | 0.416 | cs | 240 | 0.00403 | MV
NA2XS2Y 1x150 RM/25 12/20 kV | 250 | 0.206 | 0.116 | 0.319 | cs | 150 | 0.00403 | MV
NA2XS2Y 1x120 RM/25 12/20 kV | 230 | 0.253 | 0.119 | 0.283 | cs | 120 | 0.00403 | MV
NA2XS2Y 1x70 RM/25 12/20 kV | 190 | 0.443 | 0.132 | 0.22 | cs | 70 | 0.00403 | MV
NA2XS2Y 1x150 RM/25 6/10 kV | 360 | 0.206 | 0.11 | 0.315 | cs | 150 | 0.00403 | MV
NA2XS2Y 1x120 RM/25 6/10 kV | 340 | 0.253 | 0.113 | 0.28 | cs | 120 | 0.00403 | MV
NA2XS2Y 1x70 RM/25 6/10 kV | 280 | 0.443 | 0.123 | 0.217 | cs | 70 | 0.00403 | MV
N2XS(FL)2Y 1x120 RM/35 64/110 kV | 112 | 0.153 | 0.166 | 0.366 | cs | 120 | 0.00393 | HV
N2XS(FL)2Y 1x185 RM/35 64/110 kV | 125 | 0.099 | 0.156 | 0.457 | cs | 185 | 0.00393 | HV
N2XS(FL)2Y 1x240 RM/35 64/110 kV | 135 | 0.075 | 0.149 | 0.526 | cs | 240 | 0.00393 | HV
N2XS(FL)2Y 1x300 RM/35 64/110 kV | 144 | 0.06 | 0.144 | 0.588 | cs | 300 | 0.00393 | HV
15-AL1/3-ST1A 0.4 | 11 | 1.8769 | 0.35 | 0.105 | ol | 16 | 0.00403 | LV
24-AL1/4-ST1A 0.4 | 11.25 | 1.2012 | 0.335 | 0.14 | ol | 24 | 0.00403 | LV
48-AL1/8-ST1A 0.4 | 12.2 | 0.5939 | 0.3 | 0.21 | ol | 48 | 0.00403 | LV
94-AL1/15-ST1A 0.4 | 13.2 | 0.306 | 0.29 | 0.35 | ol | 94 | 0.00403 | LV
34-AL1/6-ST1A 10.0 | 9.7 | 0.8342 | 0.36 | 0.17 | ol | 34 | 0.00403 | MV
48-AL1/8-ST1A 10.0 | 10.1 | 0.5939 | 0.35 | 0.21 | ol | 48 | 0.00403 | MV
70-AL1/11-ST1A 10.0 | 10.4 | 0.4132 | 0.339 | 0.29 | ol | 70 | 0.00403 | MV
94-AL1/15-ST1A 10.0 | 10.75 | 0.306 | 0.33 | 0.35 | ol | 94 | 0.00403 | MV
122-AL1/20-ST1A 10.0 | 11.1 | 0.2376 | 0.323 | 0.41 | ol | 122 | 0.00403 | MV
149-AL1/24-ST1A 10.0 | 11.25 | 0.194 | 0.315 | 0.47 | ol | 149 | 0.00403 | MV
34-AL1/6-ST1A 20.0 | 9.15 | 0.8342 | 0.382 | 0.17 | ol | 34 | 0.00403 | MV
48-AL1/8-ST1A 20.0 | 9.5 | 0.5939 | 0.372 | 0.21 | ol | 48 | 0.00403 | MV
70-AL1/11-ST1A 20.0 | 9.7 | 0.4132 | 0.36 | 0.29 | ol | 70 | 0.00403 | MV
94-AL1/15-ST1A 20.0 | 10 | 0.306 | 0.35 | 0.35 | ol | 94 | 0.00403 | MV
122-AL1/20-ST1A 20.0 | 10.3 | 0.2376 | 0.344 | 0.41 | ol | 122 | 0.00403 | MV
149-AL1/24-ST1A 20.0 | 10.5 | 0.194 | 0.337 | 0.47 | ol | 149 | 0.00403 | MV
184-AL1/30-ST1A 20.0 | 10.75 | 0.1571 | 0.33 | 0.535 | ol | 184 | 0.00403 | MV
243-AL1/39-ST1A 20.0 | 11 | 0.1188 | 0.32 | 0.645 | ol | 243 | 0.00403 | MV
48-AL1/8-ST1A 110.0 | 8 | 0.5939 | 0.46 | 0.21 | ol | 48 | 0.00403 | HV
70-AL1/11-ST1A 110.0 | 8.4 | 0.4132 | 0.45 | 0.29 | ol | 70 | 0.00403 | HV
94-AL1/15-ST1A 110.0 | 8.65 | 0.306 | 0.44 | 0.35 | ol | 94 | 0.00403 | HV
122-AL1/20-ST1A 110.0 | 8.5 | 0.2376 | 0.43 | 0.41 | ol | 122 | 0.00403 | HV
149-AL1/24-ST1A 110.0 | 8.75 | 0.194 | 0.41 | 0.47 | ol | 149 | 0.00403 | HV
184-AL1/30-ST1A 110.0 | 8.8 | 0.1571 | 0.4 | 0.535 | ol | 184 | 0.00403 | HV
243-AL1/39-ST1A 110.0 | 9 | 0.1188 | 0.39 | 0.645 | ol | 243 | 0.00403 | HV
305-AL1/39-ST1A 110.0 | 9.2 | 0.0949 | 0.38 | 0.74 | ol | 305 | 0.00403 | HV
490-AL1/64-ST1A 110.0 | 9.75 | 0.059 | 0.37 | 0.96 | ol | 490 | 0.00403 | HV
679-AL1/86-ST1A 110.0 | 9.95 | 0.042 | 0.36 | 1.15 | ol | 679 | 0.00403 | HV
490-AL1/64-ST1A 220.0 | 10 | 0.059 | 0.285 | 0.96 | ol | 490 | 0.00403 | HV
679-AL1/86-ST1A 220.0 | 11.7 | 0.042 | 0.275 | 1.15 | ol | 679 | 0.00403 | HV
490-AL1/64-ST1A 380.0 | 11 | 0.059 | 0.253 | 0.96 | ol | 490 | 0.00403 | HV
679-AL1/86-ST1A 380.0 | 14.6 | 0.042 | 0.25 | 1.15 | ol | 679 | 0.00403 | HV

## trafo_std_types
| i0_percent | pfe_kw | vkr_percent | sn_mva | vn_lv_kv | vn_hv_kv | vk_percent | shift_degree | vector_group | tap_side | tap_neutral | tap_min | tap_max | tap_step_degree | tap_step_percent | tap_phase_shifter
160 MVA 380/110 kV | 0.06 | 60 | 0.25 | 160 | 110 | 380 | 12.2 | 0 | Yy0 | hv | 0 | -9 | 9 | 0 | 1.5 | FALSE
100 MVA 220/110 kV | 0.06 | 55 | 0.26 | 100 | 110 | 220 | 12 | 0 | Yy0 | hv | 0 | -9 | 9 | 0 | 1.5 | FALSE
63 MVA 110/20 kV | 0.04 | 22 | 0.32 | 63 | 20 | 110 | 18 | 150 | YNd5 | hv | 0 | -9 | 9 | 0 | 1.5 | FALSE
40 MVA 110/20 kV | 0.05 | 18 | 0.34 | 40 | 20 | 110 | 16.2 | 150 | YNd5 | hv | 0 | -9 | 9 | 0 | 1.5 | FALSE
25 MVA 110/20 kV | 0.07 | 14 | 0.41 | 25 | 20 | 110 | 12 | 150 | YNd5 | hv | 0 | -9 | 9 | 0 | 1.5 | FALSE
63 MVA 110/10 kV | 0.04 | 22 | 0.32 | 63 | 10 | 110 | 18 | 150 | YNd5 | hv | 0 | -9 | 9 | 0 | 1.5 | FALSE
40 MVA 110/10 kV | 0.05 | 18 | 0.34 | 40 | 10 | 110 | 16.2 | 150 | YNd5 | hv | 0 | -9 | 9 | 0 | 1.5 | FALSE
25 MVA 110/10 kV | 0.07 | 14 | 0.41 | 25 | 10 | 110 | 12 | 150 | YNd5 | hv | 0 | -9 | 9 | 0 | 1.5 | FALSE
0.25 MVA 20/0.4 kV | 0.32 | 0.8 | 1.44 | 0.25 | 0.4 | 20 | 6 | 150 | Yzn5 | hv | 0 | -2 | 2 | 0 | 2.5 | FALSE
0.4 MVA 20/0.4 kV | 0.3375 | 1.35 | 1.425 | 0.4 | 0.4 | 20 | 6 | 150 | Dyn5 | hv | 0 | -2 | 2 | 0 | 2.5 | FALSE
0.63 MVA 20/0.4 kV | 0.2619 | 1.65 | 1.206 | 0.63 | 0.4 | 20 | 6 | 150 | Dyn5 | hv | 0 | -2 | 2 | 0 | 2.5 | FALSE
0.25 MVA 10/0.4 kV | 0.24 | 0.6 | 1.2 | 0.25 | 0.4 | 10 | 4 | 150 | Dyn5 | hv | 0 | -2 | 2 | 0 | 2.5 | FALSE
0.4 MVA 10/0.4 kV | 0.2375 | 0.95 | 1.325 | 0.4 | 0.4 | 10 | 4 | 150 | Dyn5 | hv | 0 | -2 | 2 | 0 | 2.5 | FALSE
0.63 MVA 10/0.4 kV | 0.1873 | 1.18 | 1.0794 | 0.63 | 0.4 | 10 | 4 | 150 | Dyn5 | hv | 0 | -2 | 2 | 0 | 2.5 | FALSE

## trafo3w_std_types
| sn_hv_mva | sn_mv_mva | sn_lv_mva | vn_hv_kv | vn_mv_kv | vn_lv_kv | vk_hv_percent | vk_mv_percent | vk_lv_percent | vkr_hv_percent | vkr_mv_percent | vkr_lv_percent | pfe_kw | i0_percent | shift_mv_degree | shift_lv_degree | vector_group | tap_side | tap_neutral | tap_min | tap_max | tap_step_percent
63/25/38 MVA 110/20/10 kV | 63 | 25 | 38 | 110 | 20 | 10 | 10.4 | 10.4 | 10.4 | 0.28 | 0.32 | 0.35 | 35 | 0.89 | 0 | 0 | YN0yn0yn0 | hv | 0 | -10 | 10 | 1.2
63/25/38 MVA 110/10/10 kV | 63 | 25 | 38 | 110 | 10 | 10 | 10.4 | 10.4 | 10.4 | 0.28 | 0.32 | 0.35 | 35 | 0.89 | 0 | 0 | YN0yn0yn0 | hv | 0 | -10 | 10 | 1.2

## fuse_std_types
| fuse_type | i_rated_a | t_avg | t_min | t_total | x_avg | x_min | x_total
HV 100A | HV 100A | 100 | 0 | [10.0, 3.64, 0.854, 0.281, 0.1, 0.0531, 0.022, 0.01] | [10.0, 4.267, 1.21, 0.403, 0.1, 0.058, 0.022, 0.01] | 0 | [300.0, 350.0, 450.0, 550.0, 700.0, 850.0, 1200.0, 1752.0] | [600.0, 700.0, 900.0, 1150.0, 1665.0, 2000.0, 3000.0, 4313.0]
HV 10A | HV 10A | 10 | 0 | [10.0, 1675.0, 0.344, 0.156, 0.1, 0.0417, 0.0171, 0.01] | [10.0, 1.3, 0.3, 0.155, 0.1, 0.0555, 0.023, 0.01] | 0 | [30.0, 32.0, 35.0, 37.0, 39.0, 50.0, 70.0, 88.0] | [60.0, 70.0, 80.0, 87.0, 94.0, 110.0, 150.0, 216.0]
HV 125A | HV 125A | 125 | 0 | [10.0, 1.82, 0.344, 0.1, 0.0467, 0.0269, 0.01] | [10.0, 2.478, 0.426, 0.1, 0.0427, 0.0211, 0.01] | 0 | [375.0, 500.0, 700.0, 925.0, 1200.0, 1500.0, 2341.0] | [750.0, 1000.0, 1500.0, 2200.0, 3000.0, 4000.0, 5765.0]
HV 160A | HV 160A | 160 | 0 | [10.0, 4.15, 1.03, 0.198, 0.1, 0.051, 0.0172, 0.01] | [10.0, 2.3, 0.734, 0.274, 0.1, 0.046, 0.0177, 0.01] | 0 | [480.0, 550.0, 700.0, 1000.0, 1260.0, 1600.0, 2500.0, 3227.0] | [960.0, 1300.0, 1700.0, 2200.0, 2996.0, 4000.0, 6000.0, 7946.0]
HV 16A | HV 16A | 16 | 0 | [10.0, 0.352, 0.164, 0.1, 0.0649, 0.0342, 0.01] | [10.0, 2.34, 0.722, 0.181, 0.1, 0.055, 0.0296, 0.01] | 0 | [48.0, 60.0, 65.0, 71.0, 80.0, 100.0, 162.0] | [96.0, 110.0, 125.0, 150.0, 168.0, 200.0, 250.0, 398.0]
HV 200A | HV 200A | 200 | 0 | [10.0, 4.267, 1.21, 0.403, 0.1, 0.058, 0.022, 0.01] | [10.0, 3.73, 1.654, 0.328, 0.1, 0.0531, 0.019, 0.01] | 0 | [600.0, 700.0, 900.0, 1150.0, 1665.0, 2000.0, 3000.0, 4313.0] | [1200.0, 1500.0, 1800.0, 2700.0, 3960.0, 5000.0, 7500.0, 10620.0]
HV 20A | HV 20A | 20 | 0 | [10.0, 1.3, 0.3, 0.155, 0.1, 0.0555, 0.023, 0.01] | [10.0, 1.3, 0.161, 0.1, 0.0611, 0.0399, 0.0141, 0.01] | 0 | [60.0, 70.0, 80.0, 87.0, 94.0, 110.0, 150.0, 216.0] | [120.0, 150.0, 200.0, 223.0, 260.0, 300.0, 450.0, 532.0]
HV 25A | HV 25A | 25 | 0 | [10.0, 2.512, 0.833, 0.299, 0.1, 0.0372, 0.0223, 0.01] | [10.0, 3.125, 0.597, 0.198, 0.1, 0.0378, 0.022, 0.01] | 0 | [75.0, 82.0, 90.0, 100.0, 124.0, 170.0, 200.0, 289.0] | [150.0, 170.0, 210.0, 250.0, 294.0, 400.0, 500.0, 711.0]
HV 31.5A | HV 31.5A | 31.5 | 0 | [10.0, 2.34, 0.722, 0.181, 0.1, 0.055, 0.0296, 0.01] | [10.0, 2.84, 0.368, 0.164, 0.1, 0.0621, 0.0378, 0.0195, 0.01] | 0 | [95.0, 110.0, 125.0, 150.0, 165.0, 200.0, 250.0, 390.0] | [189.0, 220.0, 300.0, 350.0, 393.0, 450.0, 530.0, 700.0, 960.0]
HV 40A | HV 40A | 40 | 0 | [10.0, 1.3, 0.161, 0.1, 0.0611, 0.0399, 0.0141, 0.01] | [10.0, 2.05, 0.369, 0.198, 0.1, 0.051, 0.0298, 0.01] | 0 | [120.0, 150.0, 200.0, 223.0, 260.0, 300.0, 450.0, 532.0] | [240.0, 300.0, 400.0, 450.0, 530.0, 650.0, 800.0, 1311.0]
HV 50A | HV 50A | 50 | 0 | [10.0, 3.215, 0.597, 0.198, 0.1, 0.0378, 0.022, 0.01] | [10.0, 3.64, 0.854, 0.281, 0.1, 0.0531, 0.022, 0.01] | 0 | [150.0, 170.0, 210.0, 250.0, 294.0, 400.0, 500.0, 711.0] | [300.0, 350.0, 450.0, 550.0, 700.0, 850.0, 1200.0, 1752.0]
HV 6.3A | HV 6.3A | 6.3 | 0 | [10.0, 1.39, 0.344, 0.168, 0.1, 0.056, 0.0263, 0.01] | [10.0, 1.711, 0.516, 0.198, 0.1, 0.0634, 0.0303, 0.01] | 0 | [19.0, 19.5, 20.4, 20.8, 22.0, 25.0, 32.0, 48.0] | [38.0, 40.0, 43.0, 48.0, 53.0, 60.0, 75.0, 118.0]
HV 63A | HV 63A | 63 | 0 | [10.0, 2.84, 0.368, 0.164, 0.1, 0.0621, 0.0378, 0.0195, 0.01] | [10.0, 1.82, 0.344, 0.1, 0.0467, 0.0269, 0.01] | 0 | [189.0, 220.0, 300.0, 350.0, 393.0, 450.0, 530.0, 700.0, 961.0] | [378.0, 500.0, 700.0, 934.0, 1200.0, 1500.0, 2366.0]
HV 80A | HV 80A | 80 | 0 | [10.0, 2.05, 0.369, 0.198, 0.1, 0.051, 0.0298, 0.01] | [10.0, 4.15, 1.03, 0.198, 0.1, 0.051, 0.0172, 0.01] | 0 | [240.0, 300.0, 400.0, 450.0, 530.0, 650.0, 800.0, 1311.0] | [480.0, 550.0, 700.0, 1000.0, 1260.0, 1600.0, 2500.0, 3227.0]
Siemens NH-1-100 | Siemens NH-1-100 | 100 | [5400.0, 2000.0, 400.0, 20.0, 1.0, 0.2, 0.012, 0.004] | 0 | 0 | [150.0, 190.0, 250.0, 430.0, 900.0, 1250.0, 2700.0, 3600.0] | 0 | 0
Siemens NH-1-125 | Siemens NH-1-125 | 125 | [4800.0, 120.0, 7.0, 0.1, 0.004] | 0 | 0 | [180.0, 400.0, 740.0, 2000.0, 4250.0] | 0 | 0
Siemens NH-1-16 | Siemens NH-1-16 | 16 | [4000.0, 400.0, 2.0, 0.1, 0.04, 0.01] | 0 | 0 | [26.0, 35.0, 75.0, 150.0, 200.0, 300.0] | 0 | 0
Siemens NH-1-160 | Siemens NH-1-160 | 160 | [4800.0, 120.0, 7.0, 0.1, 0.004] | 0 | 0 | [210.0, 500.0, 900.0, 2300.0, 5000.0] | 0 | 0
Siemens NH-1-25 | Siemens NH-1-25 | 25 | [4000.0, 1000.0, 10.0, 0.2, 0.02, 0.01] | 0 | 0 | [40.0, 50.0, 100.0, 210.0, 400.0, 500.0] | 0 | 0
Siemens NH-1-50 | Siemens NH-1-50 | 50 | [4000.0, 40.0, 4.0, 1.0, 0.02, 0.01] | 0 | 0 | [86.0, 200.0, 300.0, 400.0, 1000.0, 1280.0] | 0 | 0
Siemens NH-1-63 | Siemens NH-1-63 | 63 | [4000.0, 100.0, 10.0, 2.0, 0.04, 0.01] | 0 | 0 | [100.0, 200.0, 300.0, 400.0, 1000.0, 1500.0] | 0 | 0
Siemens NH-1-80 | Siemens NH-1-80 | 80 | [4800.0, 120.0, 7.0, 0.1, 0.01] | 0 | 0 | [150.58, 250.0, 450.0, 1150.0, 2470.0] | 0 | 0
Siemens NH-2-1000 | Siemens NH-2-1000 | 1000 | [4800.0, 120.0, 7.0, 0.1, 0.004] | 0 | 0 | [1900.0, 3500.0, 8400.0, 24000.0, 52000.0] | 0 | 0
Siemens NH-2-200 | Siemens NH-2-200 | 200 | [4800.0, 120.0, 7.0, 0.1, 0.004] | 0 | 0 | [280.0, 650.0, 1200.0, 3000.0, 7000.0] | 0 | 0
Siemens NH-2-224 | Siemens NH-2-224 | 224 | [4800.0, 120.0, 7.0, 0.2, 0.04, 0.004] | 0 | 0 | [400.0, 750.0, 1453.0, 3025.0, 4315.0, 7600.0] | 0 | 0
Siemens NH-2-250 | Siemens NH-2-250 | 250 | [4800.0, 120.0, 7.0, 0.1, 0.004] | 0 | 0 | [450.0, 800.0, 1650.0, 4000.0, 8500.0] | 0 | 0
Siemens NH-2-315 | Siemens NH-2-315 | 315 | [4800.0, 120.0, 7.0, 0.1, 0.004] | 0 | 0 | [550.0, 920.0, 1900.0, 5000.0, 11000.0] | 0 | 0
Siemens NH-2-355 | Siemens NH-2-355 | 355 | [4800.0, 120.0, 6.0, 0.1, 0.004] | 0 | 0 | [650.0, 1116.27, 2350.0, 5840.0, 12790.0] | 0 | 0
Siemens NH-2-400 | Siemens NH-2-400 | 400 | [4800.0, 120.0, 7.0, 0.1, 0.004] | 0 | 0 | [720.0, 1350.0, 2800.0, 6500.0, 15000.0] | 0 | 0
Siemens NH-2-425 | Siemens NH-2-425 | 425 | [4800.0, 120.0, 7.0, 0.1, 0.004] | 0 | 0 | [850.0, 1500.0, 3050.0, 7500.0, 16500.0] | 0 | 0
Siemens NH-2-630 | Siemens NH-2-630 | 630 | [4800.0, 120.0, 7.0, 0.1, 0.004] | 0 | 0 | [1200.0, 2000.0, 4800.0, 12000.0, 26000.0] | 0 | 0

## dtypes
| element | column | dtype
0 | bus | name | object
1 | bus | vn_kv | float64
2 | bus | type | object
3 | bus | zone | object
4 | bus | in_service | bool
5 | load | name | object
6 | load | bus | uint32
7 | load | p_mw | float64
8 | load | q_mvar | float64
9 | load | const_z_percent | float64
10 | load | const_i_percent | float64
11 | load | sn_mva | float64
12 | load | scaling | float64
13 | load | in_service | bool
14 | load | type | object
15 | ext_grid | name | object
16 | ext_grid | bus | uint32
17 | ext_grid | vm_pu | float64
18 | ext_grid | va_degree | float64
19 | ext_grid | slack_weight | float64
20 | ext_grid | in_service | bool
21 | line | name | object
22 | line | std_type | object
23 | line | from_bus | uint32
24 | line | to_bus | uint32
25 | line | length_km | float64
26 | line | r_ohm_per_km | float64
27 | line | x_ohm_per_km | float64
28 | line | c_nf_per_km | float64
29 | line | g_us_per_km | float64
30 | line | max_i_ka | float64
31 | line | df | float64
32 | line | parallel | uint32
33 | line | type | object
34 | line | in_service | bool
35 | trafo | name | object
36 | trafo | std_type | object
37 | trafo | hv_bus | uint32
38 | trafo | lv_bus | uint32
39 | trafo | sn_mva | float64
40 | trafo | vn_hv_kv | float64
41 | trafo | vn_lv_kv | float64
42 | trafo | vk_percent | float64
43 | trafo | vkr_percent | float64
44 | trafo | pfe_kw | float64
45 | trafo | i0_percent | float64
46 | trafo | shift_degree | float64
47 | trafo | tap_side | object
48 | trafo | tap_neutral | int32
49 | trafo | tap_min | int32
50 | trafo | tap_max | int32
51 | trafo | tap_step_percent | float64
52 | trafo | tap_step_degree | float64
53 | trafo | tap_pos | int32
54 | trafo | tap_phase_shifter | bool
55 | trafo | parallel | uint32
56 | trafo | df | float64
57 | trafo | in_service | bool
58 | line_geodata | coords | object
59 | bus_geodata | x | float64
60 | bus_geodata | y | float64
61 | bus_geodata | coords | object

## parameters
| version | format_version | converged | OPF_converged | name | f_hz | sn_mva
0 | 2.14.6 | 2.14.0 | FALSE | FALSE |  | 50 | 1