## bus
| name | vn_kv | type | zone | in_service
0 | bus_LV_5412-1_0_3_node_0 | 0.4 | n |  | TRUE
1 | bus_LV_5412-1_0_3_node_1 | 0.4 | n |  | TRUE
2 | bus_LV_5412-1_0_3_node_3 | 0.4 | n |  | TRUE
3 | bus_LV_5412-1_0_3_node_38 | 0.4 | n |  | TRUE
4 | bus_LV_5412-1_0_3_node_4 | 0.4 | n |  | TRUE
5 | bus_LV_5412-1_0_3_node_31 | 0.4 | n |  | TRUE
6 | bus_LV_5412-1_0_3_node_5 | 0.4 | n |  | TRUE
7 | bus_LV_5412-1_0_3_node_18 | 0.4 | n |  | TRUE
8 | bus_LV_5412-1_0_3_node_92 | 0.4 | n |  | TRUE
9 | bus_LV_5412-1_0_3_node_8 | 0.4 | n |  | TRUE
10 | bus_LV_5412-1_0_3_node_29 | 0.4 | n |  | TRUE
11 | bus_LV_5412-1_0_3_node_30 | 0.4 | n |  | TRUE
12 | bus_LV_5412-1_0_3_node_97 | 0.4 | n |  | TRUE
13 | bus_LV_5412-1_0_3_node_12 | 0.4 | n |  | TRUE
14 | bus_LV_5412-1_0_3_node_44 | 0.4 | n |  | TRUE
15 | bus_LV_5412-1_0_3_node_35 | 0.4 | n |  | TRUE
16 | bus_LV_5412-1_0_3_node_43 | 0.4 | n |  | TRUE
17 | bus_LV_5412-1_0_3_node_13 | 0.4 | n |  | TRUE
18 | bus_LV_5412-1_0_3_node_96 | 0.4 | n |  | TRUE
19 | bus_LV_5412-1_0_3_node_15 | 0.4 | n |  | TRUE
20 | bus_LV_5412-1_0_3_node_86 | 0.4 | n |  | TRUE
21 | bus_LV_5412-1_0_3_node_16 | 0.4 | n |  | TRUE
22 | bus_LV_5412-1_0_3_node_85 | 0.4 | n |  | TRUE
23 | bus_LV_5412-1_0_3_node_90 | 0.4 | n |  | TRUE
24 | bus_LV_5412-1_0_3_node_91 | 0.4 | n |  | TRUE
25 | bus_LV_5412-1_0_3_node_20 | 0.4 | n |  | TRUE
26 | bus_LV_5412-1_0_3_node_19 | 0.4 | n |  | TRUE
27 | bus_LV_5412-1_0_3_node_93 | 0.4 | n |  | TRUE
28 | bus_LV_5412-1_0_3_node_27 | 0.4 | n |  | TRUE
29 | bus_LV_5412-1_0_3_node_26 | 0.4 | n |  | TRUE
30 | bus_LV_5412-1_0_3_node_41 | 0.4 | n |  | TRUE
31 | bus_LV_5412-1_0_3_node_98 | 0.4 | n |  | TRUE
32 | bus_LV_5412-1_0_3_node_46 | 0.4 | n |  | TRUE
33 | bus_LV_5412-1_0_3_node_45 | 0.4 | n |  | TRUE
34 | bus_LV_5412-1_0_3_node_39 | 0.4 | n |  | TRUE
35 | bus_LV_5412-1_0_3_node_40 | 0.4 | n |  | TRUE
36 | bus_LV_5412-1_0_3_node_87 | 0.4 | n |  | TRUE
37 | bus_LV_5412-1_0_3_node_76 | 0.4 | n |  | TRUE
38 | bus_LV_5412-1_0_3_node_84 | 0.4 | n |  | TRUE
39 | bus_LV_5412-1_0_3_node_68 | 0.4 | n |  | TRUE
40 | bus_LV_5412-1_0_3_node_69 | 0.4 | n |  | TRUE
41 | bus_LV_5412-1_0_3_node_70 | 0.4 | n |  | TRUE
42 | bus_LV_5412-1_0_3_node_71 | 0.4 | n |  | TRUE
43 | bus_LV_5412-1_0_3_node_72 | 0.4 | n |  | TRUE
44 | bus_LV_5412-1_0_3_node_73 | 0.4 | n |  | TRUE
45 | bus_LV_5412-1_0_3_node_74 | 0.4 | n |  | TRUE
46 | bus_LV_5412-1_0_3_node_75 | 0.4 | n |  | TRUE
47 | bus_LV_5412-1_0_3_node_88 | 0.4 | n |  | TRUE
48 | bus_LV_5412-1_0_3_node_89 | 0.4 | n |  | TRUE
49 | bus_LV_5412-1_0_3_node_81 | 0.4 | n |  | TRUE
50 | bus_LV_5412-1_0_3_node_82 | 0.4 | n |  | TRUE
51 | bus_LV_5412-1_0_3_node_83 | 0.4 | n |  | TRUE
52 | bus_MV_79_0_node_155 | 20 | n |  | TRUE

## load
| name | bus | p_mw | q_mvar | const_z_percent | const_i_percent | sn_mva | scaling | in_service | type
0 | LV_5412-1_0_3_load_0 | 0 | 0.011084 | 0.0027779 | 0 | 0 |  | 1 | TRUE | wye
1 | LV_5412-1_0_3_load_38 | 3 | 0.0019028 | 0.00047689 | 0 | 0 |  | 1 | TRUE | wye
2 | LV_5412-1_0_3_load_92 | 8 | 0.0073106 | 0.0018322 | 0 | 0 |  | 1 | TRUE | wye
3 | LV_5412-1_0_3_load_97 | 12 | 0.0037135 | 0.00093069 | 0 | 0 |  | 1 | TRUE | wye
4 | LV_5412-1_0_3_load_44 | 14 | 0.001626 | 0.00040751 | 0 | 0 |  | 1 | TRUE | wye
5 | LV_5412-1_0_3_load_43 | 16 | 0.01336 | 0.0033483 | 0 | 0 |  | 1 | TRUE | wye
6 | LV_5412-1_0_3_load_96 | 18 | 0.00033062 | 8.2861e-05 | 0 | 0 |  | 1 | TRUE | wye
7 | LV_5412-1_0_3_load_85 | 22 | 0.0012096 | 0.00030315 | 0 | 0 |  | 1 | TRUE | wye
8 | LV_5412-1_0_3_load_90 | 23 | 0.00049383 | 0.00012376 | 0 | 0 |  | 1 | TRUE | wye
9 | LV_5412-1_0_3_load_91 | 24 | 0.00044402 | 0.00011128 | 0 | 0 |  | 1 | TRUE | wye
10 | LV_5412-1_0_3_load_93 | 27 | 0.0097237 | 0.002437 | 0 | 0 |  | 1 | TRUE | wye
11 | LV_5412-1_0_3_load_98 | 31 | 0.0027441 | 0.00068773 | 0 | 0 |  | 1 | TRUE | wye
12 | LV_5412-1_0_3_load_46 | 32 | 0.033845 | 0.0084823 | 0 | 0 |  | 1 | TRUE | wye
13 | LV_5412-1_0_3_load_45 | 33 | 0.0018862 | 0.00047272 | 0 | 0 |  | 1 | TRUE | wye
14 | LV_5412-1_0_3_load_39 | 34 | 0.01343 | 0.003366 | 0 | 0 |  | 1 | TRUE | wye
15 | LV_5412-1_0_3_load_40 | 35 | 0.0040198 | 0.0010075 | 0 | 0 |  | 1 | TRUE | wye
16 | LV_5412-1_0_3_load_87 | 36 | 0.0010327 | 0.00025882 | 0 | 0 |  | 1 | TRUE | wye
17 | LV_5412-1_0_3_load_84 | 38 | 0.0010324 | 0.00025874 | 0 | 0 |  | 1 | TRUE | wye
18 | LV_5412-1_0_3_load_68 | 39 | 0.0011863 | 0.00029731 | 0 | 0 |  | 1 | TRUE | wye
19 | LV_5412-1_0_3_load_69 | 40 | 0.00071273 | 0.00017863 | 0 | 0 |  | 1 | TRUE | wye
20 | LV_5412-1_0_3_load_70 | 41 | 0.00026649 | 6.6788e-05 | 0 | 0 |  | 1 | TRUE | wye
21 | LV_5412-1_0_3_load_72 | 43 | 0.00029998 | 7.5181e-05 | 0 | 0 |  | 1 | TRUE | wye
22 | LV_5412-1_0_3_load_74 | 45 | 0.0011538 | 0.00028916 | 0 | 0 |  | 1 | TRUE | wye
23 | LV_5412-1_0_3_load_75 | 46 | 0.00089171 | 0.00022348 | 0 | 0 |  | 1 | TRUE | wye
24 | LV_5412-1_0_3_load_88 | 47 | 0.00076033 | 0.00019056 | 0 | 0 |  | 1 | TRUE | wye
25 | LV_5412-1_0_3_load_89 | 48 | 0.00091124 | 0.00022838 | 0 | 0 |  | 1 | TRUE | wye
26 | LV_5412-1_0_3_load_81 | 49 | 0.00078128 | 0.00019581 | 0 | 0 |  | 1 | TRUE | wye
27 | LV_5412-1_0_3_load_82 | 50 | 0.0008306 | 0.00020817 | 0 | 0 |  | 1 | TRUE | wye
28 | LV_5412-1_0_3_load_83 | 51 | 0.00078954 | 0.00019788 | 0 | 0 |  | 1 | TRUE | wye

## ext_grid
| name | bus | vm_pu | va_degree | slack_weight | in_service
0 |  | 28 | 1 | 0 | 1 | TRUE

## line
| name | std_type | from_bus | to_bus | length_km | r_ohm_per_km | x_ohm_per_km | c_nf_per_km | g_us_per_km | max_i_ka | df | parallel | type | in_service
0 | LV_5412-1_0_3_line_0 |  | 0 | 1 | 0.029365 | 0.125 | 0.08 | 261 | 0 | 0.364 | 1 | 1 | cs | TRUE
1 | LV_5412-1_0_3_line_1 |  | 1 | 2 | 0.01725 | 0.125 | 0.08 | 261 | 0 | 0.364 | 1 | 1 | cs | TRUE
2 | LV_5412-1_0_3_line_2 |  | 2 | 3 | 0.0060408 | 0.125 | 0.08 | 261 | 0 | 0.364 | 1 | 1 | cs | TRUE
3 | LV_5412-1_0_3_line_3 |  | 3 | 4 | 0.0098638 | 0.125 | 0.08 | 261 | 0 | 0.364 | 1 | 1 | cs | TRUE
4 | LV_5412-1_0_3_line_4 |  | 4 | 5 | 0.18627 | 0.125 | 0.08 | 261 | 0 | 0.364 | 1 | 1 | cs | TRUE
5 | LV_5412-1_0_3_line_5 |  | 5 | 35 | 0.0013807 | 0.125 | 0.08 | 261 | 0 | 0.364 | 1 | 1 | cs | TRUE
6 | LV_5412-1_0_3_line_6 |  | 5 | 34 | 0.010732 | 0.125 | 0.08 | 261 | 0 | 0.364 | 1 | 1 | cs | TRUE
7 | LV_5412-1_0_3_line_7 |  | 6 | 7 | 0.028028 | 0.125 | 0.08 | 261 | 0 | 0.364 | 1 | 1 | cs | TRUE
8 | LV_5412-1_0_3_line_8 |  | 6 | 8 | 0.032152 | 0.125 | 0.08 | 261 | 0 | 0.364 | 1 | 1 | cs | TRUE
9 | LV_5412-1_0_3_line_9 |  | 7 | 24 | 0.018772 | 0.125 | 0.08 | 261 | 0 | 0.364 | 1 | 1 | cs | TRUE
10 | LV_5412-1_0_3_line_10 |  | 7 | 25 | 0.016253 | 0.125 | 0.08 | 261 | 0 | 0.364 | 1 | 1 | cs | TRUE
11 | LV_5412-1_0_3_line_11 |  | 8 | 26 | 0.039902 | 0.125 | 0.08 | 261 | 0 | 0.364 | 1 | 1 | cs | TRUE
12 | LV_5412-1_0_3_line_12 |  | 9 | 10 | 0.15092 | 0.125 | 0.08 | 261 | 0 | 0.364 | 1 | 1 | cs | TRUE
13 | LV_5412-1_0_3_line_13 |  | 9 | 11 | 0.034428 | 0.125 | 0.08 | 261 | 0 | 0.364 | 1 | 1 | cs | TRUE
14 | LV_5412-1_0_3_line_14 |  | 9 | 12 | 0.018658 | 0.125 | 0.08 | 261 | 0 | 0.364 | 1 | 1 | cs | TRUE
15 | LV_5412-1_0_3_line_15 |  | 10 | 24 | 0.03453 | 0.125 | 0.08 | 261 | 0 | 0.364 | 1 | 1 | cs | TRUE
16 | LV_5412-1_0_3_line_16 |  | 10 | 17 | 0.016189 | 0.125 | 0.08 | 261 | 0 | 0.364 | 1 | 1 | cs | TRUE
17 | LV_5412-1_0_3_line_17 |  | 11 | 34 | 0.015276 | 0.125 | 0.08 | 261 | 0 | 0.364 | 1 | 1 | cs | TRUE
18 | LV_5412-1_0_3_line_18 |  | 13 | 14 | 0.08761 | 0.125 | 0.08 | 261 | 0 | 0.364 | 1 | 1 | cs | TRUE
19 | LV_5412-1_0_3_line_19 |  | 13 | 15 | 0.11031 | 0.125 | 0.08 | 261 | 0 | 0.364 | 1 | 1 | cs | TRUE
20 | LV_5412-1_0_3_line_20 |  | 13 | 16 | 0.024467 | 0.125 | 0.08 | 261 | 0 | 0.364 | 1 | 1 | cs | TRUE
21 | LV_5412-1_0_3_line_21 |  | 15 | 32 | 0.037199 | 0.125 | 0.08 | 261 | 0 | 0.364 | 1 | 1 | cs | TRUE
22 | LV_5412-1_0_3_line_22 |  | 17 | 18 | 0.024291 | 0.125 | 0.08 | 261 | 0 | 0.364 | 1 | 1 | cs | TRUE
23 | LV_5412-1_0_3_line_23 |  | 19 | 20 | 0.013667 | 0.125 | 0.08 | 261 | 0 | 0.364 | 1 | 1 | cs | TRUE
24 | LV_5412-1_0_3_line_24 |  | 19 | 21 | 0.041055 | 0.125 | 0.08 | 261 | 0 | 0.364 | 1 | 1 | cs | TRUE
25 | LV_5412-1_0_3_line_25 |  | 19 | 22 | 0.029549 | 0.125 | 0.08 | 261 | 0 | 0.364 | 1 | 1 | cs | TRUE
26 | LV_5412-1_0_3_line_26 |  | 20 | 36 | 0.016464 | 0.125 | 0.08 | 261 | 0 | 0.364 | 1 | 1 | cs | TRUE
27 | LV_5412-1_0_3_line_27 |  | 20 | 37 | 0.022385 | 0.125 | 0.08 | 261 | 0 | 0.364 | 1 | 1 | cs | TRUE
28 | LV_5412-1_0_3_line_28 |  | 21 | 23 | 0.036159 | 0.125 | 0.08 | 261 | 0 | 0.364 | 1 | 1 | cs | TRUE
29 | LV_5412-1_0_3_line_29 |  | 22 | 38 | 0.038428 | 0.125 | 0.08 | 261 | 0 | 0.364 | 1 | 1 | cs | TRUE
30 | LV_5412-1_0_3_line_30 |  | 23 | 25 | 0.0097658 | 0.125 | 0.08 | 261 | 0 | 0.364 | 1 | 1 | cs | TRUE
31 | LV_5412-1_0_3_line_31 |  | 26 | 27 | 0.080594 | 0.125 | 0.08 | 261 | 0 | 0.364 | 1 | 1 | cs | TRUE
32 | LV_5412-1_0_3_line_32 |  | 26 | 28 | 0.089824 | 0.125 | 0.08 | 261 | 0 | 0.364 | 1 | 1 | cs | TRUE
33 | LV_5412-1_0_3_line_33 |  | 28 | 32 | 0.043903 | 0.125 | 0.08 | 261 | 0 | 0.364 | 1 | 1 | cs | TRUE
34 | LV_5412-1_0_3_line_34 |  | 28 | 33 | 0.0081894 | 0.125 | 0.08 | 261 | 0 | 0.364 | 1 | 1 | cs | TRUE
35 | LV_5412-1_0_3_line_35 |  | 29 | 30 | 0.02974 | 0.125 | 0.08 | 261 | 0 | 0.364 | 1 | 1 | cs | TRUE
36 | LV_5412-1_0_3_line_36 |  | 29 | 31 | 0.037202 | 0.125 | 0.08 | 261 | 0 | 0.364 | 1 | 1 | cs | TRUE
37 | LV_5412-1_0_3_line_37 |  | 30 | 35 | 0.00465 | 0.125 | 0.08 | 261 | 0 | 0.364 | 1 | 1 | cs | TRUE
38 | LV_5412-1_0_3_line_38 |  | 37 | 47 | 0.030549 | 0.125 | 0.08 | 261 | 0 | 0.364 | 1 | 1 | cs | TRUE
39 | LV_5412-1_0_3_line_39 |  | 37 | 44 | 0.007878 | 0.125 | 0.08 | 261 | 0 | 0.364 | 1 | 1 | cs | TRUE
40 | LV_5412-1_0_3_line_40 |  | 38 | 50 | 0.06149 | 0.125 | 0.08 | 261 | 0 | 0.364 | 1 | 1 | cs | TRUE
41 | LV_5412-1_0_3_line_41 |  | 39 | 40 | 0.0036111 | 0.125 | 0.08 | 261 | 0 | 0.364 | 1 | 1 | cs | TRUE
42 | LV_5412-1_0_3_line_42 |  | 39 | 41 | 0.011669 | 0.125 | 0.08 | 261 | 0 | 0.364 | 1 | 1 | cs | TRUE
43 | LV_5412-1_0_3_line_43 |  | 40 | 42 | 0.019373 | 0.125 | 0.08 | 261 | 0 | 0.364 | 1 | 1 | cs | TRUE
44 | LV_5412-1_0_3_line_44 |  | 42 | 43 | 0.00781 | 0.125 | 0.08 | 261 | 0 | 0.364 | 1 | 1 | cs | TRUE
45 | LV_5412-1_0_3_line_45 |  | 42 | 44 | 0.039959 | 0.125 | 0.08 | 261 | 0 | 0.364 | 1 | 1 | cs | TRUE
46 | LV_5412-1_0_3_line_46 |  | 43 | 45 | 0.020125 | 0.125 | 0.08 | 261 | 0 | 0.364 | 1 | 1 | cs | TRUE
47 | LV_5412-1_0_3_line_47 |  | 44 | 46 | 0.012634 | 0.125 | 0.08 | 261 | 0 | 0.364 | 1 | 1 | cs | TRUE
48 | LV_5412-1_0_3_line_48 |  | 47 | 48 | 0.00063464 | 0.125 | 0.08 | 261 | 0 | 0.364 | 1 | 1 | cs | TRUE
49 | LV_5412-1_0_3_line_49 |  | 49 | 50 | 0.026845 | 0.125 | 0.08 | 261 | 0 | 0.364 | 1 | 1 | cs | TRUE
50 | LV_5412-1_0_3_line_50 |  | 49 | 51 | 0.021432 | 0.125 | 0.08 | 261 | 0 | 0.364 | 1 | 1 | cs | TRUE

## trafo
| name | std_type | hv_bus | lv_bus | sn_mva | vn_hv_kv | vn_lv_kv | vk_percent | vkr_percent | pfe_kw | i0_percent | shift_degree | tap_side | tap_neutral | tap_min | tap_max | tap_step_percent | tap_step_degree | tap_pos | tap_phase_shifter | parallel | df | in_service
0 | LV_5412-1_0_3_trafo_27 | 0.63 MVA 20/0.4 kV | 52 | 28 | 0.63 | 20 | 0.4 | 6 | 1.206 | 1.65 | 0.2619 | 150 | hv | 0 | -2 | 2 | 2.5 | 0 | 0 | FALSE | 1 | 1 | TRUE

## line_geodata
| x0 | y0 | x1 | y1 | x2 | y2 | x3 | y3 | x4 | y4 | x5 | y5 | x6 | y6 | x7 | y7 | x8 | y8 | x9 | y9 | x10 | y10 | x11 | y11 | x12 | y12 | x13 | y13 | x14 | y14 | x15 | y15 | x16 | y16 | x17 | y17 | x18 | y18 | x19 | y19 | x20 | y20 | x21 | y21 | x22 | y22 | x23 | y23 | x24 | y24 | x25 | y25
0 | 2560211.3097 | 1137089.194 | 2560210.2656 | 1137090.6795 | 2560209.6539 | 1137092.4177 | 2560209.6985 | 1137094.5074 | 2560210.1405 | 1137096.2053 | 2560211.3621 | 1137098.2872 | 2560212.7925 | 1137100.5344 | 2560221.8172 | 1137114.6859
1 | 2560226.4966 | 1137081.123 | 2560222.6741 | 1137083.605 | 2560217.0039 | 1137087.0553 | 2560214.4189 | 1137088.2063 | 2560211.3097 | 1137089.194
2 | 2560226.4966 | 1137081.123 | 2560231.6092 | 1137077.9055
3 | 2560239.9575 | 1137072.652 | 2560235.7974 | 1137075.2697 | 2560231.6092 | 1137077.9055
4 | 2560239.9575 | 1137072.652 | 2560245.2906 | 1137069.4152 | 2560247.7449 | 1137068.2762 | 2560249.7967 | 1137067.918 | 2560252.4684 | 1137068.245 | 2560254.2221 | 1137069.3673 | 2560256.2068 | 1137071.6776 | 2560260.9412 | 1137079.1391 | 2560262.6231 | 1137081.0289 | 2560265.8731 | 1137083.8756 | 2560279.7923 | 1137074.8903 | 2560246.9185 | 1137022.3472 | 2560243.1686 | 1137016.0243 | 2560240.7469 | 1137010.4486 | 2560239.5852 | 1137006.9545 | 2560238.8512 | 1137002.9795 | 2560239.0593 | 1136998.3869 | 2560239.6157 | 1136995.2594 | 2560240.7315 | 1136991.8059 | 2560242.1103 | 1136988.5729 | 2560244.01 | 1136984.9919 | 2560246.1493 | 1136982.7544 | 2560253.0389 | 1136977.5396 | 2560259.3468 | 1136984.446 | 2560262.1477 | 1136989.1854 | 2560265.4387 | 1136994.7554
5 | 2560265.4387 | 1136994.7554 | 2560266.1405 | 1136995.9445
6 | 2560265.4387 | 1136994.7554 | 2560274.6375 | 1136989.2266
7 | 2560116.2911 | 1136872.0011 | 2560119.8924 | 1136865.1515 | 2560130.5528 | 1136862.4129 | 2560128.4695 | 1136853.3665
8 | 2560116.2911 | 1136872.0011 | 2560107.4898 | 1136891.736 | 2560109.8219 | 1136902.0183
9 | 2560128.4695 | 1136853.3665 | 2560147.2417 | 1136853.3288
10 | 2560128.4695 | 1136853.3665 | 2560126.2744 | 1136852.992 | 2560123.5106 | 1136851.554 | 2560122.0923 | 1136849.9848 | 2560120.8953 | 1136848.1473 | 2560120.0961 | 1136845.9626 | 2560119.1913 | 1136841.7665
11 | 2560118.648 | 1136940.9316 | 2560109.8219 | 1136902.0183
12 | 2560180.6607 | 1136860.1358 | 2560180.523 | 1136864.9169 | 2560223.1585 | 1136890.2815 | 2560240.1805 | 1136900.2297 | 2560260.649 | 1136912.4897 | 2560273.5637 | 1136920.264 | 2560281.2536 | 1136927.895 | 2560283.0872 | 1136931.796 | 2560284.8614 | 1136937.1648 | 2560285.2663 | 1136940.2415 | 2560285.248 | 1136944.4548 | 2560284.6855 | 1136947.8269 | 2560283.277 | 1136951.2379 | 2560281.9845 | 1136953.5587
13 | 2560281.9845 | 1136953.5587 | 2560279.8867 | 1136956.274 | 2560274.929 | 1136960.4532 | 2560281.3685 | 1136970.9716 | 2560284.3316 | 1136975.8101 | 2560287.7301 | 1136981.3572
14 | 2560281.9845 | 1136953.5587 | 2560292.5711 | 1136953.6445 | 2560299.7899 | 1136957.2553
15 | 2560180.6607 | 1136860.1358 | 2560175.6662 | 1136857.5898 | 2560172.0572 | 1136856.3241 | 2560167.6644 | 1136855.1748 | 2560162.5957 | 1136854.2078 | 2560157.1983 | 1136853.5654 | 2560152.5883 | 1136853.318 | 2560147.2417 | 1136853.3288
16 | 2560180.6607 | 1136860.1358 | 2560181.1384 | 1136843.9578
17 | 2560287.7301 | 1136981.3572 | 2560274.6375 | 1136989.2266
18 | 2560109.5002 | 1137027.9586 | 2560057.5097 | 1137019.9101 | 2560062.1294 | 1136985.216
19 | 2560109.5002 | 1137027.9586 | 2560095.7715 | 1137065.6686 | 2560086.3217 | 1137085.0077 | 2560094.7492 | 1137089.0095 | 2560101.3068 | 1137090.6224 | 2560107.0729 | 1137091.2179 | 2560107.5424 | 1137086.6013 | 2560108.8722 | 1137079.4778 | 2560114.1528 | 1137082.2553 | 2560118.6972 | 1137080.7578 | 2560122.3463 | 1137078.8104
20 | 2560109.5002 | 1137027.9586 | 2560110.4119 | 1137023.8949 | 2560113.7366 | 1137003.8666
21 | 2560122.3463 | 1137078.8104 | 2560128.3981 | 1137060.9724 | 2560133.1465 | 1137057.7505 | 2560137.2036 | 1137045.7956
22 | 2560181.1384 | 1136843.9578 | 2560172.7905 | 1136843.8907 | 2560172.2523 | 1136827.9565
23 | 2560066.2782 | 1136779.541 | 2560079.8983 | 1136781.0737
24 | 2560079.8983 | 1136781.0737 | 2560083.8276 | 1136780.7586 | 2560088.3298 | 1136779.8283 | 2560093.2357 | 1136778.2617 | 2560100.8329 | 1136799.7112 | 2560105.1458 | 1136798.0818
25 | 2560079.8983 | 1136781.0737 | 2560080.2756 | 1136784.6064 | 2560087.4591 | 1136809.5906
26 | 2560066.2782 | 1136779.541 | 2560065.6998 | 1136763.092
27 | 2560066.2782 | 1136779.541 | 2560043.9224 | 1136777.4882
28 | 2560105.1458 | 1136798.0818 | 2560113.5211 | 1136822.0051 | 2560115.8847 | 1136829.2376 | 2560116.8755 | 1136832.2835
29 | 2560098.0792 | 1136846.5217 | 2560089.6549 | 1136817.2274 | 2560087.4591 | 1136809.5906
30 | 2560119.1913 | 1136841.7665 | 2560118.6426 | 1136839.0799 | 2560117.0863 | 1136832.9315 | 2560116.8755 | 1136832.2835
31 | 2560118.648 | 1136940.9316 | 2560038.8635 | 1136929.5344
32 | 2560118.648 | 1136940.9316 | 2560131.786 | 1136942.9123 | 2560137.0763 | 1136943.6665 | 2560137.794 | 1136968.3966 | 2560137.8792 | 1136981.2692 | 2560137.7781 | 1136985.7499 | 2560136.7239 | 1136999.664 | 2560140.8483 | 1137000.9484 | 2560151.1788 | 1137004.1817
33 | 2560151.1788 | 1137004.1817 | 2560143.4143 | 1137028.2898 | 2560138.3835 | 1137042.3191 | 2560137.2036 | 1137045.7956
34 | 2560151.1788 | 1137004.1817 | 2560158.9671 | 1137006.7134
35 | 2560257.9605 | 1137019.1839 | 2560254.773 | 1137014.1357 | 2560270.9082 | 1137004.013 | 2560268.5042 | 1136999.949
36 | 2560257.9605 | 1137019.1839 | 2560281.2819 | 1137004.4892 | 2560289.4343 | 1136999.3492
37 | 2560268.5042 | 1136999.949 | 2560266.1405 | 1136995.9445
38 | 2560043.9224 | 1136777.4882 | 2560037.3277 | 1136783.0792 | 2560034.666 | 1136791.2455 | 2560032.8605 | 1136804.4366
39 | 2560036.0548 | 1136776.7623 | 2560043.9224 | 1136777.4882
40 | 2560059.9186 | 1136863.9701 | 2560091.217 | 1136868.3542 | 2560096.2031 | 1136868.4545 | 2560099.083 | 1136866.5233 | 2560100.939 | 1136864.4767 | 2560101.8711 | 1136862.3472 | 2560101.5274 | 1136858.0806 | 2560100.609 | 1136855.3187 | 2560098.0792 | 1136846.5217
41 | 2559989.3692 | 1136793.7349 | 2559989.5433 | 1136790.128
42 | 2559988.8064 | 1136805.3905 | 2559989.3692 | 1136793.7349
43 | 2559996.09 | 1136773.7927 | 2559993.3038 | 1136774.7784 | 2559991.8815 | 1136776.0996 | 2559990.044 | 1136779.7581 | 2559989.5433 | 1136790.128
44 | 2559996.09 | 1136773.7927 | 2559990.9232 | 1136773.1378 | 2559988.3426 | 1136772.8057
45 | 2560036.0548 | 1136776.7623 | 2560008.9607 | 1136774.8522 | 2559996.09 | 1136773.7927
46 | 2559973.0799 | 1136763.5848 | 2559973.8518 | 1136767.4483 | 2559976.4801 | 1136770.4768 | 2559979.7663 | 1136771.789 | 2559986.4879 | 1136772.567 | 2559988.3426 | 1136772.8057
47 | 2560036.0548 | 1136776.7623 | 2560035.94 | 1136773.3835 | 2560036.0094 | 1136764.1339
48 | 2560032.7744 | 1136805.0653 | 2560032.8605 | 1136804.4366
49 | 2560033.3329 | 1136860.2461 | 2560059.9186 | 1136863.9701
50 | 2560012.1085 | 1136857.2732 | 2560033.3329 | 1136860.2461

## bus_geodata
| x | y | coords
0 | 2560221.8172 | 1137114.6859
1 | 2560211.3097 | 1137089.194
2 | 2560226.4966 | 1137081.123
3 | 2560231.6092 | 1137077.9055
4 | 2560239.9575 | 1137072.652
5 | 2560265.4387 | 1136994.7554
6 | 2560116.2911 | 1136872.0011
7 | 2560128.4695 | 1136853.3665
8 | 2560109.8219 | 1136902.0183
9 | 2560281.9845 | 1136953.5587
10 | 2560180.6607 | 1136860.1358
11 | 2560287.7301 | 1136981.3572
12 | 2560299.7899 | 1136957.2553
13 | 2560109.5002 | 1137027.9586
14 | 2560062.1294 | 1136985.216
15 | 2560122.3463 | 1137078.8104
16 | 2560113.7366 | 1137003.8666
17 | 2560181.1384 | 1136843.9578
18 | 2560172.2523 | 1136827.9565
19 | 2560079.8983 | 1136781.0737
20 | 2560066.2782 | 1136779.541
21 | 2560105.1458 | 1136798.0818
22 | 2560087.4591 | 1136809.5906
23 | 2560116.8755 | 1136832.2835
24 | 2560147.2417 | 1136853.3288
25 | 2560119.1913 | 1136841.7665
26 | 2560118.648 | 1136940.9316
27 | 2560038.8635 | 1136929.5344
28 | 2560151.1788 | 1137004.1817
29 | 2560257.9605 | 1137019.1839
30 | 2560268.5042 | 1136999.949
31 | 2560289.4343 | 1136999.3492
32 | 2560137.2036 | 1137045.7956
33 | 2560158.9671 | 1137006.7134
34 | 2560274.6375 | 1136989.2266
35 | 2560266.1405 | 1136995.9445
36 | 2560065.6998 | 1136763.092
37 | 2560043.9224 | 1136777.4882
38 | 2560098.0792 | 1136846.5217
39 | 2559989.3692 | 1136793.7349
40 | 2559989.5433 | 1136790.128
41 | 2559988.8064 | 1136805.3905
42 | 2559996.09 | 1136773.7927
43 | 2559988.3426 | 1136772.8057
44 | 2560036.0548 | 1136776.7623
45 | 2559973.0799 | 1136763.5848
46 | 2560036.0094 | 1136764.1339
47 | 2560032.8605 | 1136804.4366
48 | 2560032.7744 | 1136805.0653
49 | 2560033.3329 | 1136860.2461
50 | 2560059.9186 | 1136863.9701
51 | 2560012.1085 | 1136857.2732
52 | 2560140.8483 | 1137000.9484

## line_std_types
| c_nf_per_km | r_ohm_per_km | x_ohm_per_km | max_i_ka | type | q_mm2 | alpha | voltage_rating
NAYY 4x50 SE | 210 | 0.642 | 0.083 | 0.142 | cs | 50 | 0.00403 | LV
NAYY 4x120 SE | 264 | 0.225 | 0.08 | 0.242 | cs | 120 | 0.00403 | LV
NAYY 4x150 SE | 261 | 0.208 | 0.08 | 0.27 | cs | 150 | 0.00403 | LV
NA2XS2Y 1x95 RM/25 12/20 kV | 216 | 0.313 | 0.132 | 0.252 | cs | 95 | 0.00403 | MV
NA2XS2Y 1x185 RM/25 12/20 kV | 273 | 0.161 | 0.117 | 0.362 | cs | 185 | 0.00403 | MV
NA2XS2Y 1x240 RM/25 12/20 kV | 304 | 0.122 | 0.112 | 0.421 | cs | 240 | 0.00403 | MV
NA2XS2Y 1x95 RM/25 6/10 kV | 315 | 0.313 | 0.123 | 0.249 | cs | 95 | 0.00403 | MV
NA2XS2Y 1x185 RM/25 6/10 kV | 406 | 0.161 | 0.11 | 0.358 | cs | 185 | 0.00403 | MV
NA2XS2Y 1x240 RM/25 6/10 kV | 456 | 0.122 | 0.105 | 0.416 | cs | 240 | 0.00403 | MV
NA2XS2Y 1x150 RM/25 12/20 kV | 250 | 0.206 | 0.116 | 0.319 | cs | 150 | 0.00403 | MV
NA2XS2Y 1x120 RM/25 12/20 kV | 230 | 0.253 | 0.119 | 0.283 | cs | 120 | 0.00403 | MV
NA2XS2Y 1x70 RM/25 12/20 kV | 190 | 0.443 | 0.132 | 0.22 | cs | 70 | 0.00403 | MV
NA2XS2Y 1x150 RM/25 6/10 kV | 360 | 0.206 | 0.11 | 0.315 | cs | 150 | 0.00403 | MV
NA2XS2Y 1x120 RM/25 6/10 kV | 340 | 0.253 | 0.113 | 0.28 | cs | 120 | 0.00403 | MV
NA2XS2Y 1x70 RM/25 6/10 kV | 280 | 0.443 | 0.123 | 0.217 | cs | 70 | 0.00403 | MV
N2XS(FL)2Y 1x120 RM/35 64/110 kV | 112 | 0.153 | 0.166 | 0.366 | cs | 120 | 0.00393 | HV
N2XS(FL)2Y 1x185 RM/35 64/110 kV | 125 | 0.099 | 0.156 | 0.457 | cs | 185 | 0.00393 | HV
N2XS(FL)2Y 1x240 RM/35 64/110 kV | 135 | 0.075 | 0.149 | 0.526 | cs | 240 | 0.00393 | HV
N2XS(FL)2Y 1x300 RM/35 64/110 kV | 144 | 0.06 | 0.144 | 0.588 | cs | 300 | 0.00393 | HV
15-AL1/3-ST1A 0.4 | 11 | 1.8769 | 0.35 | 0.105 | ol | 16 | 0.00403 | LV
24-AL1/4-ST1A 0.4 | 11.25 | 1.2012 | 0.335 | 0.14 | ol | 24 | 0.00403 | LV
48-AL1/8-ST1A 0.4 | 12.2 | 0.5939 | 0.3 | 0.21 | ol | 48 | 0.00403 | LV
94-AL1/15-ST1A 0.4 | 13.2 | 0.306 | 0.29 | 0.35 | ol | 94 | 0.00403 | LV
34-AL1/6-ST1A 10.0 | 9.7 | 0.8342 | 0.36 | 0.17 | ol | 34 | 0.00403 | MV
48-AL1/8-ST1A 10.0 | 10.1 | 0.5939 | 0.35 | 0.21 | ol | 48 | 0.00403 | MV
70-AL1/11-ST1A 10.0 | 10.4 | 0.4132 | 0.339 | 0.29 | ol | 70 | 0.00403 | MV
94-AL1/15-ST1A 10.0 | 10.75 | 0.306 | 0.33 | 0.35 | ol | 94 | 0.00403 | MV
122-AL1/20-ST1A 10.0 | 11.1 | 0.2376 | 0.323 | 0.41 | ol | 122 | 0.00403 | MV
149-AL1/24-ST1A 10.0 | 11.25 | 0.194 | 0.315 | 0.47 | ol | 149 | 0.00403 | MV
34-AL1/6-ST1A 20.0 | 9.15 | 0.8342 | 0.382 | 0.17 | ol | 34 | 0.00403 | MV
48-AL1/8-ST1A 20.0 | 9.5 | 0.5939 | 0.372 | 0.21 | ol | 48 | 0.00403 | MV
70-AL1/11-ST1A 20.0 | 9.7 | 0.4132 | 0.36 | 0.29 | ol | 70 | 0.00403 | MV
94-AL1/15-ST1A 20.0 | 10 | 0.306 | 0.35 | 0.35 | ol | 94 | 0.00403 | MV
122-AL1/20-ST1A 20.0 | 10.3 | 0.2376 | 0.344 | 0.41 | ol | 122 | 0.00403 | MV
149-AL1/24-ST1A 20.0 | 10.5 | 0.194 | 0.337 | 0.47 | ol | 149 | 0.00403 | MV
184-AL1/30-ST1A 20.0 | 10.75 | 0.1571 | 0.33 | 0.535 | ol | 184 | 0.00403 | MV
243-AL1/39-ST1A 20.0 | 11 | 0.1188 | 0.32 | 0.645 | ol | 243 | 0.00403 | MV
48-AL1/8-ST1A 110.0 | 8 | 0.5939 | 0.46 | 0.21 | ol | 48 | 0.00403 | HV
70-AL1/11-ST1A 110.0 | 8.4 | 0.4132 | 0.45 | 0.29 | ol | 70 | 0.00403 | HV
94-AL1/15-ST1A 110.0 | 8.65 | 0.306 | 0.44 | 0.35 | ol | 94 | 0.00403 | HV
122-AL1/20-ST1A 110.0 | 8.5 | 0.2376 | 0.43 | 0.41 | ol | 122 | 0.00403 | HV
149-AL1/24-ST1A 110.0 | 8.75 | 0.194 | 0.41 | 0.47 | ol | 149 | 0.00403 | HV
184-AL1/30-ST1A 110.0 | 8.8 | 0.1571 | 0.4 | 0.535 | ol | 184 | 0.00403 | HV
243-AL1/39-ST1A 110.0 | 9 | 0.1188 | 0.39 | 0.645 | ol | 243 | 0.00403 | HV
305-AL1/39-ST1A 110.0 | 9.2 | 0.0949 | 0.38 | 0.74 | ol | 305 | 0.00403 | HV
490-AL1/64-ST1A 110.0 | 9.75 | 0.059 | 0.37 | 0.96 | ol | 490 | 0.00403 | HV
679-AL1/86-ST1A 110.0 | 9.95 | 0.042 | 0.36 | 1.15 | ol | 679 | 0.00403 | HV
490-AL1/64-ST1A 220.0 | 10 | 0.059 | 0.285 | 0.96 | ol | 490 | 0.00403 | HV
679-AL1/86-ST1A 220.0 | 11.7 | 0.042 | 0.275 | 1.15 | ol | 679 | 0.00403 | HV
490-AL1/64-ST1A 380.0 | 11 | 0.059 | 0.253 | 0.96 | ol | 490 | 0.00403 | HV
679-AL1/86-ST1A 380.0 | 14.6 | 0.042 | 0.25 | 1.15 | ol | 679 | 0.00403 | HV

## trafo_std_types
| i0_percent | pfe_kw | vkr_percent | sn_mva | vn_lv_kv | vn_hv_kv | vk_percent | shift_degree | vector_group | tap_side | tap_neutral | tap_min | tap_max | tap_step_degree | tap_step_percent | tap_phase_shifter
160 MVA 380/110 kV | 0.06 | 60 | 0.25 | 160 | 110 | 380 | 12.2 | 0 | Yy0 | hv | 0 | -9 | 9 | 0 | 1.5 | FALSE
100 MVA 220/110 kV | 0.06 | 55 | 0.26 | 100 | 110 | 220 | 12 | 0 | Yy0 | hv | 0 | -9 | 9 | 0 | 1.5 | FALSE
63 MVA 110/20 kV | 0.04 | 22 | 0.32 | 63 | 20 | 110 | 18 | 150 | YNd5 | hv | 0 | -9 | 9 | 0 | 1.5 | FALSE
40 MVA 110/20 kV | 0.05 | 18 | 0.34 | 40 | 20 | 110 | 16.2 | 150 | YNd5 | hv | 0 | -9 | 9 | 0 | 1.5 | FALSE
25 MVA 110/20 kV | 0.07 | 14 | 0.41 | 25 | 20 | 110 | 12 | 150 | YNd5 | hv | 0 | -9 | 9 | 0 | 1.5 | FALSE
63 MVA 110/10 kV | 0.04 | 22 | 0.32 | 63 | 10 | 110 | 18 | 150 | YNd5 | hv | 0 | -9 | 9 | 0 | 1.5 | FALSE
40 MVA 110/10 kV | 0.05 | 18 | 0.34 | 40 | 10 | 110 | 16.2 | 150 | YNd5 | hv | 0 | -9 | 9 | 0 | 1.5 | FALSE
25 MVA 110/10 kV | 0.07 | 14 | 0.41 | 25 | 10 | 110 | 12 | 150 | YNd5 | hv | 0 | -9 | 9 | 0 | 1.5 | FALSE
0.25 MVA 20/0.4 kV | 0.32 | 0.8 | 1.44 | 0.25 | 0.4 | 20 | 6 | 150 | Yzn5 | hv | 0 | -2 | 2 | 0 | 2.5 | FALSE
0.4 MVA 20/0.4 kV | 0.3375 | 1.35 | 1.425 | 0.4 | 0.4 | 20 | 6 | 150 | Dyn5 | hv | 0 | -2 | 2 | 0 | 2.5 | FALSE
0.63 MVA 20/0.4 kV | 0.2619 | 1.65 | 1.206 | 0.63 | 0.4 | 20 | 6 | 150 | Dyn5 | hv | 0 | -2 | 2 | 0 | 2.5 | FALSE
0.25 MVA 10/0.4 kV | 0.24 | 0.6 | 1.2 | 0.25 | 0.4 | 10 | 4 | 150 | Dyn5 | hv | 0 | -2 | 2 | 0 | 2.5 | FALSE
0.4 MVA 10/0.4 kV | 0.2375 | 0.95 | 1.325 | 0.4 | 0.4 | 10 | 4 | 150 | Dyn5 | hv | 0 | -2 | 2 | 0 | 2.5 | FALSE
0.63 MVA 10/0.4 kV | 0.1873 | 1.18 | 1.0794 | 0.63 | 0.4 | 10 | 4 | 150 | Dyn5 | hv | 0 | -2 | 2 | 0 | 2.5 | FALSE

## trafo3w_std_types
| sn_hv_mva | sn_mv_mva | sn_lv_mva | vn_hv_kv | vn_mv_kv | vn_lv_kv | vk_hv_percent | vk_mv_percent | vk_lv_percent | vkr_hv_percent | vkr_mv_percent | vkr_lv_percent | pfe_kw | i0_percent | shift_mv_degree | shift_lv_degree | vector_group | tap_side | tap_neutral | tap_min | tap_max | tap_step_percent
63/25/38 MVA 110/20/10 kV | 63 | 25 | 38 | 110 | 20 | 10 | 10.4 | 10.4 | 10.4 | 0.28 | 0.32 | 0.35 | 35 | 0.89 | 0 | 0 | YN0yn0yn0 | hv | 0 | -10 | 10 | 1.2
63/25/38 MVA 110/10/10 kV | 63 | 25 | 38 | 110 | 10 | 10 | 10.4 | 10.4 | 10.4 | 0.28 | 0.32 | 0.35 | 35 | 0.89 | 0 | 0 | YN0yn0yn0 | hv | 0 | -10 | 10 | 1.2

## fuse_std_types
| fuse_type | i_rated_a | t_avg | t_min | t_total | x_avg | x_min | x_total
HV 100A | HV 100A | 100 | 0 | [10.0, 3.64, 0.854, 0.281, 0.1, 0.0531, 0.022, 0.01] | [10.0, 4.267, 1.21, 0.403, 0.1, 0.058, 0.022, 0.01] | 0 | [300.0, 350.0, 450.0, 550.0, 700.0, 850.0, 1200.0, 1752.0] | [600.0, 700.0, 900.0, 1150.0, 1665.0, 2000.0, 3000.0, 4313.0]
HV 10A | HV 10A | 10 | 0 | [10.0, 1675.0, 0.344, 0.156, 0.1, 0.0417, 0.0171, 0.01] | [10.0, 1.3, 0.3, 0.155, 0.1, 0.0555, 0.023, 0.01] | 0 | [30.0, 32.0, 35.0, 37.0, 39.0, 50.0, 70.0, 88.0] | [60.0, 70.0, 80.0, 87.0, 94.0, 110.0, 150.0, 216.0]
HV 125A | HV 125A | 125 | 0 | [10.0, 1.82, 0.344, 0.1, 0.0467, 0.0269, 0.01] | [10.0, 2.478, 0.426, 0.1, 0.0427, 0.0211, 0.01] | 0 | [375.0, 500.0, 700.0, 925.0, 1200.0, 1500.0, 2341.0] | [750.0, 1000.0, 1500.0, 2200.0, 3000.0, 4000.0, 5765.0]
HV 160A | HV 160A | 160 | 0 | [10.0, 4.15, 1.03, 0.198, 0.1, 0.051, 0.0172, 0.01] | [10.0, 2.3, 0.734, 0.274, 0.1, 0.046, 0.0177, 0.01] | 0 | [480.0, 550.0, 700.0, 1000.0, 1260.0, 1600.0, 2500.0, 3227.0] | [960.0, 1300.0, 1700.0, 2200.0, 2996.0, 4000.0, 6000.0, 7946.0]
HV 16A | HV 16A | 16 | 0 | [10.0, 0.352, 0.164, 0.1, 0.0649, 0.0342, 0.01] | [10.0, 2.34, 0.722, 0.181, 0.1, 0.055, 0.0296, 0.01] | 0 | [48.0, 60.0, 65.0, 71.0, 80.0, 100.0, 162.0] | [96.0, 110.0, 125.0, 150.0, 168.0, 200.0, 250.0, 398.0]
HV 200A | HV 200A | 200 | 0 | [10.0, 4.267, 1.21, 0.403, 0.1, 0.058, 0.022, 0.01] | [10.0, 3.73, 1.654, 0.328, 0.1, 0.0531, 0.019, 0.01] | 0 | [600.0, 700.0, 900.0, 1150.0, 1665.0, 2000.0, 3000.0, 4313.0] | [1200.0, 1500.0, 1800.0, 2700.0, 3960.0, 5000.0, 7500.0, 10620.0]
HV 20A | HV 20A | 20 | 0 | [10.0, 1.3, 0.3, 0.155, 0.1, 0.0555, 0.023, 0.01] | [10.0, 1.3, 0.161, 0.1, 0.0611, 0.0399, 0.0141, 0.01] | 0 | [60.0, 70.0, 80.0, 87.0, 94.0, 110.0, 150.0, 216.0] | [120.0, 150.0, 200.0, 223.0, 260.0, 300.0, 450.0, 532.0]
HV 25A | HV 25A | 25 | 0 | [10.0, 2.512, 0.833, 0.299, 0.1, 0.0372, 0.0223, 0.01] | [10.0, 3.125, 0.597, 0.198, 0.1, 0.0378, 0.022, 0.01] | 0 | [75.0, 82.0, 90.0, 100.0, 124.0, 170.0, 200.0, 289.0] | [150.0, 170.0, 210.0, 250.0, 294.0, 400.0, 500.0, 711.0]
HV 31.5A | HV 31.5A | 31.5 | 0 | [10.0, 2.34, 0.722, 0.181, 0.1, 0.055, 0.0296, 0.01] | [10.0, 2.84, 0.368, 0.164, 0.1, 0.0621, 0.0378, 0.0195, 0.01] | 0 | [95.0, 110.0, 125.0, 150.0, 165.0, 200.0, 250.0, 390.0] | [189.0, 220.0, 300.0, 350.0, 393.0, 450.0, 530.0, 700.0, 960.0]
HV 40A | HV 40A | 40 | 0 | [10.0, 1.3, 0.161, 0.1, 0.0611, 0.0399, 0.0141, 0.01] | [10.0, 2.05, 0.369, 0.198, 0.1, 0.051, 0.0298, 0.01] | 0 | [120.0, 150.0, 200.0, 223.0, 260.0, 300.0, 450.0, 532.0] | [240.0, 300.0, 400.0, 450.0, 530.0, 650.0, 800.0, 1311.0]
HV 50A | HV 50A | 50 | 0 | [10.0, 3.215, 0.597, 0.198, 0.1, 0.0378, 0.022, 0.01] | [10.0, 3.64, 0.854, 0.281, 0.1, 0.0531, 0.022, 0.01] | 0 | [150.0, 170.0, 210.0, 250.0, 294.0, 400.0, 500.0, 711.0] | [300.0, 350.0, 450.0, 550.0, 700.0, 850.0, 1200.0, 1752.0]
HV 6.3A | HV 6.3A | 6.3 | 0 | [10.0, 1.39, 0.344, 0.168, 0.1, 0.056, 0.0263, 0.01] | [10.0, 1.711, 0.516, 0.198, 0.1, 0.0634, 0.0303, 0.01] | 0 | [19.0, 19.5, 20.4, 20.8, 22.0, 25.0, 32.0, 48.0] | [38.0, 40.0, 43.0, 48.0, 53.0, 60.0, 75.0, 118.0]
HV 63A | HV 63A | 63 | 0 | [10.0, 2.84, 0.368, 0.164, 0.1, 0.0621, 0.0378, 0.0195, 0.01] | [10.0, 1.82, 0.344, 0.1, 0.0467, 0.0269, 0.01] | 0 | [189.0, 220.0, 300.0, 350.0, 393.0, 450.0, 530.0, 700.0, 961.0] | [378.0, 500.0, 700.0, 934.0, 1200.0, 1500.0, 2366.0]
HV 80A | HV 80A | 80 | 0 | [10.0, 2.05, 0.369, 0.198, 0.1, 0.051, 0.0298, 0.01] | [10.0, 4.15, 1.03, 0.198, 0.1, 0.051, 0.0172, 0.01] | 0 | [240.0, 300.0, 400.0, 450.0, 530.0, 650.0, 800.0, 1311.0] | [480.0, 550.0, 700.0, 1000.0, 1260.0, 1600.0, 2500.0, 3227.0]
Siemens NH-1-100 | Siemens NH-1-100 | 100 | [5400.0, 2000.0, 400.0, 20.0, 1.0, 0.2, 0.012, 0.004] | 0 | 0 | [150.0, 190.0, 250.0, 430.0, 900.0, 1250.0, 2700.0, 3600.0] | 0 | 0
Siemens NH-1-125 | Siemens NH-1-125 | 125 | [4800.0, 120.0, 7.0, 0.1, 0.004] | 0 | 0 | [180.0, 400.0, 740.0, 2000.0, 4250.0] | 0 | 0
Siemens NH-1-16 | Siemens NH-1-16 | 16 | [4000.0, 400.0, 2.0, 0.1, 0.04, 0.01] | 0 | 0 | [26.0, 35.0, 75.0, 150.0, 200.0, 300.0] | 0 | 0
Siemens NH-1-160 | Siemens NH-1-160 | 160 | [4800.0, 120.0, 7.0, 0.1, 0.004] | 0 | 0 | [210.0, 500.0, 900.0, 2300.0, 5000.0] | 0 | 0
Siemens NH-1-25 | Siemens NH-1-25 | 25 | [4000.0, 1000.0, 10.0, 0.2, 0.02, 0.01] | 0 | 0 | [40.0, 50.0, 100.0, 210.0, 400.0, 500.0] | 0 | 0
Siemens NH-1-50 | Siemens NH-1-50 | 50 | [4000.0, 40.0, 4.0, 1.0, 0.02, 0.01] | 0 | 0 | [86.0, 200.0, 300.0, 400.0, 1000.0, 1280.0] | 0 | 0
Siemens NH-1-63 | Siemens NH-1-63 | 63 | [4000.0, 100.0, 10.0, 2.0, 0.04, 0.01] | 0 | 0 | [100.0, 200.0, 300.0, 400.0, 1000.0, 1500.0] | 0 | 0
Siemens NH-1-80 | Siemens NH-1-80 | 80 | [4800.0, 120.0, 7.0, 0.1, 0.01] | 0 | 0 | [150.58, 250.0, 450.0, 1150.0, 2470.0] | 0 | 0
Siemens NH-2-1000 | Siemens NH-2-1000 | 1000 | [4800.0, 120.0, 7.0, 0.1, 0.004] | 0 | 0 | [1900.0, 3500.0, 8400.0, 24000.0, 52000.0] | 0 | 0
Siemens NH-2-200 | Siemens NH-2-200 | 200 | [4800.0, 120.0, 7.0, 0.1, 0.004] | 0 | 0 | [280.0, 650.0, 1200.0, 3000.0, 7000.0] | 0 | 0
Siemens NH-2-224 | Siemens NH-2-224 | 224 | [4800.0, 120.0, 7.0, 0.2, 0.04, 0.004] | 0 | 0 | [400.0, 750.0, 1453.0, 3025.0, 4315.0, 7600.0] | 0 | 0
Siemens NH-2-250 | Siemens NH-2-250 | 250 | [4800.0, 120.0, 7.0, 0.1, 0.004] | 0 | 0 | [450.0, 800.0, 1650.0, 4000.0, 8500.0] | 0 | 0
Siemens NH-2-315 | Siemens NH-2-315 | 315 | [4800.0, 120.0, 7.0, 0.1, 0.004] | 0 | 0 | [550.0, 920.0, 1900.0, 5000.0, 11000.0] | 0 | 0
Siemens NH-2-355 | Siemens NH-2-355 | 355 | [4800.0, 120.0, 6.0, 0.1, 0.004] | 0 | 0 | [650.0, 1116.27, 2350.0, 5840.0, 12790.0] | 0 | 0
Siemens NH-2-400 | Siemens NH-2-400 | 400 | [4800.0, 120.0, 7.0, 0.1, 0.004] | 0 | 0 | [720.0, 1350.0, 2800.0, 6500.0, 15000.0] | 0 | 0
Siemens NH-2-425 | Siemens NH-2-425 | 425 | [4800.0, 120.0, 7.0, 0.1, 0.004] | 0 | 0 | [850.0, 1500.0, 3050.0, 7500.0, 16500.0] | 0 | 0
Siemens NH-2-630 | Siemens NH-2-630 | 630 | [4800.0, 120.0, 7.0, 0.1, 0.004] | 0 | 0 | [1200.0, 2000.0, 4800.0, 12000.0, 26000.0] | 0 | 0

## dtypes
| element | column | dtype
0 | bus | name | object
1 | bus | vn_kv | float64
2 | bus | type | object
3 | bus | zone | object
4 | bus | in_service | bool
5 | load | name | object
6 | load | bus | uint32
7 | load | p_mw | float64
8 | load | q_mvar | float64
9 | load | const_z_percent | float64
10 | load | const_i_percent | float64
11 | load | sn_mva | float64
12 | load | scaling | float64
13 | load | in_service | bool
14 | load | type | object
15 | ext_grid | name | object
16 | ext_grid | bus | uint32
17 | ext_grid | vm_pu | float64
18 | ext_grid | va_degree | float64
19 | ext_grid | slack_weight | float64
20 | ext_grid | in_service | bool
21 | line | name | object
22 | line | std_type | object
23 | line | from_bus | uint32
24 | line | to_bus | uint32
25 | line | length_km | float64
26 | line | r_ohm_per_km | float64
27 | line | x_ohm_per_km | float64
28 | line | c_nf_per_km | float64
29 | line | g_us_per_km | float64
30 | line | max_i_ka | float64
31 | line | df | float64
32 | line | parallel | uint32
33 | line | type | object
34 | line | in_service | bool
35 | trafo | name | object
36 | trafo | std_type | object
37 | trafo | hv_bus | uint32
38 | trafo | lv_bus | uint32
39 | trafo | sn_mva | float64
40 | trafo | vn_hv_kv | float64
41 | trafo | vn_lv_kv | float64
42 | trafo | vk_percent | float64
43 | trafo | vkr_percent | float64
44 | trafo | pfe_kw | float64
45 | trafo | i0_percent | float64
46 | trafo | shift_degree | float64
47 | trafo | tap_side | object
48 | trafo | tap_neutral | int32
49 | trafo | tap_min | int32
50 | trafo | tap_max | int32
51 | trafo | tap_step_percent | float64
52 | trafo | tap_step_degree | float64
53 | trafo | tap_pos | int32
54 | trafo | tap_phase_shifter | bool
55 | trafo | parallel | uint32
56 | trafo | df | float64
57 | trafo | in_service | bool
58 | line_geodata | coords | object
59 | bus_geodata | x | float64
60 | bus_geodata | y | float64
61 | bus_geodata | coords | object

## parameters
| version | format_version | converged | OPF_converged | name | f_hz | sn_mva
0 | 2.14.6 | 2.14.0 | FALSE | FALSE |  | 50 | 1