## bus
| name | vn_kv | type | zone | in_service
0 | bus_LV_5412-2_0_5_node_0 | 0.4 | n |  | TRUE
1 | bus_LV_5412-2_0_5_node_1 | 0.4 | n |  | TRUE
2 | bus_LV_5412-2_0_5_node_2 | 0.4 | n |  | TRUE
3 | bus_LV_5412-2_0_5_node_3 | 0.4 | n |  | TRUE
4 | bus_LV_5412-2_0_5_node_4 | 0.4 | n |  | TRUE
5 | bus_LV_5412-2_0_5_node_5 | 0.4 | n |  | TRUE
6 | bus_LV_5412-2_0_5_node_82 | 0.4 | n |  | TRUE
7 | bus_LV_5412-2_0_5_node_76 | 0.4 | n |  | TRUE
8 | bus_LV_5412-2_0_5_node_31 | 0.4 | n |  | TRUE
9 | bus_LV_5412-2_0_5_node_83 | 0.4 | n |  | TRUE
10 | bus_LV_5412-2_0_5_node_77 | 0.4 | n |  | TRUE
11 | bus_LV_5412-2_0_5_node_29 | 0.4 | n |  | TRUE
12 | bus_LV_5412-2_0_5_node_11 | 0.4 | n |  | TRUE
13 | bus_LV_5412-2_0_5_node_70 | 0.4 | n |  | TRUE
14 | bus_LV_5412-2_0_5_node_65 | 0.4 | n |  | TRUE
15 | bus_LV_5412-2_0_5_node_14 | 0.4 | n |  | TRUE
16 | bus_LV_5412-2_0_5_node_173 | 0.4 | n |  | TRUE
17 | bus_LV_5412-2_0_5_node_46 | 0.4 | n |  | TRUE
18 | bus_LV_5412-2_0_5_node_51 | 0.4 | n |  | TRUE
19 | bus_LV_5412-2_0_5_node_44 | 0.4 | n |  | TRUE
20 | bus_LV_5412-2_0_5_node_54 | 0.4 | n |  | TRUE
21 | bus_LV_5412-2_0_5_node_55 | 0.4 | n |  | TRUE
22 | bus_LV_5412-2_0_5_node_53 | 0.4 | n |  | TRUE
23 | bus_LV_5412-2_0_5_node_16 | 0.4 | n |  | TRUE
24 | bus_LV_5412-2_0_5_node_17 | 0.4 | n |  | TRUE
25 | bus_LV_5412-2_0_5_node_18 | 0.4 | n |  | TRUE
26 | bus_LV_5412-2_0_5_node_19 | 0.4 | n |  | TRUE
27 | bus_LV_5412-2_0_5_node_20 | 0.4 | n |  | TRUE
28 | bus_LV_5412-2_0_5_node_21 | 0.4 | n |  | TRUE
29 | bus_LV_5412-2_0_5_node_23 | 0.4 | n |  | TRUE
30 | bus_LV_5412-2_0_5_node_24 | 0.4 | n |  | TRUE
31 | bus_LV_5412-2_0_5_node_27 | 0.4 | n |  | TRUE
32 | bus_LV_5412-2_0_5_node_25 | 0.4 | n |  | TRUE
33 | bus_LV_5412-2_0_5_node_33 | 0.4 | n |  | TRUE
34 | bus_LV_5412-2_0_5_node_36 | 0.4 | n |  | TRUE
35 | bus_LV_5412-2_0_5_node_26 | 0.4 | n |  | TRUE
36 | bus_LV_5412-2_0_5_node_34 | 0.4 | n |  | TRUE
37 | bus_LV_5412-2_0_5_node_35 | 0.4 | n |  | TRUE
38 | bus_LV_5412-2_0_5_node_28 | 0.4 | n |  | TRUE
39 | bus_LV_5412-2_0_5_node_30 | 0.4 | n |  | TRUE
40 | bus_LV_5412-2_0_5_node_32 | 0.4 | n |  | TRUE
41 | bus_LV_5412-2_0_5_node_87 | 0.4 | n |  | TRUE
42 | bus_LV_5412-2_0_5_node_88 | 0.4 | n |  | TRUE
43 | bus_LV_5412-2_0_5_node_68 | 0.4 | n |  | TRUE
44 | bus_LV_5412-2_0_5_node_86 | 0.4 | n |  | TRUE
45 | bus_LV_5412-2_0_5_node_67 | 0.4 | n |  | TRUE
46 | bus_LV_5412-2_0_5_node_90 | 0.4 | n |  | TRUE
47 | bus_LV_5412-2_0_5_node_85 | 0.4 | n |  | TRUE
48 | bus_LV_5412-2_0_5_node_37 | 0.4 | n |  | TRUE
49 | bus_LV_5412-2_0_5_node_38 | 0.4 | n |  | TRUE
50 | bus_LV_5412-2_0_5_node_158 | 0.4 | n |  | TRUE
51 | bus_LV_5412-2_0_5_node_156 | 0.4 | n |  | TRUE
52 | bus_LV_5412-2_0_5_node_45 | 0.4 | n |  | TRUE
53 | bus_LV_5412-2_0_5_node_47 | 0.4 | n |  | TRUE
54 | bus_LV_5412-2_0_5_node_48 | 0.4 | n |  | TRUE
55 | bus_LV_5412-2_0_5_node_102 | 0.4 | n |  | TRUE
56 | bus_LV_5412-2_0_5_node_104 | 0.4 | n |  | TRUE
57 | bus_LV_5412-2_0_5_node_103 | 0.4 | n |  | TRUE
58 | bus_LV_5412-2_0_5_node_101 | 0.4 | n |  | TRUE
59 | bus_LV_5412-2_0_5_node_49 | 0.4 | n |  | TRUE
60 | bus_LV_5412-2_0_5_node_50 | 0.4 | n |  | TRUE
61 | bus_LV_5412-2_0_5_node_52 | 0.4 | n |  | TRUE
62 | bus_LV_5412-2_0_5_node_56 | 0.4 | n |  | TRUE
63 | bus_LV_5412-2_0_5_node_57 | 0.4 | n |  | TRUE
64 | bus_LV_5412-2_0_5_node_64 | 0.4 | n |  | TRUE
65 | bus_LV_5412-2_0_5_node_66 | 0.4 | n |  | TRUE
66 | bus_LV_5412-2_0_5_node_60 | 0.4 | n |  | TRUE
67 | bus_LV_5412-2_0_5_node_58 | 0.4 | n |  | TRUE
68 | bus_LV_5412-2_0_5_node_63 | 0.4 | n |  | TRUE
69 | bus_LV_5412-2_0_5_node_61 | 0.4 | n |  | TRUE
70 | bus_LV_5412-2_0_5_node_59 | 0.4 | n |  | TRUE
71 | bus_LV_5412-2_0_5_node_130 | 0.4 | n |  | TRUE
72 | bus_LV_5412-2_0_5_node_62 | 0.4 | n |  | TRUE
73 | bus_LV_5412-2_0_5_node_128 | 0.4 | n |  | TRUE
74 | bus_LV_5412-2_0_5_node_73 | 0.4 | n |  | TRUE
75 | bus_LV_5412-2_0_5_node_69 | 0.4 | n |  | TRUE
76 | bus_LV_5412-2_0_5_node_71 | 0.4 | n |  | TRUE
77 | bus_LV_5412-2_0_5_node_72 | 0.4 | n |  | TRUE
78 | bus_LV_5412-2_0_5_node_74 | 0.4 | n |  | TRUE
79 | bus_LV_5412-2_0_5_node_75 | 0.4 | n |  | TRUE
80 | bus_LV_5412-2_0_5_node_78 | 0.4 | n |  | TRUE
81 | bus_LV_5412-2_0_5_node_79 | 0.4 | n |  | TRUE
82 | bus_LV_5412-2_0_5_node_80 | 0.4 | n |  | TRUE
83 | bus_LV_5412-2_0_5_node_81 | 0.4 | n |  | TRUE
84 | bus_LV_5412-2_0_5_node_108 | 0.4 | n |  | TRUE
85 | bus_LV_5412-2_0_5_node_105 | 0.4 | n |  | TRUE
86 | bus_LV_5412-2_0_5_node_119 | 0.4 | n |  | TRUE
87 | bus_LV_5412-2_0_5_node_89 | 0.4 | n |  | TRUE
88 | bus_LV_5412-2_0_5_node_121 | 0.4 | n |  | TRUE
89 | bus_LV_5412-2_0_5_node_106 | 0.4 | n |  | TRUE
90 | bus_LV_5412-2_0_5_node_120 | 0.4 | n |  | TRUE
91 | bus_LV_5412-2_0_5_node_84 | 0.4 | n |  | TRUE
92 | bus_LV_5412-2_0_5_node_98 | 0.4 | n |  | TRUE
93 | bus_LV_5412-2_0_5_node_117 | 0.4 | n |  | TRUE
94 | bus_LV_5412-2_0_5_node_118 | 0.4 | n |  | TRUE
95 | bus_LV_5412-2_0_5_node_97 | 0.4 | n |  | TRUE
96 | bus_LV_5412-2_0_5_node_91 | 0.4 | n |  | TRUE
97 | bus_LV_5412-2_0_5_node_92 | 0.4 | n |  | TRUE
98 | bus_LV_5412-2_0_5_node_93 | 0.4 | n |  | TRUE
99 | bus_LV_5412-2_0_5_node_94 | 0.4 | n |  | TRUE
100 | bus_LV_5412-2_0_5_node_95 | 0.4 | n |  | TRUE
101 | bus_LV_5412-2_0_5_node_99 | 0.4 | n |  | TRUE
102 | bus_LV_5412-2_0_5_node_96 | 0.4 | n |  | TRUE
103 | bus_LV_5412-2_0_5_node_100 | 0.4 | n |  | TRUE
104 | bus_LV_5412-2_0_5_node_126 | 0.4 | n |  | TRUE
105 | bus_LV_5412-2_0_5_node_109 | 0.4 | n |  | TRUE
106 | bus_LV_5412-2_0_5_node_170 | 0.4 | n |  | TRUE
107 | bus_LV_5412-2_0_5_node_107 | 0.4 | n |  | TRUE
108 | bus_LV_5412-2_0_5_node_172 | 0.4 | n |  | TRUE
109 | bus_LV_5412-2_0_5_node_148 | 0.4 | n |  | TRUE
110 | bus_LV_5412-2_0_5_node_146 | 0.4 | n |  | TRUE
111 | bus_LV_5412-2_0_5_node_122 | 0.4 | n |  | TRUE
112 | bus_LV_5412-2_0_5_node_110 | 0.4 | n |  | TRUE
113 | bus_LV_5412-2_0_5_node_111 | 0.4 | n |  | TRUE
114 | bus_LV_5412-2_0_5_node_112 | 0.4 | n |  | TRUE
115 | bus_LV_5412-2_0_5_node_113 | 0.4 | n |  | TRUE
116 | bus_LV_5412-2_0_5_node_114 | 0.4 | n |  | TRUE
117 | bus_LV_5412-2_0_5_node_115 | 0.4 | n |  | TRUE
118 | bus_LV_5412-2_0_5_node_116 | 0.4 | n |  | TRUE
119 | bus_LV_5412-2_0_5_node_123 | 0.4 | n |  | TRUE
120 | bus_LV_5412-2_0_5_node_171 | 0.4 | n |  | TRUE
121 | bus_LV_5412-2_0_5_node_125 | 0.4 | n |  | TRUE
122 | bus_LV_5412-2_0_5_node_174 | 0.4 | n |  | TRUE
123 | bus_LV_5412-2_0_5_node_124 | 0.4 | n |  | TRUE
124 | bus_LV_5412-2_0_5_node_131 | 0.4 | n |  | TRUE
125 | bus_LV_5412-2_0_5_node_127 | 0.4 | n |  | TRUE
126 | bus_LV_5412-2_0_5_node_129 | 0.4 | n |  | TRUE
127 | bus_LV_5412-2_0_5_node_132 | 0.4 | n |  | TRUE
128 | bus_LV_5412-2_0_5_node_133 | 0.4 | n |  | TRUE
129 | bus_LV_5412-2_0_5_node_137 | 0.4 | n |  | TRUE
130 | bus_LV_5412-2_0_5_node_134 | 0.4 | n |  | TRUE
131 | bus_LV_5412-2_0_5_node_168 | 0.4 | n |  | TRUE
132 | bus_LV_5412-2_0_5_node_167 | 0.4 | n |  | TRUE
133 | bus_LV_5412-2_0_5_node_135 | 0.4 | n |  | TRUE
134 | bus_LV_5412-2_0_5_node_169 | 0.4 | n |  | TRUE
135 | bus_LV_5412-2_0_5_node_136 | 0.4 | n |  | TRUE
136 | bus_LV_5412-2_0_5_node_138 | 0.4 | n |  | TRUE
137 | bus_LV_5412-2_0_5_node_139 | 0.4 | n |  | TRUE
138 | bus_LV_5412-2_0_5_node_140 | 0.4 | n |  | TRUE
139 | bus_LV_5412-2_0_5_node_165 | 0.4 | n |  | TRUE
140 | bus_LV_5412-2_0_5_node_141 | 0.4 | n |  | TRUE
141 | bus_LV_5412-2_0_5_node_142 | 0.4 | n |  | TRUE
142 | bus_LV_5412-2_0_5_node_166 | 0.4 | n |  | TRUE
143 | bus_LV_5412-2_0_5_node_153 | 0.4 | n |  | TRUE
144 | bus_LV_5412-2_0_5_node_150 | 0.4 | n |  | TRUE
145 | bus_LV_5412-2_0_5_node_144 | 0.4 | n |  | TRUE
146 | bus_LV_5412-2_0_5_node_163 | 0.4 | n |  | TRUE
147 | bus_LV_5412-2_0_5_node_151 | 0.4 | n |  | TRUE
148 | bus_LV_5412-2_0_5_node_143 | 0.4 | n |  | TRUE
149 | bus_LV_5412-2_0_5_node_145 | 0.4 | n |  | TRUE
150 | bus_LV_5412-2_0_5_node_149 | 0.4 | n |  | TRUE
151 | bus_LV_5412-2_0_5_node_147 | 0.4 | n |  | TRUE
152 | bus_LV_5412-2_0_5_node_152 | 0.4 | n |  | TRUE
153 | bus_LV_5412-2_0_5_node_154 | 0.4 | n |  | TRUE
154 | bus_LV_5412-2_0_5_node_155 | 0.4 | n |  | TRUE
155 | bus_LV_5412-2_0_5_node_164 | 0.4 | n |  | TRUE
156 | bus_LV_5412-2_0_5_node_160 | 0.4 | n |  | TRUE
157 | bus_LV_5412-2_0_5_node_161 | 0.4 | n |  | TRUE
158 | bus_LV_5412-2_0_5_node_157 | 0.4 | n |  | TRUE
159 | bus_LV_5412-2_0_5_node_159 | 0.4 | n |  | TRUE
160 | bus_LV_5412-2_0_5_node_162 | 0.4 | n |  | TRUE
161 | bus_LV_5412-2_0_5_node_175 | 0.4 | n |  | TRUE
162 | bus_LV_5412-2_0_5_node_176 | 0.4 | n |  | TRUE
163 | bus_MV_79_0_node_8 | 20 | n |  | TRUE

## load
| name | bus | p_mw | q_mvar | const_z_percent | const_i_percent | sn_mva | scaling | in_service | type
0 | LV_5412-2_0_5_load_0 | 0 | 0.0043225 | 0.0010833 | 0 | 0 |  | 1 | TRUE | wye
1 | LV_5412-2_0_5_load_1 | 1 | 0.0029318 | 0.00073477 | 0 | 0 |  | 1 | TRUE | wye
2 | LV_5412-2_0_5_load_3 | 3 | 0.0020955 | 0.00052518 | 0 | 0 |  | 1 | TRUE | wye
3 | LV_5412-2_0_5_load_4 | 4 | 0.0015473 | 0.00038779 | 0 | 0 |  | 1 | TRUE | wye
4 | LV_5412-2_0_5_load_5 | 5 | 0.0019443 | 0.00048728 | 0 | 0 |  | 1 | TRUE | wye
5 | LV_5412-2_0_5_load_82 | 6 | 0.024113 | 0.0060434 | 0 | 0 |  | 1 | TRUE | wye
6 | LV_5412-2_0_5_load_76 | 7 | 0.0021783 | 0.00054594 | 0 | 0 |  | 1 | TRUE | wye
7 | LV_5412-2_0_5_load_31 | 8 | 0.0037519 | 0.00094031 | 0 | 0 |  | 1 | TRUE | wye
8 | LV_5412-2_0_5_load_83 | 9 | 0.0033594 | 0.00084194 | 0 | 0 |  | 1 | TRUE | wye
9 | LV_5412-2_0_5_load_77 | 10 | 0.0021423 | 0.00053692 | 0 | 0 |  | 1 | TRUE | wye
10 | LV_5412-2_0_5_load_29 | 11 | 0.0040779 | 0.001022 | 0 | 0 |  | 1 | TRUE | wye
11 | LV_5412-2_0_5_load_11 | 12 | 0.00075445 | 0.00018908 | 0 | 0 |  | 1 | TRUE | wye
12 | LV_5412-2_0_5_load_70 | 13 | 0.0047266 | 0.0011846 | 0 | 0 |  | 1 | TRUE | wye
13 | LV_5412-2_0_5_load_173 | 16 | 0.0010657 | 0.00026709 | 0 | 0 |  | 1 | TRUE | wye
14 | LV_5412-2_0_5_load_51 | 18 | 0.001949 | 0.00048847 | 0 | 0 |  | 1 | TRUE | wye
15 | LV_5412-2_0_5_load_44 | 19 | 0.0013863 | 0.00034744 | 0 | 0 |  | 1 | TRUE | wye
16 | LV_5412-2_0_5_load_55 | 21 | 0.0021213 | 0.00053164 | 0 | 0 |  | 1 | TRUE | wye
17 | LV_5412-2_0_5_load_53 | 22 | 0.0018607 | 0.00046633 | 0 | 0 |  | 1 | TRUE | wye
18 | LV_5412-2_0_5_load_16 | 23 | 0.0020422 | 0.00051183 | 0 | 0 |  | 1 | TRUE | wye
19 | LV_5412-2_0_5_load_17 | 24 | 0.0022767 | 0.0005706 | 0 | 0 |  | 1 | TRUE | wye
20 | LV_5412-2_0_5_load_18 | 25 | 0.0020024 | 0.00050185 | 0 | 0 |  | 1 | TRUE | wye
21 | LV_5412-2_0_5_load_19 | 26 | 0.0040737 | 0.001021 | 0 | 0 |  | 1 | TRUE | wye
22 | LV_5412-2_0_5_load_20 | 27 | 0.00073552 | 0.00018434 | 0 | 0 |  | 1 | TRUE | wye
23 | LV_5412-2_0_5_load_24 | 30 | 0.0020743 | 0.00051987 | 0 | 0 |  | 1 | TRUE | wye
24 | LV_5412-2_0_5_load_27 | 31 | 0.0077985 | 0.0019545 | 0 | 0 |  | 1 | TRUE | wye
25 | LV_5412-2_0_5_load_25 | 32 | 0.0024291 | 0.00060879 | 0 | 0 |  | 1 | TRUE | wye
26 | LV_5412-2_0_5_load_36 | 34 | 0.013727 | 0.0034403 | 0 | 0 |  | 1 | TRUE | wye
27 | LV_5412-2_0_5_load_26 | 35 | 0.0024272 | 0.0006083 | 0 | 0 |  | 1 | TRUE | wye
28 | LV_5412-2_0_5_load_35 | 37 | 0.003001 | 0.00075212 | 0 | 0 |  | 1 | TRUE | wye
29 | LV_5412-2_0_5_load_28 | 38 | 0.0062843 | 0.001575 | 0 | 0 |  | 1 | TRUE | wye
30 | LV_5412-2_0_5_load_30 | 39 | 0.018633 | 0.00467 | 0 | 0 |  | 1 | TRUE | wye
31 | LV_5412-2_0_5_load_32 | 40 | 0.02218 | 0.0055589 | 0 | 0 |  | 1 | TRUE | wye
32 | LV_5412-2_0_5_load_88 | 42 | 0.0028662 | 0.00071834 | 0 | 0 |  | 1 | TRUE | wye
33 | LV_5412-2_0_5_load_68 | 43 | 0.002335 | 0.00058522 | 0 | 0 |  | 1 | TRUE | wye
34 | LV_5412-2_0_5_load_67 | 45 | 0.007828 | 0.0019619 | 0 | 0 |  | 1 | TRUE | wye
35 | LV_5412-2_0_5_load_90 | 46 | 0.0042659 | 0.0010691 | 0 | 0 |  | 1 | TRUE | wye
36 | LV_5412-2_0_5_load_85 | 47 | 0.0055854 | 0.0013998 | 0 | 0 |  | 1 | TRUE | wye
37 | LV_5412-2_0_5_load_37 | 48 | 0.0046011 | 0.0011531 | 0 | 0 |  | 1 | TRUE | wye
38 | LV_5412-2_0_5_load_156 | 51 | 9.8804e-05 | 2.4763e-05 | 0 | 0 |  | 1 | TRUE | wye
39 | LV_5412-2_0_5_load_45 | 52 | 0.00072037 | 0.00018054 | 0 | 0 |  | 1 | TRUE | wye
40 | LV_5412-2_0_5_load_47 | 53 | 0.0041207 | 0.0010327 | 0 | 0 |  | 1 | TRUE | wye
41 | LV_5412-2_0_5_load_104 | 56 | 0.002177 | 0.00054561 | 0 | 0 |  | 1 | TRUE | wye
42 | LV_5412-2_0_5_load_101 | 58 | 0.0012415 | 0.00031114 | 0 | 0 |  | 1 | TRUE | wye
43 | LV_5412-2_0_5_load_49 | 59 | 0.0021411 | 0.0005366 | 0 | 0 |  | 1 | TRUE | wye
44 | LV_5412-2_0_5_load_50 | 60 | 0.004096 | 0.0010265 | 0 | 0 |  | 1 | TRUE | wye
45 | LV_5412-2_0_5_load_52 | 61 | 0.0043273 | 0.0010845 | 0 | 0 |  | 1 | TRUE | wye
46 | LV_5412-2_0_5_load_56 | 62 | 0.0031532 | 0.00079026 | 0 | 0 |  | 1 | TRUE | wye
47 | LV_5412-2_0_5_load_66 | 65 | 0.0036051 | 0.00090353 | 0 | 0 |  | 1 | TRUE | wye
48 | LV_5412-2_0_5_load_58 | 67 | 0.0035658 | 0.00089367 | 0 | 0 |  | 1 | TRUE | wye
49 | LV_5412-2_0_5_load_63 | 68 | 0.0013815 | 0.00034624 | 0 | 0 |  | 1 | TRUE | wye
50 | LV_5412-2_0_5_load_61 | 69 | 0.0023867 | 0.00059817 | 0 | 0 |  | 1 | TRUE | wye
51 | LV_5412-2_0_5_load_59 | 70 | 0.004373 | 0.001096 | 0 | 0 |  | 1 | TRUE | wye
52 | LV_5412-2_0_5_load_130 | 71 | 0.001751 | 0.00043885 | 0 | 0 |  | 1 | TRUE | wye
53 | LV_5412-2_0_5_load_62 | 72 | 0.0035974 | 0.0009016 | 0 | 0 |  | 1 | TRUE | wye
54 | LV_5412-2_0_5_load_128 | 73 | 0.00063019 | 0.00015794 | 0 | 0 |  | 1 | TRUE | wye
55 | LV_5412-2_0_5_load_73 | 74 | 0.0036051 | 0.00090353 | 0 | 0 |  | 1 | TRUE | wye
56 | LV_5412-2_0_5_load_69 | 75 | 0.0034358 | 0.0008611 | 0 | 0 |  | 1 | TRUE | wye
57 | LV_5412-2_0_5_load_71 | 76 | 0.0072094 | 0.0018068 | 0 | 0 |  | 1 | TRUE | wye
58 | LV_5412-2_0_5_load_72 | 77 | 0.0063773 | 0.0015983 | 0 | 0 |  | 1 | TRUE | wye
59 | LV_5412-2_0_5_load_74 | 78 | 0.006376 | 0.001598 | 0 | 0 |  | 1 | TRUE | wye
60 | LV_5412-2_0_5_load_75 | 79 | 0.0082579 | 0.0020696 | 0 | 0 |  | 1 | TRUE | wye
61 | LV_5412-2_0_5_load_78 | 80 | 0.0040303 | 0.0010101 | 0 | 0 |  | 1 | TRUE | wye
62 | LV_5412-2_0_5_load_108 | 84 | 0.0011851 | 0.00029701 | 0 | 0 |  | 1 | TRUE | wye
63 | LV_5412-2_0_5_load_105 | 85 | 0.0036103 | 0.00090482 | 0 | 0 |  | 1 | TRUE | wye
64 | LV_5412-2_0_5_load_119 | 86 | 0.0037763 | 0.00094644 | 0 | 0 |  | 1 | TRUE | wye
65 | LV_5412-2_0_5_load_89 | 87 | 0.0032737 | 0.00082046 | 0 | 0 |  | 1 | TRUE | wye
66 | LV_5412-2_0_5_load_121 | 88 | 0.0083301 | 0.0020877 | 0 | 0 |  | 1 | TRUE | wye
67 | LV_5412-2_0_5_load_106 | 89 | 0.003576 | 0.00089622 | 0 | 0 |  | 1 | TRUE | wye
68 | LV_5412-2_0_5_load_120 | 90 | 0.0026699 | 0.00066913 | 0 | 0 |  | 1 | TRUE | wye
69 | LV_5412-2_0_5_load_84 | 91 | 0.0015265 | 0.00038259 | 0 | 0 |  | 1 | TRUE | wye
70 | LV_5412-2_0_5_load_98 | 92 | 0.0051227 | 0.0012839 | 0 | 0 |  | 1 | TRUE | wye
71 | LV_5412-2_0_5_load_117 | 93 | 0.0030152 | 0.00075567 | 0 | 0 |  | 1 | TRUE | wye
72 | LV_5412-2_0_5_load_118 | 94 | 0.0023994 | 0.00060134 | 0 | 0 |  | 1 | TRUE | wye
73 | LV_5412-2_0_5_load_97 | 95 | 0.0082099 | 0.0020576 | 0 | 0 |  | 1 | TRUE | wye
74 | LV_5412-2_0_5_load_91 | 96 | 0.0061982 | 0.0015534 | 0 | 0 |  | 1 | TRUE | wye
75 | LV_5412-2_0_5_load_92 | 97 | 0.0093288 | 0.002338 | 0 | 0 |  | 1 | TRUE | wye
76 | LV_5412-2_0_5_load_93 | 98 | 0.0084402 | 0.0021153 | 0 | 0 |  | 1 | TRUE | wye
77 | LV_5412-2_0_5_load_94 | 99 | 0.012837 | 0.0032172 | 0 | 0 |  | 1 | TRUE | wye
78 | LV_5412-2_0_5_load_95 | 100 | 0.0070771 | 0.0017737 | 0 | 0 |  | 1 | TRUE | wye
79 | LV_5412-2_0_5_load_99 | 101 | 0.0026954 | 0.00067552 | 0 | 0 |  | 1 | TRUE | wye
80 | LV_5412-2_0_5_load_96 | 102 | 0.0096141 | 0.0024095 | 0 | 0 |  | 1 | TRUE | wye
81 | LV_5412-2_0_5_load_126 | 104 | 0.0060986 | 0.0015285 | 0 | 0 |  | 1 | TRUE | wye
82 | LV_5412-2_0_5_load_109 | 105 | 0.0055707 | 0.0013961 | 0 | 0 |  | 1 | TRUE | wye
83 | LV_5412-2_0_5_load_170 | 106 | 0.0033529 | 0.00084031 | 0 | 0 |  | 1 | TRUE | wye
84 | LV_5412-2_0_5_load_107 | 107 | 0.01418 | 0.0035539 | 0 | 0 |  | 1 | TRUE | wye
85 | LV_5412-2_0_5_load_172 | 108 | 0.00068599 | 0.00017193 | 0 | 0 |  | 1 | TRUE | wye
86 | LV_5412-2_0_5_load_146 | 110 | 0.00058532 | 0.00014669 | 0 | 0 |  | 1 | TRUE | wye
87 | LV_5412-2_0_5_load_122 | 111 | 0.0010075 | 0.00025251 | 0 | 0 |  | 1 | TRUE | wye
88 | LV_5412-2_0_5_load_110 | 112 | 0.0029651 | 0.00074312 | 0 | 0 |  | 1 | TRUE | wye
89 | LV_5412-2_0_5_load_111 | 113 | 0.0029665 | 0.00074347 | 0 | 0 |  | 1 | TRUE | wye
90 | LV_5412-2_0_5_load_112 | 114 | 0.0042966 | 0.0010768 | 0 | 0 |  | 1 | TRUE | wye
91 | LV_5412-2_0_5_load_113 | 115 | 0.0033596 | 0.00084201 | 0 | 0 |  | 1 | TRUE | wye
92 | LV_5412-2_0_5_load_114 | 116 | 0.0029624 | 0.00074246 | 0 | 0 |  | 1 | TRUE | wye
93 | LV_5412-2_0_5_load_115 | 117 | 0.0030723 | 0.00076998 | 0 | 0 |  | 1 | TRUE | wye
94 | LV_5412-2_0_5_load_116 | 118 | 0.0089616 | 0.002246 | 0 | 0 |  | 1 | TRUE | wye
95 | LV_5412-2_0_5_load_125 | 121 | 0.0089602 | 0.0022456 | 0 | 0 |  | 1 | TRUE | wye
96 | LV_5412-2_0_5_load_174 | 122 | 0.0069009 | 0.0017295 | 0 | 0 |  | 1 | TRUE | wye
97 | LV_5412-2_0_5_load_124 | 123 | 0.0083284 | 0.0020873 | 0 | 0 |  | 1 | TRUE | wye
98 | LV_5412-2_0_5_load_127 | 125 | 0.022015 | 0.0055174 | 0 | 0 |  | 1 | TRUE | wye
99 | LV_5412-2_0_5_load_137 | 129 | 0.00025149 | 6.303e-05 | 0 | 0 |  | 1 | TRUE | wye
100 | LV_5412-2_0_5_load_134 | 130 | 0.0013995 | 0.00035074 | 0 | 0 |  | 1 | TRUE | wye
101 | LV_5412-2_0_5_load_168 | 131 | 0.0057823 | 0.0014492 | 0 | 0 |  | 1 | TRUE | wye
102 | LV_5412-2_0_5_load_167 | 132 | 0.00016134 | 4.0436e-05 | 0 | 0 |  | 1 | TRUE | wye
103 | LV_5412-2_0_5_load_135 | 133 | 0.00029306 | 7.3447e-05 | 0 | 0 |  | 1 | TRUE | wye
104 | LV_5412-2_0_5_load_169 | 134 | 0.0076418 | 0.0019152 | 0 | 0 |  | 1 | TRUE | wye
105 | LV_5412-2_0_5_load_138 | 136 | 0.00025465 | 6.3821e-05 | 0 | 0 |  | 1 | TRUE | wye
106 | LV_5412-2_0_5_load_139 | 137 | 0.00031561 | 7.91e-05 | 0 | 0 |  | 1 | TRUE | wye
107 | LV_5412-2_0_5_load_165 | 139 | 0.00018994 | 4.7603e-05 | 0 | 0 |  | 1 | TRUE | wye
108 | LV_5412-2_0_5_load_142 | 141 | 0.0016755 | 0.00041992 | 0 | 0 |  | 1 | TRUE | wye
109 | LV_5412-2_0_5_load_166 | 142 | 0.00012903 | 3.2338e-05 | 0 | 0 |  | 1 | TRUE | wye
110 | LV_5412-2_0_5_load_153 | 143 | 0.00015344 | 3.8456e-05 | 0 | 0 |  | 1 | TRUE | wye
111 | LV_5412-2_0_5_load_150 | 144 | 0.00031385 | 7.8659e-05 | 0 | 0 |  | 1 | TRUE | wye
112 | LV_5412-2_0_5_load_144 | 145 | 0.00087715 | 0.00021983 | 0 | 0 |  | 1 | TRUE | wye
113 | LV_5412-2_0_5_load_163 | 146 | 0.00015397 | 3.8589e-05 | 0 | 0 |  | 1 | TRUE | wye
114 | LV_5412-2_0_5_load_151 | 147 | 0.0016453 | 0.00041235 | 0 | 0 |  | 1 | TRUE | wye
115 | LV_5412-2_0_5_load_143 | 148 | 0.00092812 | 0.00023261 | 0 | 0 |  | 1 | TRUE | wye
116 | LV_5412-2_0_5_load_145 | 149 | 0.0026618 | 0.0006671 | 0 | 0 |  | 1 | TRUE | wye
117 | LV_5412-2_0_5_load_149 | 150 | 0.0038678 | 0.00096937 | 0 | 0 |  | 1 | TRUE | wye
118 | LV_5412-2_0_5_load_147 | 151 | 0.0033681 | 0.00084412 | 0 | 0 |  | 1 | TRUE | wye
119 | LV_5412-2_0_5_load_152 | 152 | 0.0024279 | 0.00060849 | 0 | 0 |  | 1 | TRUE | wye
120 | LV_5412-2_0_5_load_155 | 154 | 0.0048706 | 0.0012207 | 0 | 0 |  | 1 | TRUE | wye
121 | LV_5412-2_0_5_load_164 | 155 | 0.00012065 | 3.0238e-05 | 0 | 0 |  | 1 | TRUE | wye
122 | LV_5412-2_0_5_load_160 | 156 | 0.0035452 | 0.00088852 | 0 | 0 |  | 1 | TRUE | wye
123 | LV_5412-2_0_5_load_161 | 157 | 0.00046798 | 0.00011729 | 0 | 0 |  | 1 | TRUE | wye
124 | LV_5412-2_0_5_load_157 | 158 | 0.00013574 | 3.4021e-05 | 0 | 0 |  | 1 | TRUE | wye
125 | LV_5412-2_0_5_load_159 | 159 | 0.00012792 | 3.2059e-05 | 0 | 0 |  | 1 | TRUE | wye
126 | LV_5412-2_0_5_load_162 | 160 | 5.5433e-05 | 1.3893e-05 | 0 | 0 |  | 1 | TRUE | wye
127 | LV_5412-2_0_5_load_176 | 162 | 0.0083511 | 0.002093 | 0 | 0 |  | 1 | TRUE | wye

## ext_grid
| name | bus | vm_pu | va_degree | slack_weight | in_service
0 |  | 101 | 1 | 0 | 1 | TRUE

## line
| name | std_type | from_bus | to_bus | length_km | r_ohm_per_km | x_ohm_per_km | c_nf_per_km | g_us_per_km | max_i_ka | df | parallel | type | in_service
0 | LV_5412-2_0_5_line_0 |  | 0 | 1 | 0.0094198 | 0.125 | 0.08 | 261 | 0 | 0.364 | 1 | 5 | cs | TRUE
1 | LV_5412-2_0_5_line_1 |  | 0 | 2 | 0.0017436 | 0.125 | 0.08 | 261 | 0 | 0.364 | 1 | 5 | cs | TRUE
2 | LV_5412-2_0_5_line_2 |  | 1 | 3 | 0.015041 | 0.125 | 0.08 | 261 | 0 | 0.364 | 1 | 5 | cs | TRUE
3 | LV_5412-2_0_5_line_3 |  | 2 | 4 | 0.010327 | 0.125 | 0.08 | 261 | 0 | 0.364 | 1 | 5 | cs | TRUE
4 | LV_5412-2_0_5_line_4 |  | 2 | 5 | 0.026905 | 0.125 | 0.08 | 261 | 0 | 0.364 | 1 | 1 | cs | TRUE
5 | LV_5412-2_0_5_line_5 |  | 3 | 6 | 0.012556 | 0.125 | 0.08 | 261 | 0 | 0.364 | 1 | 5 | cs | TRUE
6 | LV_5412-2_0_5_line_6 |  | 4 | 7 | 0.0066174 | 0.125 | 0.08 | 261 | 0 | 0.364 | 1 | 5 | cs | TRUE
7 | LV_5412-2_0_5_line_7 |  | 5 | 8 | 0.0057214 | 0.125 | 0.08 | 261 | 0 | 0.364 | 1 | 1 | cs | TRUE
8 | LV_5412-2_0_5_line_8 |  | 6 | 9 | 0.0032025 | 0.125 | 0.08 | 261 | 0 | 0.364 | 1 | 5 | cs | TRUE
9 | LV_5412-2_0_5_line_9 |  | 7 | 10 | 0.0086508 | 0.125 | 0.08 | 261 | 0 | 0.364 | 1 | 5 | cs | TRUE
10 | LV_5412-2_0_5_line_10 |  | 8 | 11 | 0.009505 | 0.125 | 0.08 | 261 | 0 | 0.364 | 1 | 1 | cs | TRUE
11 | LV_5412-2_0_5_line_11 |  | 9 | 91 | 0.0037353 | 0.125 | 0.08 | 261 | 0 | 0.364 | 1 | 5 | cs | TRUE
12 | LV_5412-2_0_5_line_12 |  | 10 | 80 | 0.0042062 | 0.125 | 0.08 | 261 | 0 | 0.364 | 1 | 5 | cs | TRUE
13 | LV_5412-2_0_5_line_13 |  | 11 | 38 | 0.012054 | 0.125 | 0.08 | 261 | 0 | 0.364 | 1 | 1 | cs | TRUE
14 | LV_5412-2_0_5_line_14 |  | 12 | 13 | 0.013597 | 0.125 | 0.08 | 261 | 0 | 0.364 | 1 | 1 | cs | TRUE
15 | LV_5412-2_0_5_line_15 |  | 13 | 14 | 0.054091 | 0.125 | 0.08 | 261 | 0 | 0.364 | 1 | 1 | cs | TRUE
16 | LV_5412-2_0_5_line_16 |  | 14 | 64 | 0.008169 | 0.125 | 0.08 | 261 | 0 | 0.364 | 1 | 1 | cs | TRUE
17 | LV_5412-2_0_5_line_17 |  | 15 | 16 | 0.022344 | 0.125 | 0.08 | 261 | 0 | 0.364 | 1 | 1 | cs | TRUE
18 | LV_5412-2_0_5_line_18 |  | 15 | 17 | 0.035757 | 0.125 | 0.08 | 261 | 0 | 0.364 | 1 | 1 | cs | TRUE
19 | LV_5412-2_0_5_line_19 |  | 16 | 18 | 0.046739 | 0.125 | 0.08 | 261 | 0 | 0.364 | 1 | 1 | cs | TRUE
20 | LV_5412-2_0_5_line_20 |  | 17 | 19 | 0.021278 | 0.125 | 0.08 | 261 | 0 | 0.364 | 1 | 1 | cs | TRUE
21 | LV_5412-2_0_5_line_21 |  | 18 | 22 | 0.0019753 | 0.125 | 0.08 | 261 | 0 | 0.364 | 1 | 5 | cs | TRUE
22 | LV_5412-2_0_5_line_22 |  | 18 | 59 | 0.026865 | 0.125 | 0.08 | 261 | 0 | 0.364 | 1 | 5 | cs | TRUE
23 | LV_5412-2_0_5_line_23 |  | 19 | 52 | 0.00014822 | 0.125 | 0.08 | 261 | 0 | 0.364 | 1 | 1 | cs | TRUE
24 | LV_5412-2_0_5_line_24 |  | 20 | 21 | 0.020146 | 0.125 | 0.08 | 261 | 0 | 0.364 | 1 | 5 | cs | TRUE
25 | LV_5412-2_0_5_line_25 |  | 20 | 22 | 0.042382 | 0.125 | 0.08 | 261 | 0 | 0.364 | 1 | 5 | cs | TRUE
26 | LV_5412-2_0_5_line_26 |  | 21 | 64 | 0.051959 | 0.125 | 0.08 | 261 | 0 | 0.364 | 1 | 5 | cs | TRUE
27 | LV_5412-2_0_5_line_27 |  | 23 | 24 | 0.0047981 | 0.125 | 0.08 | 261 | 0 | 0.364 | 1 | 1 | cs | TRUE
28 | LV_5412-2_0_5_line_28 |  | 24 | 25 | 0.017189 | 0.125 | 0.08 | 261 | 0 | 0.364 | 1 | 1 | cs | TRUE
29 | LV_5412-2_0_5_line_29 |  | 25 | 26 | 0.0011636 | 0.125 | 0.08 | 261 | 0 | 0.364 | 1 | 1 | cs | TRUE
30 | LV_5412-2_0_5_line_30 |  | 26 | 27 | 0.00022118 | 0.125 | 0.08 | 261 | 0 | 0.364 | 1 | 1 | cs | TRUE
31 | LV_5412-2_0_5_line_31 |  | 27 | 28 | 0.034662 | 0.125 | 0.08 | 261 | 0 | 0.364 | 1 | 1 | cs | TRUE
32 | LV_5412-2_0_5_line_32 |  | 28 | 29 | 0.025739 | 0.125 | 0.08 | 261 | 0 | 0.364 | 1 | 1 | cs | TRUE
33 | LV_5412-2_0_5_line_33 |  | 28 | 30 | 0.026951 | 0.125 | 0.08 | 261 | 0 | 0.364 | 1 | 1 | cs | TRUE
34 | LV_5412-2_0_5_line_34 |  | 29 | 31 | 0.0085554 | 0.125 | 0.08 | 261 | 0 | 0.364 | 1 | 1 | cs | TRUE
35 | LV_5412-2_0_5_line_35 |  | 29 | 32 | 0.0024354 | 0.125 | 0.08 | 261 | 0 | 0.364 | 1 | 1 | cs | TRUE
36 | LV_5412-2_0_5_line_36 |  | 30 | 33 | 0.016973 | 0.125 | 0.08 | 261 | 0 | 0.364 | 1 | 1 | cs | TRUE
37 | LV_5412-2_0_5_line_37 |  | 31 | 34 | 0.0058434 | 0.125 | 0.08 | 261 | 0 | 0.364 | 1 | 1 | cs | TRUE
38 | LV_5412-2_0_5_line_38 |  | 32 | 35 | 0.004 | 0.125 | 0.08 | 261 | 0 | 0.364 | 1 | 1 | cs | TRUE
39 | LV_5412-2_0_5_line_39 |  | 33 | 36 | 0.009264 | 0.125 | 0.08 | 261 | 0 | 0.364 | 1 | 1 | cs | TRUE
40 | LV_5412-2_0_5_line_40 |  | 33 | 37 | 0.019494 | 0.125 | 0.08 | 261 | 0 | 0.364 | 1 | 1 | cs | TRUE
41 | LV_5412-2_0_5_line_41 |  | 36 | 43 | 0.04634 | 0.125 | 0.08 | 261 | 0 | 0.364 | 1 | 1 | cs | TRUE
42 | LV_5412-2_0_5_line_42 |  | 37 | 44 | 0.017863 | 0.125 | 0.08 | 261 | 0 | 0.364 | 1 | 1 | cs | TRUE
43 | LV_5412-2_0_5_line_43 |  | 38 | 39 | 0.01983 | 0.125 | 0.08 | 261 | 0 | 0.364 | 1 | 1 | cs | TRUE
44 | LV_5412-2_0_5_line_44 |  | 39 | 40 | 0.0080927 | 0.125 | 0.08 | 261 | 0 | 0.364 | 1 | 1 | cs | TRUE
45 | LV_5412-2_0_5_line_45 |  | 40 | 41 | 0.025122 | 0.125 | 0.08 | 261 | 0 | 0.364 | 1 | 1 | cs | TRUE
46 | LV_5412-2_0_5_line_46 |  | 41 | 42 | 0.011264 | 0.125 | 0.08 | 261 | 0 | 0.364 | 1 | 1 | cs | TRUE
47 | LV_5412-2_0_5_line_47 |  | 42 | 93 | 0.0042717 | 0.125 | 0.08 | 261 | 0 | 0.364 | 1 | 1 | cs | TRUE
48 | LV_5412-2_0_5_line_48 |  | 43 | 45 | 0.019439 | 0.125 | 0.08 | 261 | 0 | 0.364 | 1 | 1 | cs | TRUE
49 | LV_5412-2_0_5_line_49 |  | 44 | 46 | 0.018892 | 0.125 | 0.08 | 261 | 0 | 0.364 | 1 | 5 | cs | TRUE
50 | LV_5412-2_0_5_line_50 |  | 44 | 47 | 0.0079327 | 0.125 | 0.08 | 261 | 0 | 0.364 | 1 | 5 | cs | TRUE
51 | LV_5412-2_0_5_line_51 |  | 45 | 75 | 0.018312 | 0.125 | 0.08 | 261 | 0 | 0.364 | 1 | 1 | cs | TRUE
52 | LV_5412-2_0_5_line_52 |  | 46 | 92 | 0.010776 | 0.125 | 0.08 | 261 | 0 | 0.364 | 1 | 5 | cs | TRUE
53 | LV_5412-2_0_5_line_53 |  | 47 | 91 | 0.014323 | 0.125 | 0.08 | 261 | 0 | 0.364 | 1 | 5 | cs | TRUE
54 | LV_5412-2_0_5_line_54 |  | 48 | 49 | 0.020176 | 0.125 | 0.08 | 261 | 0 | 0.364 | 1 | 1 | cs | TRUE
55 | LV_5412-2_0_5_line_55 |  | 49 | 50 | 0.07519 | 0.125 | 0.08 | 261 | 0 | 0.364 | 1 | 1 | cs | TRUE
56 | LV_5412-2_0_5_line_56 |  | 50 | 51 | 0.01592 | 0.125 | 0.08 | 261 | 0 | 0.364 | 1 | 1 | cs | TRUE
57 | LV_5412-2_0_5_line_57 |  | 51 | 158 | 0.019908 | 0.125 | 0.08 | 261 | 0 | 0.364 | 1 | 1 | cs | TRUE
58 | LV_5412-2_0_5_line_58 |  | 52 | 53 | 0.0033588 | 0.125 | 0.08 | 261 | 0 | 0.364 | 1 | 1 | cs | TRUE
59 | LV_5412-2_0_5_line_59 |  | 54 | 55 | 0.006806 | 0.125 | 0.08 | 261 | 0 | 0.364 | 1 | 1 | cs | TRUE
60 | LV_5412-2_0_5_line_60 |  | 54 | 56 | 0.032318 | 0.125 | 0.08 | 261 | 0 | 0.364 | 1 | 1 | cs | TRUE
61 | LV_5412-2_0_5_line_61 |  | 55 | 57 | 0.033337 | 0.125 | 0.08 | 261 | 0 | 0.364 | 1 | 1 | cs | TRUE
62 | LV_5412-2_0_5_line_62 |  | 55 | 58 | 0.037935 | 0.125 | 0.08 | 261 | 0 | 0.364 | 1 | 1 | cs | TRUE
63 | LV_5412-2_0_5_line_63 |  | 57 | 108 | 0.023991 | 0.125 | 0.08 | 261 | 0 | 0.364 | 1 | 1 | cs | TRUE
64 | LV_5412-2_0_5_line_64 |  | 57 | 109 | 0.013266 | 0.125 | 0.08 | 261 | 0 | 0.364 | 1 | 1 | cs | TRUE
65 | LV_5412-2_0_5_line_65 |  | 59 | 60 | 0.0007734 | 0.125 | 0.08 | 261 | 0 | 0.364 | 1 | 5 | cs | TRUE
66 | LV_5412-2_0_5_line_66 |  | 60 | 61 | 0.023084 | 0.125 | 0.08 | 261 | 0 | 0.364 | 1 | 5 | cs | TRUE
67 | LV_5412-2_0_5_line_67 |  | 61 | 62 | 0.0058502 | 0.125 | 0.08 | 261 | 0 | 0.364 | 1 | 5 | cs | TRUE
68 | LV_5412-2_0_5_line_68 |  | 62 | 63 | 0.029998 | 0.125 | 0.08 | 261 | 0 | 0.364 | 1 | 5 | cs | TRUE
69 | LV_5412-2_0_5_line_69 |  | 63 | 66 | 0.006412 | 0.125 | 0.08 | 261 | 0 | 0.364 | 1 | 5 | cs | TRUE
70 | LV_5412-2_0_5_line_70 |  | 63 | 67 | 0.017629 | 0.125 | 0.08 | 261 | 0 | 0.364 | 1 | 1 | cs | TRUE
71 | LV_5412-2_0_5_line_71 |  | 64 | 65 | 0.018886 | 0.125 | 0.08 | 261 | 0 | 0.364 | 1 | 2 | cs | TRUE
72 | LV_5412-2_0_5_line_72 |  | 65 | 74 | 0.016282 | 0.125 | 0.08 | 261 | 0 | 0.364 | 1 | 1 | cs | TRUE
73 | LV_5412-2_0_5_line_73 |  | 66 | 68 | 0.011405 | 0.125 | 0.08 | 261 | 0 | 0.364 | 1 | 5 | cs | TRUE
74 | LV_5412-2_0_5_line_74 |  | 66 | 69 | 0.016594 | 0.125 | 0.08 | 261 | 0 | 0.364 | 1 | 1 | cs | TRUE
75 | LV_5412-2_0_5_line_75 |  | 67 | 70 | 0.025799 | 0.125 | 0.08 | 261 | 0 | 0.364 | 1 | 1 | cs | TRUE
76 | LV_5412-2_0_5_line_76 |  | 68 | 71 | 0.019679 | 0.125 | 0.08 | 261 | 0 | 0.364 | 1 | 5 | cs | TRUE
77 | LV_5412-2_0_5_line_77 |  | 69 | 72 | 0.022652 | 0.125 | 0.08 | 261 | 0 | 0.364 | 1 | 1 | cs | TRUE
78 | LV_5412-2_0_5_line_78 |  | 71 | 73 | 0.033431 | 0.125 | 0.08 | 261 | 0 | 0.364 | 1 | 5 | cs | TRUE
79 | LV_5412-2_0_5_line_79 |  | 73 | 125 | 0.013055 | 0.125 | 0.08 | 261 | 0 | 0.364 | 1 | 5 | cs | TRUE
80 | LV_5412-2_0_5_line_80 |  | 74 | 76 | 0.024424 | 0.125 | 0.08 | 261 | 0 | 0.364 | 1 | 1 | cs | TRUE
81 | LV_5412-2_0_5_line_81 |  | 76 | 77 | 0.024424 | 0.125 | 0.08 | 261 | 0 | 0.364 | 1 | 1 | cs | TRUE
82 | LV_5412-2_0_5_line_82 |  | 77 | 78 | 0.016279 | 0.125 | 0.08 | 261 | 0 | 0.364 | 1 | 1 | cs | TRUE
83 | LV_5412-2_0_5_line_83 |  | 78 | 79 | 0.0076874 | 0.125 | 0.08 | 261 | 0 | 0.364 | 1 | 1 | cs | TRUE
84 | LV_5412-2_0_5_line_84 |  | 80 | 81 | 0.014874 | 0.125 | 0.08 | 261 | 0 | 0.364 | 1 | 5 | cs | TRUE
85 | LV_5412-2_0_5_line_85 |  | 81 | 82 | 0.014586 | 0.125 | 0.08 | 261 | 0 | 0.364 | 1 | 5 | cs | TRUE
86 | LV_5412-2_0_5_line_86 |  | 81 | 83 | 0.012858 | 0.125 | 0.08 | 261 | 0 | 0.364 | 1 | 1 | cs | TRUE
87 | LV_5412-2_0_5_line_87 |  | 82 | 84 | 0.020875 | 0.125 | 0.08 | 261 | 0 | 0.364 | 1 | 1 | cs | TRUE
88 | LV_5412-2_0_5_line_88 |  | 82 | 85 | 0.01986 | 0.125 | 0.08 | 261 | 0 | 0.364 | 1 | 5 | cs | TRUE
89 | LV_5412-2_0_5_line_89 |  | 83 | 86 | 0.024791 | 0.125 | 0.08 | 261 | 0 | 0.364 | 1 | 1 | cs | TRUE
90 | LV_5412-2_0_5_line_90 |  | 83 | 87 | 0.022941 | 0.125 | 0.08 | 261 | 0 | 0.364 | 1 | 1 | cs | TRUE
91 | LV_5412-2_0_5_line_91 |  | 84 | 88 | 0.011813 | 0.125 | 0.08 | 261 | 0 | 0.364 | 1 | 1 | cs | TRUE
92 | LV_5412-2_0_5_line_92 |  | 85 | 89 | 0.015438 | 0.125 | 0.08 | 261 | 0 | 0.364 | 1 | 5 | cs | TRUE
93 | LV_5412-2_0_5_line_93 |  | 86 | 90 | 0.011551 | 0.125 | 0.08 | 261 | 0 | 0.364 | 1 | 1 | cs | TRUE
94 | LV_5412-2_0_5_line_94 |  | 88 | 111 | 0.0087515 | 0.125 | 0.08 | 261 | 0 | 0.364 | 1 | 1 | cs | TRUE
95 | LV_5412-2_0_5_line_95 |  | 89 | 107 | 0.0061465 | 0.125 | 0.08 | 261 | 0 | 0.364 | 1 | 5 | cs | TRUE
96 | LV_5412-2_0_5_line_96 |  | 90 | 118 | 0.0087425 | 0.125 | 0.08 | 261 | 0 | 0.364 | 1 | 1 | cs | TRUE
97 | LV_5412-2_0_5_line_97 |  | 92 | 95 | 0.012865 | 0.125 | 0.08 | 261 | 0 | 0.364 | 1 | 5 | cs | TRUE
98 | LV_5412-2_0_5_line_98 |  | 93 | 94 | 0.0043756 | 0.125 | 0.08 | 261 | 0 | 0.364 | 1 | 1 | cs | TRUE
99 | LV_5412-2_0_5_line_99 |  | 95 | 102 | 0.0086976 | 0.125 | 0.08 | 261 | 0 | 0.364 | 1 | 5 | cs | TRUE
100 | LV_5412-2_0_5_line_100 |  | 96 | 97 | 0.00053802 | 0.125 | 0.08 | 261 | 0 | 0.364 | 1 | 5 | cs | TRUE
101 | LV_5412-2_0_5_line_101 |  | 96 | 98 | 0.028013 | 0.125 | 0.08 | 261 | 0 | 0.364 | 1 | 5 | cs | TRUE
102 | LV_5412-2_0_5_line_102 |  | 97 | 99 | 0.0014175 | 0.125 | 0.08 | 261 | 0 | 0.364 | 1 | 5 | cs | TRUE
103 | LV_5412-2_0_5_line_103 |  | 98 | 100 | 0.0058048 | 0.125 | 0.08 | 261 | 0 | 0.364 | 1 | 5 | cs | TRUE
104 | LV_5412-2_0_5_line_104 |  | 99 | 101 | 0.028578 | 0.125 | 0.08 | 261 | 0 | 0.364 | 1 | 5 | cs | TRUE
105 | LV_5412-2_0_5_line_105 |  | 100 | 102 | 0.0053608 | 0.125 | 0.08 | 261 | 0 | 0.364 | 1 | 5 | cs | TRUE
106 | LV_5412-2_0_5_line_106 |  | 103 | 104 | 0.017891 | 0.125 | 0.08 | 261 | 0 | 0.364 | 1 | 5 | cs | TRUE
107 | LV_5412-2_0_5_line_107 |  | 103 | 105 | 0.0028604 | 0.125 | 0.08 | 261 | 0 | 0.364 | 1 | 5 | cs | TRUE
108 | LV_5412-2_0_5_line_108 |  | 104 | 106 | 0.019592 | 0.125 | 0.08 | 261 | 0 | 0.364 | 1 | 5 | cs | TRUE
109 | LV_5412-2_0_5_line_109 |  | 105 | 107 | 0.016277 | 0.125 | 0.08 | 261 | 0 | 0.364 | 1 | 5 | cs | TRUE
110 | LV_5412-2_0_5_line_110 |  | 106 | 124 | 0.032226 | 0.125 | 0.08 | 261 | 0 | 0.364 | 1 | 5 | cs | TRUE
111 | LV_5412-2_0_5_line_111 |  | 109 | 110 | 0.01323 | 0.125 | 0.08 | 261 | 0 | 0.364 | 1 | 1 | cs | TRUE
112 | LV_5412-2_0_5_line_112 |  | 110 | 151 | 0.0063885 | 0.125 | 0.08 | 261 | 0 | 0.364 | 1 | 1 | cs | TRUE
113 | LV_5412-2_0_5_line_113 |  | 111 | 119 | 0.036023 | 0.125 | 0.08 | 261 | 0 | 0.364 | 1 | 1 | cs | TRUE
114 | LV_5412-2_0_5_line_114 |  | 112 | 113 | 0.0042123 | 0.125 | 0.08 | 261 | 0 | 0.364 | 1 | 1 | cs | TRUE
115 | LV_5412-2_0_5_line_115 |  | 112 | 114 | 0.00053036 | 0.125 | 0.08 | 261 | 0 | 0.364 | 1 | 1 | cs | TRUE
116 | LV_5412-2_0_5_line_116 |  | 113 | 115 | 0.061545 | 0.125 | 0.08 | 261 | 0 | 0.364 | 1 | 1 | cs | TRUE
117 | LV_5412-2_0_5_line_117 |  | 114 | 116 | 0.0027849 | 0.125 | 0.08 | 261 | 0 | 0.364 | 1 | 1 | cs | TRUE
118 | LV_5412-2_0_5_line_118 |  | 116 | 117 | 0.0052074 | 0.125 | 0.08 | 261 | 0 | 0.364 | 1 | 1 | cs | TRUE
119 | LV_5412-2_0_5_line_119 |  | 117 | 118 | 0.017624 | 0.125 | 0.08 | 261 | 0 | 0.364 | 1 | 1 | cs | TRUE
120 | LV_5412-2_0_5_line_120 |  | 119 | 120 | 0.004757 | 0.125 | 0.08 | 261 | 0 | 0.364 | 1 | 1 | cs | TRUE
121 | LV_5412-2_0_5_line_121 |  | 119 | 121 | 0.0055824 | 0.125 | 0.08 | 261 | 0 | 0.364 | 1 | 1 | cs | TRUE
122 | LV_5412-2_0_5_line_122 |  | 120 | 122 | 0.068502 | 0.125 | 0.08 | 261 | 0 | 0.364 | 1 | 1 | cs | TRUE
123 | LV_5412-2_0_5_line_123 |  | 121 | 123 | 0.013259 | 0.125 | 0.08 | 261 | 0 | 0.364 | 1 | 1 | cs | TRUE
124 | LV_5412-2_0_5_line_124 |  | 124 | 128 | 0.005021 | 0.125 | 0.08 | 261 | 0 | 0.364 | 1 | 1 | cs | TRUE
125 | LV_5412-2_0_5_line_125 |  | 124 | 126 | 0.015984 | 0.125 | 0.08 | 261 | 0 | 0.364 | 1 | 5 | cs | TRUE
126 | LV_5412-2_0_5_line_126 |  | 125 | 126 | 0.026194 | 0.125 | 0.08 | 261 | 0 | 0.364 | 1 | 5 | cs | TRUE
127 | LV_5412-2_0_5_line_127 |  | 126 | 127 | 0.015734 | 0.125 | 0.08 | 261 | 0 | 0.364 | 1 | 1 | cs | TRUE
128 | LV_5412-2_0_5_line_128 |  | 127 | 129 | 0.026631 | 0.125 | 0.08 | 261 | 0 | 0.364 | 1 | 1 | cs | TRUE
129 | LV_5412-2_0_5_line_129 |  | 127 | 130 | 0.021041 | 0.125 | 0.08 | 261 | 0 | 0.364 | 1 | 1 | cs | TRUE
130 | LV_5412-2_0_5_line_130 |  | 128 | 131 | 0.018973 | 0.125 | 0.08 | 261 | 0 | 0.364 | 1 | 1 | cs | TRUE
131 | LV_5412-2_0_5_line_131 |  | 129 | 132 | 0.017448 | 0.125 | 0.08 | 261 | 0 | 0.364 | 1 | 1 | cs | TRUE
132 | LV_5412-2_0_5_line_132 |  | 130 | 133 | 0.022202 | 0.125 | 0.08 | 261 | 0 | 0.364 | 1 | 1 | cs | TRUE
133 | LV_5412-2_0_5_line_133 |  | 131 | 134 | 0.027771 | 0.125 | 0.08 | 261 | 0 | 0.364 | 1 | 1 | cs | TRUE
134 | LV_5412-2_0_5_line_134 |  | 133 | 135 | 0.014775 | 0.125 | 0.08 | 261 | 0 | 0.364 | 1 | 1 | cs | TRUE
135 | LV_5412-2_0_5_line_135 |  | 135 | 136 | 0.0025242 | 0.125 | 0.08 | 261 | 0 | 0.364 | 1 | 1 | cs | TRUE
136 | LV_5412-2_0_5_line_136 |  | 135 | 137 | 0.016723 | 0.125 | 0.08 | 261 | 0 | 0.364 | 1 | 1 | cs | TRUE
137 | LV_5412-2_0_5_line_137 |  | 136 | 138 | 0.014244 | 0.125 | 0.08 | 261 | 0 | 0.364 | 1 | 1 | cs | TRUE
138 | LV_5412-2_0_5_line_138 |  | 137 | 139 | 0.0083997 | 0.125 | 0.08 | 261 | 0 | 0.364 | 1 | 1 | cs | TRUE
139 | LV_5412-2_0_5_line_139 |  | 138 | 140 | 0.009501 | 0.125 | 0.08 | 261 | 0 | 0.364 | 1 | 1 | cs | TRUE
140 | LV_5412-2_0_5_line_140 |  | 138 | 141 | 0.026117 | 0.125 | 0.08 | 261 | 0 | 0.364 | 1 | 1 | cs | TRUE
141 | LV_5412-2_0_5_line_141 |  | 139 | 142 | 0.0067581 | 0.125 | 0.08 | 261 | 0 | 0.364 | 1 | 1 | cs | TRUE
142 | LV_5412-2_0_5_line_142 |  | 140 | 143 | 0.019304 | 0.125 | 0.08 | 261 | 0 | 0.364 | 1 | 1 | cs | TRUE
143 | LV_5412-2_0_5_line_143 |  | 140 | 144 | 0.0030676 | 0.125 | 0.08 | 261 | 0 | 0.364 | 1 | 1 | cs | TRUE
144 | LV_5412-2_0_5_line_144 |  | 141 | 145 | 0.017957 | 0.125 | 0.08 | 261 | 0 | 0.364 | 1 | 1 | cs | TRUE
145 | LV_5412-2_0_5_line_145 |  | 142 | 161 | 0.066863 | 0.125 | 0.08 | 261 | 0 | 0.364 | 1 | 1 | cs | TRUE
146 | LV_5412-2_0_5_line_146 |  | 143 | 146 | 0.0039264 | 0.125 | 0.08 | 261 | 0 | 0.364 | 1 | 1 | cs | TRUE
147 | LV_5412-2_0_5_line_147 |  | 144 | 147 | 0.031585 | 0.125 | 0.08 | 261 | 0 | 0.364 | 1 | 1 | cs | TRUE
148 | LV_5412-2_0_5_line_148 |  | 145 | 148 | 0.0041861 | 0.125 | 0.08 | 261 | 0 | 0.364 | 1 | 1 | cs | TRUE
149 | LV_5412-2_0_5_line_149 |  | 146 | 155 | 0.010718 | 0.125 | 0.08 | 261 | 0 | 0.364 | 1 | 1 | cs | TRUE
150 | LV_5412-2_0_5_line_150 |  | 147 | 152 | 0.013155 | 0.125 | 0.08 | 261 | 0 | 0.364 | 1 | 1 | cs | TRUE
151 | LV_5412-2_0_5_line_151 |  | 148 | 149 | 0.0080766 | 0.125 | 0.08 | 261 | 0 | 0.364 | 1 | 1 | cs | TRUE
152 | LV_5412-2_0_5_line_152 |  | 149 | 150 | 0.027126 | 0.125 | 0.08 | 261 | 0 | 0.364 | 1 | 1 | cs | TRUE
153 | LV_5412-2_0_5_line_153 |  | 150 | 151 | 0.022279 | 0.125 | 0.08 | 261 | 0 | 0.364 | 1 | 1 | cs | TRUE
154 | LV_5412-2_0_5_line_154 |  | 152 | 153 | 0.0013259 | 0.125 | 0.08 | 261 | 0 | 0.364 | 1 | 1 | cs | TRUE
155 | LV_5412-2_0_5_line_155 |  | 153 | 154 | 0.017731 | 0.125 | 0.08 | 261 | 0 | 0.364 | 1 | 1 | cs | TRUE
156 | LV_5412-2_0_5_line_156 |  | 154 | 156 | 0.0075974 | 0.125 | 0.08 | 261 | 0 | 0.364 | 1 | 1 | cs | TRUE
157 | LV_5412-2_0_5_line_157 |  | 156 | 157 | 0.020109 | 0.125 | 0.08 | 261 | 0 | 0.364 | 1 | 1 | cs | TRUE
158 | LV_5412-2_0_5_line_158 |  | 157 | 160 | 0.0050037 | 0.125 | 0.08 | 261 | 0 | 0.364 | 1 | 1 | cs | TRUE
159 | LV_5412-2_0_5_line_159 |  | 158 | 159 | 0.012167 | 0.125 | 0.08 | 261 | 0 | 0.364 | 1 | 1 | cs | TRUE
160 | LV_5412-2_0_5_line_160 |  | 159 | 160 | 0.016408 | 0.125 | 0.08 | 261 | 0 | 0.364 | 1 | 1 | cs | TRUE
161 | LV_5412-2_0_5_line_161 |  | 161 | 162 | 0.00579 | 0.125 | 0.08 | 261 | 0 | 0.364 | 1 | 1 | cs | TRUE

## trafo
| name | std_type | hv_bus | lv_bus | sn_mva | vn_hv_kv | vn_lv_kv | vk_percent | vkr_percent | pfe_kw | i0_percent | shift_degree | tap_side | tap_neutral | tap_min | tap_max | tap_step_percent | tap_step_degree | tap_pos | tap_phase_shifter | parallel | df | in_service
0 | LV_5412-2_0_5_trafo_99 | 0.63 MVA 20/0.4 kV | 163 | 101 | 0.63 | 20 | 0.4 | 6 | 1.206 | 1.65 | 0.2619 | 150 | hv | 0 | -2 | 2 | 2.5 | 0 | 0 | FALSE | 1 | 1 | TRUE

## line_geodata
| x0 | y0 | x1 | y1 | x2 | y2 | x3 | y3 | x4 | y4 | x5 | y5 | x6 | y6 | x7 | y7
0 | 2559982.2152 | 1136166.4322 | 2559985.5542 | 1136159.7174 | 2559986.549 | 1136158.0745
1 | 2559981.4389 | 1136167.9934 | 2559982.2152 | 1136166.4322
2 | 2559986.549 | 1136158.0745 | 2559994.3397 | 1136145.2078
3 | 2559981.4389 | 1136167.9934 | 2559977.3798 | 1136177.4893
4 | 2559981.4389 | 1136167.9934 | 2559959.3911 | 1136152.5739
5 | 2559994.3397 | 1136145.2078 | 2560000.8429 | 1136134.4674
6 | 2559977.3798 | 1136177.4893 | 2559976.5066 | 1136179.532 | 2559975.3635 | 1136183.7767
7 | 2559959.3911 | 1136152.5739 | 2559954.7025 | 1136149.2949
8 | 2560002.5016 | 1136131.728 | 2560000.8429 | 1136134.4674
9 | 2559975.3635 | 1136183.7767 | 2559973.1141 | 1136192.13
10 | 2559946.9134 | 1136143.8475 | 2559954.7025 | 1136149.2949
11 | 2560004.4363 | 1136128.5327 | 2560002.5016 | 1136131.728
12 | 2559972.0204 | 1136196.1914 | 2559973.1141 | 1136192.13
13 | 2559937.0359 | 1136136.9394 | 2559937.0359 | 1136136.9394 | 2559946.9134 | 1136143.8475
14 | 2560082.6334 | 1136008.7412 | 2560089.9414 | 1135997.2749
15 | 2560082.6334 | 1136008.7412 | 2560131.8673 | 1136031.4489
16 | 2560139.3075 | 1136034.8681 | 2560131.8673 | 1136031.4489
17 | 2560250.2357 | 1136126.3927 | 2560227.8332 | 1136126.9409
18 | 2560251.9334 | 1136162.0996 | 2560250.2357 | 1136126.3927
19 | 2560186.1705 | 1136105.7563 | 2560227.8332 | 1136126.9409
20 | 2560251.9334 | 1136162.0996 | 2560232.3977 | 1136153.6679
21 | 2560186.9921 | 1136103.96 | 2560186.1705 | 1136105.7563
22 | 2560174.9962 | 1136130.1872 | 2560186.1705 | 1136105.7563
23 | 2560232.2616 | 1136153.6092 | 2560232.3977 | 1136153.6679
24 | 2560204.6204 | 1136065.4185 | 2560186.3719 | 1136056.8827
25 | 2560204.6204 | 1136065.4185 | 2560186.9921 | 1136103.96
26 | 2560139.3075 | 1136034.8681 | 2560186.3719 | 1136056.8827
27 | 2559950.0232 | 1136011.4866 | 2559953.5802 | 1136014.7068
28 | 2559953.5802 | 1136014.7068 | 2559966.323 | 1136026.2427
29 | 2559967.1857 | 1136027.0236 | 2559966.323 | 1136026.2427
30 | 2559967.1857 | 1136027.0236 | 2559967.3496 | 1136027.172
31 | 2559993.0457 | 1136050.4344 | 2559967.3496 | 1136027.172
32 | 2559976.4876 | 1136070.1766 | 2559993.0457 | 1136050.4344
33 | 2559993.0457 | 1136050.4344 | 2560013.0265 | 1136068.5216
34 | 2559976.4876 | 1136070.1766 | 2559983.1394 | 1136075.3795 | 2559983.073 | 1136075.4678
35 | 2559976.4876 | 1136070.1766 | 2559974.5703 | 1136068.6748
36 | 2560028.2453 | 1136075.5135 | 2560023.375 | 1136074.4008 | 2560018.9308 | 1136072.5738 | 2560013.8072 | 1136069.2283 | 2560013.0265 | 1136068.5216
37 | 2559979.5623 | 1136080.139 | 2559983.073 | 1136075.4678
38 | 2559971.4213 | 1136066.2083 | 2559974.5703 | 1136068.6748
39 | 2560028.2453 | 1136075.5135 | 2560032.5665 | 1136075.0512 | 2560037.1165 | 1136073.1201
40 | 2560028.2453 | 1136075.5135 | 2560027.7112 | 1136090.1022 | 2560026.6013 | 1136093.3001 | 2560025.7847 | 1136094.5712
41 | 2560037.1165 | 1136073.1201 | 2560070.9901 | 1136083.9454 | 2560073.6844 | 1136084.1388 | 2560075.8564 | 1136083.3017 | 2560080.6387 | 1136080.1106
42 | 2560016.1297 | 1136109.6001 | 2560025.7847 | 1136094.5712
43 | 2559937.0359 | 1136136.9394 | 2559926.6956 | 1136153.8602
44 | 2559922.4757 | 1136160.7656 | 2559926.6956 | 1136153.8602
45 | 2559909.3758 | 1136182.202 | 2559922.4757 | 1136160.7656
46 | 2559909.3758 | 1136182.202 | 2559899.9233 | 1136176.0761
47 | 2559896.3386 | 1136173.753 | 2559899.9233 | 1136176.0761
48 | 2560096.3494 | 1136086.1647 | 2560084.6737 | 1136077.4181 | 2560080.6387 | 1136080.1106
49 | 2560016.1297 | 1136109.6001 | 2560030.9173 | 1136121.3573
50 | 2560016.1297 | 1136109.6001 | 2560013.5471 | 1136113.4859 | 2560011.855 | 1136116.2804
51 | 2560096.3494 | 1136086.1647 | 2560100.0157 | 1136088.9112 | 2560108.2874 | 1136077.9516
52 | 2560030.9173 | 1136121.3573 | 2560039.3524 | 1136128.0639
53 | 2560004.4363 | 1136128.5327 | 2560011.855 | 1136116.2804
54 | 2560318.868 | 1136386.4723 | 2560338.86 | 1136383.7526
55 | 2560266.2797 | 1136440.2128 | 2560318.868 | 1136386.4723
56 | 2560266.2797 | 1136440.2128 | 2560251.8164 | 1136433.5601
57 | 2560251.8164 | 1136433.5601 | 2560233.7303 | 1136425.241
58 | 2560229.1778 | 1136152.2782 | 2560232.2616 | 1136153.6092
59 | 2560256.8745 | 1136238.0834 | 2560257.3195 | 1136244.8728
60 | 2560256.8745 | 1136238.0834 | 2560227.9885 | 1136223.5897
61 | 2560257.3195 | 1136244.8728 | 2560259.4779 | 1136278.131
62 | 2560257.3195 | 1136244.8728 | 2560223.2503 | 1136228.1877
63 | 2560237.8266 | 1136267.6685 | 2560259.4779 | 1136278.131
64 | 2560260.3424 | 1136291.3653 | 2560259.4779 | 1136278.131
65 | 2560174.6745 | 1136130.8905 | 2560174.9962 | 1136130.1872
66 | 2560165.0728 | 1136151.8832 | 2560174.6745 | 1136130.8905
67 | 2560165.0728 | 1136151.8832 | 2560162.6395 | 1136157.2033
68 | 2560150.162 | 1136184.4834 | 2560162.6395 | 1136157.2033
69 | 2560150.162 | 1136184.4834 | 2560147.4922 | 1136190.3151
70 | 2560150.162 | 1136184.4834 | 2560166.147 | 1136191.9184
71 | 2560139.3075 | 1136034.8681 | 2560131.6109 | 1136052.1146
72 | 2560124.9757 | 1136066.9828 | 2560131.6109 | 1136052.1146
73 | 2560147.4922 | 1136190.3151 | 2560142.749 | 1136200.6866
74 | 2560147.4922 | 1136190.3151 | 2560133.3473 | 1136181.638
75 | 2560189.5396 | 1136202.799 | 2560166.147 | 1136191.9184
76 | 2560142.749 | 1136200.6866 | 2560134.5646 | 1136218.5828
77 | 2560133.3473 | 1136181.638 | 2560114.0384 | 1136169.7932
78 | 2560120.6605 | 1136248.9855 | 2560134.5646 | 1136218.5828
79 | 2560120.6605 | 1136248.9855 | 2560115.231 | 1136260.8576
80 | 2560115.0224 | 1136089.2864 | 2560124.9757 | 1136066.9828
81 | 2560115.0224 | 1136089.2864 | 2560105.0691 | 1136111.5899
82 | 2560105.0691 | 1136111.5899 | 2560098.4348 | 1136126.4561
83 | 2560095.302 | 1136133.4761 | 2560098.4348 | 1136126.4561
84 | 2559970.5986 | 1136210.9762 | 2559971.6633 | 1136197.5178 | 2559972.0204 | 1136196.1914
85 | 2559970.5986 | 1136210.9762 | 2559971.8032 | 1136225.5089
86 | 2559957.7029 | 1136210.973 | 2559970.5986 | 1136210.9762
87 | 2559971.8032 | 1136225.5089 | 2559974.2073 | 1136246.2445
88 | 2559971.8032 | 1136225.5089 | 2559989.7106 | 1136234.096
89 | 2559957.7029 | 1136210.973 | 2559934.5138 | 1136219.7387
90 | 2559957.7029 | 1136210.973 | 2559937.9903 | 1136199.2373
91 | 2559974.2073 | 1136246.2445 | 2559975.5678 | 1136257.9787
92 | 2559989.7106 | 1136234.096 | 2560003.6311 | 1136240.7714
93 | 2559934.5138 | 1136219.7387 | 2559928.2463 | 1136222.1078 | 2559923.7678 | 1136223.9705
94 | 2559976.5757 | 1136266.6719 | 2559975.5678 | 1136257.9787
95 | 2560009.1734 | 1136243.4291 | 2560003.6311 | 1136240.7714
96 | 2559915.6956 | 1136227.3278 | 2559923.7678 | 1136223.9705
97 | 2560049.5187 | 1136135.943 | 2560046.885 | 1136134.0529 | 2560039.3524 | 1136128.0639
98 | 2559896.3386 | 1136173.753 | 2559892.6667 | 1136171.3733
99 | 2560056.585 | 1136141.0141 | 2560049.5187 | 1136135.943
100 | 2560055.5956 | 1136174.2437 | 2560055.7852 | 1136173.7402
101 | 2560055.7852 | 1136173.7402 | 2560065.6563 | 1136147.5242 | 2560065.6563 | 1136147.5242
102 | 2560055.0961 | 1136175.5703 | 2560055.5956 | 1136174.2437
103 | 2560060.9403 | 1136144.1397 | 2560065.6563 | 1136147.5242
104 | 2560055.0961 | 1136175.5703 | 2560045.0258 | 1136202.3152
105 | 2560056.585 | 1136141.0141 | 2560060.9403 | 1136144.1397
106 | 2560026.4295 | 1136251.7039 | 2560042.119 | 1136260.3025
107 | 2560026.4295 | 1136251.7039 | 2560023.8503 | 1136250.4671
108 | 2560059.3004 | 1136269.7186 | 2560042.119 | 1136260.3025
109 | 2560009.1734 | 1136243.4291 | 2560023.8503 | 1136250.4671
110 | 2560088.0986 | 1136284.1559 | 2560069.1184 | 1136275.0993 | 2560059.3004 | 1136269.7186
111 | 2560260.3424 | 1136291.3653 | 2560248.4886 | 1136285.4902
112 | 2560248.4886 | 1136285.4902 | 2560242.7646 | 1136282.6531
113 | 2559980.7245 | 1136302.4553 | 2559976.5757 | 1136266.6719
114 | 2559891.5783 | 1136237.4251 | 2559887.7408 | 1136239.162
115 | 2559891.5783 | 1136237.4251 | 2559892.0615 | 1136237.2064
116 | 2559887.7408 | 1136239.162 | 2559837.6802 | 1136261.82 | 2559832.2506 | 1136265.5635
117 | 2559894.6148 | 1136236.0955 | 2559893.3954 | 1136236.6027 | 2559892.0615 | 1136237.2064
118 | 2559894.6148 | 1136236.0955 | 2559899.423 | 1136234.0957
119 | 2559899.423 | 1136234.0957 | 2559915.6956 | 1136227.3278
120 | 2559985.4403 | 1136302.3462 | 2559984.2458 | 1136302.0651 | 2559980.7245 | 1136302.4553
121 | 2559980.7245 | 1136302.4553 | 2559975.669 | 1136300.0877
122 | 2559985.4403 | 1136302.3462 | 2559986.5808 | 1136302.6165 | 2560029.8138 | 1136324.5518 | 2560027.596 | 1136305.7236
123 | 2559975.8795 | 1136286.9848 | 2559976.701 | 1136295.6008 | 2559975.669 | 1136300.0877
124 | 2560088.0986 | 1136284.1559 | 2560087.4992 | 1136286.5945 | 2560087.7235 | 1136289.0943
125 | 2560088.0986 | 1136284.1559 | 2560089.3091 | 1136282.2247 | 2560091.0381 | 1136280.7236 | 2560093.1325 | 1136279.7982 | 2560095.4082 | 1136279.5385 | 2560097.6577 | 1136279.9571 | 2560099.6883 | 1136281.022 | 2560101.3071 | 1136282.6343
126 | 2560101.3071 | 1136282.6343 | 2560108.9708 | 1136274.5461 | 2560115.231 | 1136260.8576
127 | 2560101.3071 | 1136282.6343 | 2560102.3902 | 1136284.6838 | 2560102.8054 | 1136286.9599 | 2560102.5205 | 1136289.2519 | 2560101.5573 | 1136291.3593 | 2560107.3092 | 1136294.3339
128 | 2560107.3092 | 1136294.3339 | 2560101.7408 | 1136320.3763
129 | 2560107.3092 | 1136294.3339 | 2560125.9989 | 1136303.9989
130 | 2560087.7235 | 1136289.0943 | 2560081.6489 | 1136296.6383 | 2560079.9746 | 1136305.7736
131 | 2560098.0925 | 1136337.439 | 2560101.7408 | 1136320.3763
132 | 2560145.7201 | 1136314.1972 | 2560125.9989 | 1136303.9989
133 | 2560079.9746 | 1136305.7736 | 2560074.9679 | 1136333.0898
134 | 2560158.8442 | 1136320.9841 | 2560145.7201 | 1136314.1972
135 | 2560158.8442 | 1136320.9841 | 2560161.0861 | 1136322.1441
136 | 2560158.8442 | 1136320.9841 | 2560154.7743 | 1136337.2047
137 | 2560173.7372 | 1136328.6896 | 2560161.0861 | 1136322.1441
138 | 2560152.7301 | 1136345.3518 | 2560154.7743 | 1136337.2047
139 | 2560173.7372 | 1136328.6896 | 2560182.1989 | 1136333.0581
140 | 2560173.7372 | 1136328.6896 | 2560184.0583 | 1136304.6981
141 | 2560151.0854 | 1136351.9067 | 2560152.7301 | 1136345.3518
142 | 2560182.1989 | 1136333.0581 | 2560176.8571 | 1136351.6085
143 | 2560182.1989 | 1136333.0581 | 2560184.9237 | 1136334.467
144 | 2560191.1545 | 1136288.2029 | 2560184.0583 | 1136304.6981
145 | 2560151.0854 | 1136351.9067 | 2560111.9584 | 1136406.1265
146 | 2560176.8571 | 1136351.6085 | 2560175.7706 | 1136355.3816
147 | 2560184.9237 | 1136334.467 | 2560212.9795 | 1136348.9742
148 | 2560192.8088 | 1136284.3576 | 2560191.1545 | 1136288.2029
149 | 2560172.8047 | 1136365.6812 | 2560175.7706 | 1136355.3816
150 | 2560212.9795 | 1136348.9742 | 2560224.6651 | 1136355.0166
151 | 2560196.0005 | 1136276.9384 | 2560192.8088 | 1136284.3576
152 | 2560196.0005 | 1136276.9384 | 2560222.8026 | 1136272.7592
153 | 2560222.8026 | 1136272.7592 | 2560242.7646 | 1136282.6531
154 | 2560225.8429 | 1136355.6256 | 2560224.6651 | 1136355.0166
155 | 2560225.8429 | 1136355.6256 | 2560222.5021 | 1136373.0395
156 | 2560221.0706 | 1136380.5009 | 2560222.5021 | 1136373.0395
157 | 2560221.0706 | 1136380.5009 | 2560219.4686 | 1136388.8513 | 2560217.1236 | 1136400.2183
158 | 2560217.1236 | 1136400.2183 | 2560216.1126 | 1136405.1188
159 | 2560233.7303 | 1136425.241 | 2560222.6764 | 1136420.1565
160 | 2560216.1126 | 1136405.1188 | 2560222.6764 | 1136420.1565
161 | 2560111.9584 | 1136406.1265 | 2560106.3774 | 1136404.5293

## bus_geodata
| x | y | coords
0 | 2559982.2152 | 1136166.4322
1 | 2559986.549 | 1136158.0745
2 | 2559981.4389 | 1136167.9934
3 | 2559994.3397 | 1136145.2078
4 | 2559977.3798 | 1136177.4893
5 | 2559959.3911 | 1136152.5739
6 | 2560000.8429 | 1136134.4674
7 | 2559975.3635 | 1136183.7767
8 | 2559954.7025 | 1136149.2949
9 | 2560002.5016 | 1136131.728
10 | 2559973.1141 | 1136192.13
11 | 2559946.9134 | 1136143.8475
12 | 2560089.9414 | 1135997.2749
13 | 2560082.6334 | 1136008.7412
14 | 2560131.8673 | 1136031.4489
15 | 2560250.2357 | 1136126.3927
16 | 2560227.8332 | 1136126.9409
17 | 2560251.9334 | 1136162.0996
18 | 2560186.1705 | 1136105.7563
19 | 2560232.3977 | 1136153.6679
20 | 2560204.6204 | 1136065.4185
21 | 2560186.3719 | 1136056.8827
22 | 2560186.9921 | 1136103.96
23 | 2559950.0232 | 1136011.4866
24 | 2559953.5802 | 1136014.7068
25 | 2559966.323 | 1136026.2427
26 | 2559967.1857 | 1136027.0236
27 | 2559967.3496 | 1136027.172
28 | 2559993.0457 | 1136050.4344
29 | 2559976.4876 | 1136070.1766
30 | 2560013.0265 | 1136068.5216
31 | 2559983.073 | 1136075.4678
32 | 2559974.5703 | 1136068.6748
33 | 2560028.2453 | 1136075.5135
34 | 2559979.5623 | 1136080.139
35 | 2559971.4213 | 1136066.2083
36 | 2560037.1165 | 1136073.1201
37 | 2560025.7847 | 1136094.5712
38 | 2559937.0359 | 1136136.9394
39 | 2559926.6956 | 1136153.8602
40 | 2559922.4757 | 1136160.7656
41 | 2559909.3758 | 1136182.202
42 | 2559899.9233 | 1136176.0761
43 | 2560080.6387 | 1136080.1106
44 | 2560016.1297 | 1136109.6001
45 | 2560096.3494 | 1136086.1647
46 | 2560030.9173 | 1136121.3573
47 | 2560011.855 | 1136116.2804
48 | 2560338.86 | 1136383.7526
49 | 2560318.868 | 1136386.4723
50 | 2560266.2797 | 1136440.2128
51 | 2560251.8164 | 1136433.5601
52 | 2560232.2616 | 1136153.6092
53 | 2560229.1778 | 1136152.2782
54 | 2560256.8745 | 1136238.0834
55 | 2560257.3195 | 1136244.8728
56 | 2560227.9885 | 1136223.5897
57 | 2560259.4779 | 1136278.131
58 | 2560223.2503 | 1136228.1877
59 | 2560174.9962 | 1136130.1872
60 | 2560174.6745 | 1136130.8905
61 | 2560165.0728 | 1136151.8832
62 | 2560162.6395 | 1136157.2033
63 | 2560150.162 | 1136184.4833
64 | 2560139.3075 | 1136034.8681
65 | 2560131.6109 | 1136052.1146
66 | 2560147.4922 | 1136190.3151
67 | 2560166.147 | 1136191.9184
68 | 2560142.749 | 1136200.6866
69 | 2560133.3473 | 1136181.638
70 | 2560189.5396 | 1136202.799
71 | 2560134.5646 | 1136218.5828
72 | 2560114.0384 | 1136169.7932
73 | 2560120.6605 | 1136248.9855
74 | 2560124.9757 | 1136066.9828
75 | 2560108.2874 | 1136077.9516
76 | 2560115.0224 | 1136089.2864
77 | 2560105.0691 | 1136111.5899
78 | 2560098.4348 | 1136126.4561
79 | 2560095.302 | 1136133.4761
80 | 2559972.0204 | 1136196.1914
81 | 2559970.5986 | 1136210.9762
82 | 2559971.8032 | 1136225.5089
83 | 2559957.7029 | 1136210.973
84 | 2559974.2073 | 1136246.2445
85 | 2559989.7106 | 1136234.096
86 | 2559934.5138 | 1136219.7387
87 | 2559937.9903 | 1136199.2373
88 | 2559975.5678 | 1136257.9787
89 | 2560003.6311 | 1136240.7714
90 | 2559923.7678 | 1136223.9705
91 | 2560004.4363 | 1136128.5327
92 | 2560039.3524 | 1136128.0639
93 | 2559896.3386 | 1136173.753
94 | 2559892.6667 | 1136171.3733
95 | 2560049.5187 | 1136135.943
96 | 2560055.7852 | 1136173.7402
97 | 2560055.5956 | 1136174.2437
98 | 2560065.6563 | 1136147.5242
99 | 2560055.0961 | 1136175.5703
100 | 2560060.9403 | 1136144.1397
101 | 2560045.0258 | 1136202.3152
102 | 2560056.585 | 1136141.0141
103 | 2560026.4295 | 1136251.7039
104 | 2560042.119 | 1136260.3025
105 | 2560023.8503 | 1136250.4671
106 | 2560059.3004 | 1136269.7186
107 | 2560009.1734 | 1136243.4291
108 | 2560237.8266 | 1136267.6685
109 | 2560260.3424 | 1136291.3653
110 | 2560248.4886 | 1136285.4902
111 | 2559976.5757 | 1136266.6719
112 | 2559891.5783 | 1136237.4251
113 | 2559887.7408 | 1136239.162
114 | 2559892.0615 | 1136237.2064
115 | 2559832.2506 | 1136265.5635
116 | 2559894.6148 | 1136236.0955
117 | 2559899.423 | 1136234.0957
118 | 2559915.6956 | 1136227.3278
119 | 2559980.7245 | 1136302.4553
120 | 2559985.4403 | 1136302.3462
121 | 2559975.669 | 1136300.0877
122 | 2560027.596 | 1136305.7236
123 | 2559975.8795 | 1136286.9848
124 | 2560088.0986 | 1136284.1559
125 | 2560115.231 | 1136260.8576
126 | 2560101.3071 | 1136282.6343
127 | 2560107.3092 | 1136294.3339
128 | 2560087.7235 | 1136289.0943
129 | 2560101.7408 | 1136320.3763
130 | 2560125.9989 | 1136303.9989
131 | 2560079.9746 | 1136305.7736
132 | 2560098.0925 | 1136337.439
133 | 2560145.7201 | 1136314.1972
134 | 2560074.9679 | 1136333.0898
135 | 2560158.8442 | 1136320.9841
136 | 2560161.0861 | 1136322.1441
137 | 2560154.7743 | 1136337.2047
138 | 2560173.7372 | 1136328.6896
139 | 2560152.7301 | 1136345.3518
140 | 2560182.1989 | 1136333.0581
141 | 2560184.0583 | 1136304.6981
142 | 2560151.0854 | 1136351.9067
143 | 2560176.8571 | 1136351.6085
144 | 2560184.9237 | 1136334.467
145 | 2560191.1545 | 1136288.2029
146 | 2560175.7706 | 1136355.3816
147 | 2560212.9795 | 1136348.9742
148 | 2560192.8088 | 1136284.3576
149 | 2560196.0005 | 1136276.9384
150 | 2560222.8026 | 1136272.7592
151 | 2560242.7646 | 1136282.6531
152 | 2560224.6651 | 1136355.0166
153 | 2560225.8429 | 1136355.6256
154 | 2560222.5021 | 1136373.0395
155 | 2560172.8047 | 1136365.6812
156 | 2560221.0706 | 1136380.5009
157 | 2560217.1236 | 1136400.2183
158 | 2560233.7303 | 1136425.241
159 | 2560222.6764 | 1136420.1565
160 | 2560216.1126 | 1136405.1188
161 | 2560111.9584 | 1136406.1265
162 | 2560106.3774 | 1136404.5293
163 | 2560026.4295 | 1136251.7039

## line_std_types
| c_nf_per_km | r_ohm_per_km | x_ohm_per_km | max_i_ka | type | q_mm2 | alpha | voltage_rating
NAYY 4x50 SE | 210 | 0.642 | 0.083 | 0.142 | cs | 50 | 0.00403 | LV
NAYY 4x120 SE | 264 | 0.225 | 0.08 | 0.242 | cs | 120 | 0.00403 | LV
NAYY 4x150 SE | 261 | 0.208 | 0.08 | 0.27 | cs | 150 | 0.00403 | LV
NA2XS2Y 1x95 RM/25 12/20 kV | 216 | 0.313 | 0.132 | 0.252 | cs | 95 | 0.00403 | MV
NA2XS2Y 1x185 RM/25 12/20 kV | 273 | 0.161 | 0.117 | 0.362 | cs | 185 | 0.00403 | MV
NA2XS2Y 1x240 RM/25 12/20 kV | 304 | 0.122 | 0.112 | 0.421 | cs | 240 | 0.00403 | MV
NA2XS2Y 1x95 RM/25 6/10 kV | 315 | 0.313 | 0.123 | 0.249 | cs | 95 | 0.00403 | MV
NA2XS2Y 1x185 RM/25 6/10 kV | 406 | 0.161 | 0.11 | 0.358 | cs | 185 | 0.00403 | MV
NA2XS2Y 1x240 RM/25 6/10 kV | 456 | 0.122 | 0.105 | 0.416 | cs | 240 | 0.00403 | MV
NA2XS2Y 1x150 RM/25 12/20 kV | 250 | 0.206 | 0.116 | 0.319 | cs | 150 | 0.00403 | MV
NA2XS2Y 1x120 RM/25 12/20 kV | 230 | 0.253 | 0.119 | 0.283 | cs | 120 | 0.00403 | MV
NA2XS2Y 1x70 RM/25 12/20 kV | 190 | 0.443 | 0.132 | 0.22 | cs | 70 | 0.00403 | MV
NA2XS2Y 1x150 RM/25 6/10 kV | 360 | 0.206 | 0.11 | 0.315 | cs | 150 | 0.00403 | MV
NA2XS2Y 1x120 RM/25 6/10 kV | 340 | 0.253 | 0.113 | 0.28 | cs | 120 | 0.00403 | MV
NA2XS2Y 1x70 RM/25 6/10 kV | 280 | 0.443 | 0.123 | 0.217 | cs | 70 | 0.00403 | MV
N2XS(FL)2Y 1x120 RM/35 64/110 kV | 112 | 0.153 | 0.166 | 0.366 | cs | 120 | 0.00393 | HV
N2XS(FL)2Y 1x185 RM/35 64/110 kV | 125 | 0.099 | 0.156 | 0.457 | cs | 185 | 0.00393 | HV
N2XS(FL)2Y 1x240 RM/35 64/110 kV | 135 | 0.075 | 0.149 | 0.526 | cs | 240 | 0.00393 | HV
N2XS(FL)2Y 1x300 RM/35 64/110 kV | 144 | 0.06 | 0.144 | 0.588 | cs | 300 | 0.00393 | HV
15-AL1/3-ST1A 0.4 | 11 | 1.8769 | 0.35 | 0.105 | ol | 16 | 0.00403 | LV
24-AL1/4-ST1A 0.4 | 11.25 | 1.2012 | 0.335 | 0.14 | ol | 24 | 0.00403 | LV
48-AL1/8-ST1A 0.4 | 12.2 | 0.5939 | 0.3 | 0.21 | ol | 48 | 0.00403 | LV
94-AL1/15-ST1A 0.4 | 13.2 | 0.306 | 0.29 | 0.35 | ol | 94 | 0.00403 | LV
34-AL1/6-ST1A 10.0 | 9.7 | 0.8342 | 0.36 | 0.17 | ol | 34 | 0.00403 | MV
48-AL1/8-ST1A 10.0 | 10.1 | 0.5939 | 0.35 | 0.21 | ol | 48 | 0.00403 | MV
70-AL1/11-ST1A 10.0 | 10.4 | 0.4132 | 0.339 | 0.29 | ol | 70 | 0.00403 | MV
94-AL1/15-ST1A 10.0 | 10.75 | 0.306 | 0.33 | 0.35 | ol | 94 | 0.00403 | MV
122-AL1/20-ST1A 10.0 | 11.1 | 0.2376 | 0.323 | 0.41 | ol | 122 | 0.00403 | MV
149-AL1/24-ST1A 10.0 | 11.25 | 0.194 | 0.315 | 0.47 | ol | 149 | 0.00403 | MV
34-AL1/6-ST1A 20.0 | 9.15 | 0.8342 | 0.382 | 0.17 | ol | 34 | 0.00403 | MV
48-AL1/8-ST1A 20.0 | 9.5 | 0.5939 | 0.372 | 0.21 | ol | 48 | 0.00403 | MV
70-AL1/11-ST1A 20.0 | 9.7 | 0.4132 | 0.36 | 0.29 | ol | 70 | 0.00403 | MV
94-AL1/15-ST1A 20.0 | 10 | 0.306 | 0.35 | 0.35 | ol | 94 | 0.00403 | MV
122-AL1/20-ST1A 20.0 | 10.3 | 0.2376 | 0.344 | 0.41 | ol | 122 | 0.00403 | MV
149-AL1/24-ST1A 20.0 | 10.5 | 0.194 | 0.337 | 0.47 | ol | 149 | 0.00403 | MV
184-AL1/30-ST1A 20.0 | 10.75 | 0.1571 | 0.33 | 0.535 | ol | 184 | 0.00403 | MV
243-AL1/39-ST1A 20.0 | 11 | 0.1188 | 0.32 | 0.645 | ol | 243 | 0.00403 | MV
48-AL1/8-ST1A 110.0 | 8 | 0.5939 | 0.46 | 0.21 | ol | 48 | 0.00403 | HV
70-AL1/11-ST1A 110.0 | 8.4 | 0.4132 | 0.45 | 0.29 | ol | 70 | 0.00403 | HV
94-AL1/15-ST1A 110.0 | 8.65 | 0.306 | 0.44 | 0.35 | ol | 94 | 0.00403 | HV
122-AL1/20-ST1A 110.0 | 8.5 | 0.2376 | 0.43 | 0.41 | ol | 122 | 0.00403 | HV
149-AL1/24-ST1A 110.0 | 8.75 | 0.194 | 0.41 | 0.47 | ol | 149 | 0.00403 | HV
184-AL1/30-ST1A 110.0 | 8.8 | 0.1571 | 0.4 | 0.535 | ol | 184 | 0.00403 | HV
243-AL1/39-ST1A 110.0 | 9 | 0.1188 | 0.39 | 0.645 | ol | 243 | 0.00403 | HV
305-AL1/39-ST1A 110.0 | 9.2 | 0.0949 | 0.38 | 0.74 | ol | 305 | 0.00403 | HV
490-AL1/64-ST1A 110.0 | 9.75 | 0.059 | 0.37 | 0.96 | ol | 490 | 0.00403 | HV
679-AL1/86-ST1A 110.0 | 9.95 | 0.042 | 0.36 | 1.15 | ol | 679 | 0.00403 | HV
490-AL1/64-ST1A 220.0 | 10 | 0.059 | 0.285 | 0.96 | ol | 490 | 0.00403 | HV
679-AL1/86-ST1A 220.0 | 11.7 | 0.042 | 0.275 | 1.15 | ol | 679 | 0.00403 | HV
490-AL1/64-ST1A 380.0 | 11 | 0.059 | 0.253 | 0.96 | ol | 490 | 0.00403 | HV
679-AL1/86-ST1A 380.0 | 14.6 | 0.042 | 0.25 | 1.15 | ol | 679 | 0.00403 | HV

## trafo_std_types
| i0_percent | pfe_kw | vkr_percent | sn_mva | vn_lv_kv | vn_hv_kv | vk_percent | shift_degree | vector_group | tap_side | tap_neutral | tap_min | tap_max | tap_step_degree | tap_step_percent | tap_phase_shifter
160 MVA 380/110 kV | 0.06 | 60 | 0.25 | 160 | 110 | 380 | 12.2 | 0 | Yy0 | hv | 0 | -9 | 9 | 0 | 1.5 | FALSE
100 MVA 220/110 kV | 0.06 | 55 | 0.26 | 100 | 110 | 220 | 12 | 0 | Yy0 | hv | 0 | -9 | 9 | 0 | 1.5 | FALSE
63 MVA 110/20 kV | 0.04 | 22 | 0.32 | 63 | 20 | 110 | 18 | 150 | YNd5 | hv | 0 | -9 | 9 | 0 | 1.5 | FALSE
40 MVA 110/20 kV | 0.05 | 18 | 0.34 | 40 | 20 | 110 | 16.2 | 150 | YNd5 | hv | 0 | -9 | 9 | 0 | 1.5 | FALSE
25 MVA 110/20 kV | 0.07 | 14 | 0.41 | 25 | 20 | 110 | 12 | 150 | YNd5 | hv | 0 | -9 | 9 | 0 | 1.5 | FALSE
63 MVA 110/10 kV | 0.04 | 22 | 0.32 | 63 | 10 | 110 | 18 | 150 | YNd5 | hv | 0 | -9 | 9 | 0 | 1.5 | FALSE
40 MVA 110/10 kV | 0.05 | 18 | 0.34 | 40 | 10 | 110 | 16.2 | 150 | YNd5 | hv | 0 | -9 | 9 | 0 | 1.5 | FALSE
25 MVA 110/10 kV | 0.07 | 14 | 0.41 | 25 | 10 | 110 | 12 | 150 | YNd5 | hv | 0 | -9 | 9 | 0 | 1.5 | FALSE
0.25 MVA 20/0.4 kV | 0.32 | 0.8 | 1.44 | 0.25 | 0.4 | 20 | 6 | 150 | Yzn5 | hv | 0 | -2 | 2 | 0 | 2.5 | FALSE
0.4 MVA 20/0.4 kV | 0.3375 | 1.35 | 1.425 | 0.4 | 0.4 | 20 | 6 | 150 | Dyn5 | hv | 0 | -2 | 2 | 0 | 2.5 | FALSE
0.63 MVA 20/0.4 kV | 0.2619 | 1.65 | 1.206 | 0.63 | 0.4 | 20 | 6 | 150 | Dyn5 | hv | 0 | -2 | 2 | 0 | 2.5 | FALSE
0.25 MVA 10/0.4 kV | 0.24 | 0.6 | 1.2 | 0.25 | 0.4 | 10 | 4 | 150 | Dyn5 | hv | 0 | -2 | 2 | 0 | 2.5 | FALSE
0.4 MVA 10/0.4 kV | 0.2375 | 0.95 | 1.325 | 0.4 | 0.4 | 10 | 4 | 150 | Dyn5 | hv | 0 | -2 | 2 | 0 | 2.5 | FALSE
0.63 MVA 10/0.4 kV | 0.1873 | 1.18 | 1.0794 | 0.63 | 0.4 | 10 | 4 | 150 | Dyn5 | hv | 0 | -2 | 2 | 0 | 2.5 | FALSE

## trafo3w_std_types
| sn_hv_mva | sn_mv_mva | sn_lv_mva | vn_hv_kv | vn_mv_kv | vn_lv_kv | vk_hv_percent | vk_mv_percent | vk_lv_percent | vkr_hv_percent | vkr_mv_percent | vkr_lv_percent | pfe_kw | i0_percent | shift_mv_degree | shift_lv_degree | vector_group | tap_side | tap_neutral | tap_min | tap_max | tap_step_percent
63/25/38 MVA 110/20/10 kV | 63 | 25 | 38 | 110 | 20 | 10 | 10.4 | 10.4 | 10.4 | 0.28 | 0.32 | 0.35 | 35 | 0.89 | 0 | 0 | YN0yn0yn0 | hv | 0 | -10 | 10 | 1.2
63/25/38 MVA 110/10/10 kV | 63 | 25 | 38 | 110 | 10 | 10 | 10.4 | 10.4 | 10.4 | 0.28 | 0.32 | 0.35 | 35 | 0.89 | 0 | 0 | YN0yn0yn0 | hv | 0 | -10 | 10 | 1.2

## fuse_std_types
| fuse_type | i_rated_a | t_avg | t_min | t_total | x_avg | x_min | x_total
HV 100A | HV 100A | 100 | 0 | [10.0, 3.64, 0.854, 0.281, 0.1, 0.0531, 0.022, 0.01] | [10.0, 4.267, 1.21, 0.403, 0.1, 0.058, 0.022, 0.01] | 0 | [300.0, 350.0, 450.0, 550.0, 700.0, 850.0, 1200.0, 1752.0] | [600.0, 700.0, 900.0, 1150.0, 1665.0, 2000.0, 3000.0, 4313.0]
HV 10A | HV 10A | 10 | 0 | [10.0, 1675.0, 0.344, 0.156, 0.1, 0.0417, 0.0171, 0.01] | [10.0, 1.3, 0.3, 0.155, 0.1, 0.0555, 0.023, 0.01] | 0 | [30.0, 32.0, 35.0, 37.0, 39.0, 50.0, 70.0, 88.0] | [60.0, 70.0, 80.0, 87.0, 94.0, 110.0, 150.0, 216.0]
HV 125A | HV 125A | 125 | 0 | [10.0, 1.82, 0.344, 0.1, 0.0467, 0.0269, 0.01] | [10.0, 2.478, 0.426, 0.1, 0.0427, 0.0211, 0.01] | 0 | [375.0, 500.0, 700.0, 925.0, 1200.0, 1500.0, 2341.0] | [750.0, 1000.0, 1500.0, 2200.0, 3000.0, 4000.0, 5765.0]
HV 160A | HV 160A | 160 | 0 | [10.0, 4.15, 1.03, 0.198, 0.1, 0.051, 0.0172, 0.01] | [10.0, 2.3, 0.734, 0.274, 0.1, 0.046, 0.0177, 0.01] | 0 | [480.0, 550.0, 700.0, 1000.0, 1260.0, 1600.0, 2500.0, 3227.0] | [960.0, 1300.0, 1700.0, 2200.0, 2996.0, 4000.0, 6000.0, 7946.0]
HV 16A | HV 16A | 16 | 0 | [10.0, 0.352, 0.164, 0.1, 0.0649, 0.0342, 0.01] | [10.0, 2.34, 0.722, 0.181, 0.1, 0.055, 0.0296, 0.01] | 0 | [48.0, 60.0, 65.0, 71.0, 80.0, 100.0, 162.0] | [96.0, 110.0, 125.0, 150.0, 168.0, 200.0, 250.0, 398.0]
HV 200A | HV 200A | 200 | 0 | [10.0, 4.267, 1.21, 0.403, 0.1, 0.058, 0.022, 0.01] | [10.0, 3.73, 1.654, 0.328, 0.1, 0.0531, 0.019, 0.01] | 0 | [600.0, 700.0, 900.0, 1150.0, 1665.0, 2000.0, 3000.0, 4313.0] | [1200.0, 1500.0, 1800.0, 2700.0, 3960.0, 5000.0, 7500.0, 10620.0]
HV 20A | HV 20A | 20 | 0 | [10.0, 1.3, 0.3, 0.155, 0.1, 0.0555, 0.023, 0.01] | [10.0, 1.3, 0.161, 0.1, 0.0611, 0.0399, 0.0141, 0.01] | 0 | [60.0, 70.0, 80.0, 87.0, 94.0, 110.0, 150.0, 216.0] | [120.0, 150.0, 200.0, 223.0, 260.0, 300.0, 450.0, 532.0]
HV 25A | HV 25A | 25 | 0 | [10.0, 2.512, 0.833, 0.299, 0.1, 0.0372, 0.0223, 0.01] | [10.0, 3.125, 0.597, 0.198, 0.1, 0.0378, 0.022, 0.01] | 0 | [75.0, 82.0, 90.0, 100.0, 124.0, 170.0, 200.0, 289.0] | [150.0, 170.0, 210.0, 250.0, 294.0, 400.0, 500.0, 711.0]
HV 31.5A | HV 31.5A | 31.5 | 0 | [10.0, 2.34, 0.722, 0.181, 0.1, 0.055, 0.0296, 0.01] | [10.0, 2.84, 0.368, 0.164, 0.1, 0.0621, 0.0378, 0.0195, 0.01] | 0 | [95.0, 110.0, 125.0, 150.0, 165.0, 200.0, 250.0, 390.0] | [189.0, 220.0, 300.0, 350.0, 393.0, 450.0, 530.0, 700.0, 960.0]
HV 40A | HV 40A | 40 | 0 | [10.0, 1.3, 0.161, 0.1, 0.0611, 0.0399, 0.0141, 0.01] | [10.0, 2.05, 0.369, 0.198, 0.1, 0.051, 0.0298, 0.01] | 0 | [120.0, 150.0, 200.0, 223.0, 260.0, 300.0, 450.0, 532.0] | [240.0, 300.0, 400.0, 450.0, 530.0, 650.0, 800.0, 1311.0]
HV 50A | HV 50A | 50 | 0 | [10.0, 3.215, 0.597, 0.198, 0.1, 0.0378, 0.022, 0.01] | [10.0, 3.64, 0.854, 0.281, 0.1, 0.0531, 0.022, 0.01] | 0 | [150.0, 170.0, 210.0, 250.0, 294.0, 400.0, 500.0, 711.0] | [300.0, 350.0, 450.0, 550.0, 700.0, 850.0, 1200.0, 1752.0]
HV 6.3A | HV 6.3A | 6.3 | 0 | [10.0, 1.39, 0.344, 0.168, 0.1, 0.056, 0.0263, 0.01] | [10.0, 1.711, 0.516, 0.198, 0.1, 0.0634, 0.0303, 0.01] | 0 | [19.0, 19.5, 20.4, 20.8, 22.0, 25.0, 32.0, 48.0] | [38.0, 40.0, 43.0, 48.0, 53.0, 60.0, 75.0, 118.0]
HV 63A | HV 63A | 63 | 0 | [10.0, 2.84, 0.368, 0.164, 0.1, 0.0621, 0.0378, 0.0195, 0.01] | [10.0, 1.82, 0.344, 0.1, 0.0467, 0.0269, 0.01] | 0 | [189.0, 220.0, 300.0, 350.0, 393.0, 450.0, 530.0, 700.0, 961.0] | [378.0, 500.0, 700.0, 934.0, 1200.0, 1500.0, 2366.0]
HV 80A | HV 80A | 80 | 0 | [10.0, 2.05, 0.369, 0.198, 0.1, 0.051, 0.0298, 0.01] | [10.0, 4.15, 1.03, 0.198, 0.1, 0.051, 0.0172, 0.01] | 0 | [240.0, 300.0, 400.0, 450.0, 530.0, 650.0, 800.0, 1311.0] | [480.0, 550.0, 700.0, 1000.0, 1260.0, 1600.0, 2500.0, 3227.0]
Siemens NH-1-100 | Siemens NH-1-100 | 100 | [5400.0, 2000.0, 400.0, 20.0, 1.0, 0.2, 0.012, 0.004] | 0 | 0 | [150.0, 190.0, 250.0, 430.0, 900.0, 1250.0, 2700.0, 3600.0] | 0 | 0
Siemens NH-1-125 | Siemens NH-1-125 | 125 | [4800.0, 120.0, 7.0, 0.1, 0.004] | 0 | 0 | [180.0, 400.0, 740.0, 2000.0, 4250.0] | 0 | 0
Siemens NH-1-16 | Siemens NH-1-16 | 16 | [4000.0, 400.0, 2.0, 0.1, 0.04, 0.01] | 0 | 0 | [26.0, 35.0, 75.0, 150.0, 200.0, 300.0] | 0 | 0
Siemens NH-1-160 | Siemens NH-1-160 | 160 | [4800.0, 120.0, 7.0, 0.1, 0.004] | 0 | 0 | [210.0, 500.0, 900.0, 2300.0, 5000.0] | 0 | 0
Siemens NH-1-25 | Siemens NH-1-25 | 25 | [4000.0, 1000.0, 10.0, 0.2, 0.02, 0.01] | 0 | 0 | [40.0, 50.0, 100.0, 210.0, 400.0, 500.0] | 0 | 0
Siemens NH-1-50 | Siemens NH-1-50 | 50 | [4000.0, 40.0, 4.0, 1.0, 0.02, 0.01] | 0 | 0 | [86.0, 200.0, 300.0, 400.0, 1000.0, 1280.0] | 0 | 0
Siemens NH-1-63 | Siemens NH-1-63 | 63 | [4000.0, 100.0, 10.0, 2.0, 0.04, 0.01] | 0 | 0 | [100.0, 200.0, 300.0, 400.0, 1000.0, 1500.0] | 0 | 0
Siemens NH-1-80 | Siemens NH-1-80 | 80 | [4800.0, 120.0, 7.0, 0.1, 0.01] | 0 | 0 | [150.58, 250.0, 450.0, 1150.0, 2470.0] | 0 | 0
Siemens NH-2-1000 | Siemens NH-2-1000 | 1000 | [4800.0, 120.0, 7.0, 0.1, 0.004] | 0 | 0 | [1900.0, 3500.0, 8400.0, 24000.0, 52000.0] | 0 | 0
Siemens NH-2-200 | Siemens NH-2-200 | 200 | [4800.0, 120.0, 7.0, 0.1, 0.004] | 0 | 0 | [280.0, 650.0, 1200.0, 3000.0, 7000.0] | 0 | 0
Siemens NH-2-224 | Siemens NH-2-224 | 224 | [4800.0, 120.0, 7.0, 0.2, 0.04, 0.004] | 0 | 0 | [400.0, 750.0, 1453.0, 3025.0, 4315.0, 7600.0] | 0 | 0
Siemens NH-2-250 | Siemens NH-2-250 | 250 | [4800.0, 120.0, 7.0, 0.1, 0.004] | 0 | 0 | [450.0, 800.0, 1650.0, 4000.0, 8500.0] | 0 | 0
Siemens NH-2-315 | Siemens NH-2-315 | 315 | [4800.0, 120.0, 7.0, 0.1, 0.004] | 0 | 0 | [550.0, 920.0, 1900.0, 5000.0, 11000.0] | 0 | 0
Siemens NH-2-355 | Siemens NH-2-355 | 355 | [4800.0, 120.0, 6.0, 0.1, 0.004] | 0 | 0 | [650.0, 1116.27, 2350.0, 5840.0, 12790.0] | 0 | 0
Siemens NH-2-400 | Siemens NH-2-400 | 400 | [4800.0, 120.0, 7.0, 0.1, 0.004] | 0 | 0 | [720.0, 1350.0, 2800.0, 6500.0, 15000.0] | 0 | 0
Siemens NH-2-425 | Siemens NH-2-425 | 425 | [4800.0, 120.0, 7.0, 0.1, 0.004] | 0 | 0 | [850.0, 1500.0, 3050.0, 7500.0, 16500.0] | 0 | 0
Siemens NH-2-630 | Siemens NH-2-630 | 630 | [4800.0, 120.0, 7.0, 0.1, 0.004] | 0 | 0 | [1200.0, 2000.0, 4800.0, 12000.0, 26000.0] | 0 | 0

## dtypes
| element | column | dtype
0 | bus | name | object
1 | bus | vn_kv | float64
2 | bus | type | object
3 | bus | zone | object
4 | bus | in_service | bool
5 | load | name | object
6 | load | bus | uint32
7 | load | p_mw | float64
8 | load | q_mvar | float64
9 | load | const_z_percent | float64
10 | load | const_i_percent | float64
11 | load | sn_mva | float64
12 | load | scaling | float64
13 | load | in_service | bool
14 | load | type | object
15 | ext_grid | name | object
16 | ext_grid | bus | uint32
17 | ext_grid | vm_pu | float64
18 | ext_grid | va_degree | float64
19 | ext_grid | slack_weight | float64
20 | ext_grid | in_service | bool
21 | line | name | object
22 | line | std_type | object
23 | line | from_bus | uint32
24 | line | to_bus | uint32
25 | line | length_km | float64
26 | line | r_ohm_per_km | float64
27 | line | x_ohm_per_km | float64
28 | line | c_nf_per_km | float64
29 | line | g_us_per_km | float64
30 | line | max_i_ka | float64
31 | line | df | float64
32 | line | parallel | uint32
33 | line | type | object
34 | line | in_service | bool
35 | trafo | name | object
36 | trafo | std_type | object
37 | trafo | hv_bus | uint32
38 | trafo | lv_bus | uint32
39 | trafo | sn_mva | float64
40 | trafo | vn_hv_kv | float64
41 | trafo | vn_lv_kv | float64
42 | trafo | vk_percent | float64
43 | trafo | vkr_percent | float64
44 | trafo | pfe_kw | float64
45 | trafo | i0_percent | float64
46 | trafo | shift_degree | float64
47 | trafo | tap_side | object
48 | trafo | tap_neutral | int32
49 | trafo | tap_min | int32
50 | trafo | tap_max | int32
51 | trafo | tap_step_percent | float64
52 | trafo | tap_step_degree | float64
53 | trafo | tap_pos | int32
54 | trafo | tap_phase_shifter | bool
55 | trafo | parallel | uint32
56 | trafo | df | float64
57 | trafo | in_service | bool
58 | line_geodata | coords | object
59 | bus_geodata | x | float64
60 | bus_geodata | y | float64
61 | bus_geodata | coords | object

## parameters
| version | format_version | converged | OPF_converged | name | f_hz | sn_mva
0 | 2.14.6 | 2.14.0 | FALSE | FALSE |  | 50 | 1