## bus
| name | vn_kv | type | zone | in_service
0 | bus_LV_5414-13_0_6_node_0 | 0.4 | n |  | TRUE
1 | bus_LV_5414-13_0_6_node_1 | 0.4 | n |  | TRUE
2 | bus_LV_5414-13_0_6_node_2 | 0.4 | n |  | TRUE
3 | bus_LV_5414-13_0_6_node_3 | 0.4 | n |  | TRUE
4 | bus_LV_5414-13_0_6_node_4 | 0.4 | n |  | TRUE
5 | bus_LV_5414-13_0_6_node_5 | 0.4 | n |  | TRUE
6 | bus_LV_5414-13_0_6_node_6 | 0.4 | n |  | TRUE
7 | bus_LV_5414-13_0_6_node_15 | 0.4 | n |  | TRUE
8 | bus_LV_5414-13_0_6_node_7 | 0.4 | n |  | TRUE
9 | bus_LV_5414-13_0_6_node_16 | 0.4 | n |  | TRUE
10 | bus_LV_5414-13_0_6_node_17 | 0.4 | n |  | TRUE
11 | bus_LV_5414-13_0_6_node_8 | 0.4 | n |  | TRUE
12 | bus_LV_5414-13_0_6_node_9 | 0.4 | n |  | TRUE
13 | bus_LV_5414-13_0_6_node_10 | 0.4 | n |  | TRUE
14 | bus_LV_5414-13_0_6_node_11 | 0.4 | n |  | TRUE
15 | bus_LV_5414-13_0_6_node_12 | 0.4 | n |  | TRUE
16 | bus_LV_5414-13_0_6_node_13 | 0.4 | n |  | TRUE
17 | bus_LV_5414-13_0_6_node_14 | 0.4 | n |  | TRUE
18 | bus_LV_5414-13_0_6_node_60 | 0.4 | n |  | TRUE
19 | bus_LV_5414-13_0_6_node_57 | 0.4 | n |  | TRUE
20 | bus_LV_5414-13_0_6_node_39 | 0.4 | n |  | TRUE
21 | bus_LV_5414-13_0_6_node_63 | 0.4 | n |  | TRUE
22 | bus_LV_5414-13_0_6_node_58 | 0.4 | n |  | TRUE
23 | bus_LV_5414-13_0_6_node_40 | 0.4 | n |  | TRUE
24 | bus_LV_5414-13_0_6_node_22 | 0.4 | n |  | TRUE
25 | bus_LV_5414-13_0_6_node_18 | 0.4 | n |  | TRUE
26 | bus_LV_5414-13_0_6_node_19 | 0.4 | n |  | TRUE
27 | bus_LV_5414-13_0_6_node_20 | 0.4 | n |  | TRUE
28 | bus_LV_5414-13_0_6_node_21 | 0.4 | n |  | TRUE
29 | bus_LV_5414-13_0_6_node_175 | 0.4 | n |  | TRUE
30 | bus_LV_5414-13_0_6_node_23 | 0.4 | n |  | TRUE
31 | bus_LV_5414-13_0_6_node_24 | 0.4 | n |  | TRUE
32 | bus_LV_5414-13_0_6_node_25 | 0.4 | n |  | TRUE
33 | bus_LV_5414-13_0_6_node_26 | 0.4 | n |  | TRUE
34 | bus_LV_5414-13_0_6_node_27 | 0.4 | n |  | TRUE
35 | bus_LV_5414-13_0_6_node_28 | 0.4 | n |  | TRUE
36 | bus_LV_5414-13_0_6_node_97 | 0.4 | n |  | TRUE
37 | bus_LV_5414-13_0_6_node_96 | 0.4 | n |  | TRUE
38 | bus_LV_5414-13_0_6_node_110 | 0.4 | n |  | TRUE
39 | bus_LV_5414-13_0_6_node_41 | 0.4 | n |  | TRUE
40 | bus_LV_5414-13_0_6_node_94 | 0.4 | n |  | TRUE
41 | bus_LV_5414-13_0_6_node_32 | 0.4 | n |  | TRUE
42 | bus_LV_5414-13_0_6_node_31 | 0.4 | n |  | TRUE
43 | bus_LV_5414-13_0_6_node_33 | 0.4 | n |  | TRUE
44 | bus_LV_5414-13_0_6_node_34 | 0.4 | n |  | TRUE
45 | bus_LV_5414-13_0_6_node_35 | 0.4 | n |  | TRUE
46 | bus_LV_5414-13_0_6_node_36 | 0.4 | n |  | TRUE
47 | bus_LV_5414-13_0_6_node_38 | 0.4 | n |  | TRUE
48 | bus_LV_5414-13_0_6_node_37 | 0.4 | n |  | TRUE
49 | bus_LV_5414-13_0_6_node_105 | 0.4 | n |  | TRUE
50 | bus_LV_5414-13_0_6_node_99 | 0.4 | n |  | TRUE
51 | bus_LV_5414-13_0_6_node_107 | 0.4 | n |  | TRUE
52 | bus_LV_5414-13_0_6_node_98 | 0.4 | n |  | TRUE
53 | bus_LV_5414-13_0_6_node_66 | 0.4 | n |  | TRUE
54 | bus_LV_5414-13_0_6_node_42 | 0.4 | n |  | TRUE
55 | bus_LV_5414-13_0_6_node_43 | 0.4 | n |  | TRUE
56 | bus_LV_5414-13_0_6_node_44 | 0.4 | n |  | TRUE
57 | bus_LV_5414-13_0_6_node_45 | 0.4 | n |  | TRUE
58 | bus_LV_5414-13_0_6_node_56 | 0.4 | n |  | TRUE
59 | bus_LV_5414-13_0_6_node_67 | 0.4 | n |  | TRUE
60 | bus_LV_5414-13_0_6_node_46 | 0.4 | n |  | TRUE
61 | bus_LV_5414-13_0_6_node_140 | 0.4 | n |  | TRUE
62 | bus_LV_5414-13_0_6_node_138 | 0.4 | n |  | TRUE
63 | bus_LV_5414-13_0_6_node_47 | 0.4 | n |  | TRUE
64 | bus_LV_5414-13_0_6_node_139 | 0.4 | n |  | TRUE
65 | bus_LV_5414-13_0_6_node_48 | 0.4 | n |  | TRUE
66 | bus_LV_5414-13_0_6_node_50 | 0.4 | n |  | TRUE
67 | bus_LV_5414-13_0_6_node_172 | 0.4 | n |  | TRUE
68 | bus_LV_5414-13_0_6_node_49 | 0.4 | n |  | TRUE
69 | bus_LV_5414-13_0_6_node_173 | 0.4 | n |  | TRUE
70 | bus_LV_5414-13_0_6_node_171 | 0.4 | n |  | TRUE
71 | bus_LV_5414-13_0_6_node_174 | 0.4 | n |  | TRUE
72 | bus_LV_5414-13_0_6_node_51 | 0.4 | n |  | TRUE
73 | bus_LV_5414-13_0_6_node_55 | 0.4 | n |  | TRUE
74 | bus_LV_5414-13_0_6_node_79 | 0.4 | n |  | TRUE
75 | bus_LV_5414-13_0_6_node_52 | 0.4 | n |  | TRUE
76 | bus_LV_5414-13_0_6_node_59 | 0.4 | n |  | TRUE
77 | bus_LV_5414-13_0_6_node_61 | 0.4 | n |  | TRUE
78 | bus_LV_5414-13_0_6_node_53 | 0.4 | n |  | TRUE
79 | bus_LV_5414-13_0_6_node_150 | 0.4 | n |  | TRUE
80 | bus_LV_5414-13_0_6_node_149 | 0.4 | n |  | TRUE
81 | bus_LV_5414-13_0_6_node_54 | 0.4 | n |  | TRUE
82 | bus_LV_5414-13_0_6_node_76 | 0.4 | n |  | TRUE
83 | bus_LV_5414-13_0_6_node_151 | 0.4 | n |  | TRUE
84 | bus_LV_5414-13_0_6_node_62 | 0.4 | n |  | TRUE
85 | bus_LV_5414-13_0_6_node_68 | 0.4 | n |  | TRUE
86 | bus_LV_5414-13_0_6_node_141 | 0.4 | n |  | TRUE
87 | bus_LV_5414-13_0_6_node_148 | 0.4 | n |  | TRUE
88 | bus_LV_5414-13_0_6_node_75 | 0.4 | n |  | TRUE
89 | bus_LV_5414-13_0_6_node_152 | 0.4 | n |  | TRUE
90 | bus_LV_5414-13_0_6_node_64 | 0.4 | n |  | TRUE
91 | bus_LV_5414-13_0_6_node_65 | 0.4 | n |  | TRUE
92 | bus_LV_5414-13_0_6_node_166 | 0.4 | n |  | TRUE
93 | bus_LV_5414-13_0_6_node_167 | 0.4 | n |  | TRUE
94 | bus_LV_5414-13_0_6_node_69 | 0.4 | n |  | TRUE
95 | bus_LV_5414-13_0_6_node_71 | 0.4 | n |  | TRUE
96 | bus_LV_5414-13_0_6_node_70 | 0.4 | n |  | TRUE
97 | bus_LV_5414-13_0_6_node_77 | 0.4 | n |  | TRUE
98 | bus_LV_5414-13_0_6_node_78 | 0.4 | n |  | TRUE
99 | bus_LV_5414-13_0_6_node_83 | 0.4 | n |  | TRUE
100 | bus_LV_5414-13_0_6_node_80 | 0.4 | n |  | TRUE
101 | bus_LV_5414-13_0_6_node_90 | 0.4 | n |  | TRUE
102 | bus_LV_5414-13_0_6_node_81 | 0.4 | n |  | TRUE
103 | bus_LV_5414-13_0_6_node_82 | 0.4 | n |  | TRUE
104 | bus_LV_5414-13_0_6_node_89 | 0.4 | n |  | TRUE
105 | bus_LV_5414-13_0_6_node_156 | 0.4 | n |  | TRUE
106 | bus_LV_5414-13_0_6_node_91 | 0.4 | n |  | TRUE
107 | bus_LV_5414-13_0_6_node_84 | 0.4 | n |  | TRUE
108 | bus_LV_5414-13_0_6_node_85 | 0.4 | n |  | TRUE
109 | bus_LV_5414-13_0_6_node_86 | 0.4 | n |  | TRUE
110 | bus_LV_5414-13_0_6_node_87 | 0.4 | n |  | TRUE
111 | bus_LV_5414-13_0_6_node_88 | 0.4 | n |  | TRUE
112 | bus_LV_5414-13_0_6_node_153 | 0.4 | n |  | TRUE
113 | bus_LV_5414-13_0_6_node_102 | 0.4 | n |  | TRUE
114 | bus_LV_5414-13_0_6_node_101 | 0.4 | n |  | TRUE
115 | bus_LV_5414-13_0_6_node_154 | 0.4 | n |  | TRUE
116 | bus_LV_5414-13_0_6_node_92 | 0.4 | n |  | TRUE
117 | bus_LV_5414-13_0_6_node_93 | 0.4 | n |  | TRUE
118 | bus_LV_5414-13_0_6_node_95 | 0.4 | n |  | TRUE
119 | bus_LV_5414-13_0_6_node_100 | 0.4 | n |  | TRUE
120 | bus_LV_5414-13_0_6_node_121 | 0.4 | n |  | TRUE
121 | bus_LV_5414-13_0_6_node_111 | 0.4 | n |  | TRUE
122 | bus_LV_5414-13_0_6_node_122 | 0.4 | n |  | TRUE
123 | bus_LV_5414-13_0_6_node_123 | 0.4 | n |  | TRUE
124 | bus_LV_5414-13_0_6_node_103 | 0.4 | n |  | TRUE
125 | bus_LV_5414-13_0_6_node_104 | 0.4 | n |  | TRUE
126 | bus_LV_5414-13_0_6_node_170 | 0.4 | n |  | TRUE
127 | bus_LV_5414-13_0_6_node_109 | 0.4 | n |  | TRUE
128 | bus_LV_5414-13_0_6_node_106 | 0.4 | n |  | TRUE
129 | bus_LV_5414-13_0_6_node_108 | 0.4 | n |  | TRUE
130 | bus_LV_5414-13_0_6_node_112 | 0.4 | n |  | TRUE
131 | bus_LV_5414-13_0_6_node_113 | 0.4 | n |  | TRUE
132 | bus_LV_5414-13_0_6_node_115 | 0.4 | n |  | TRUE
133 | bus_LV_5414-13_0_6_node_129 | 0.4 | n |  | TRUE
134 | bus_LV_5414-13_0_6_node_114 | 0.4 | n |  | TRUE
135 | bus_LV_5414-13_0_6_node_132 | 0.4 | n |  | TRUE
136 | bus_LV_5414-13_0_6_node_127 | 0.4 | n |  | TRUE
137 | bus_LV_5414-13_0_6_node_116 | 0.4 | n |  | TRUE
138 | bus_LV_5414-13_0_6_node_117 | 0.4 | n |  | TRUE
139 | bus_LV_5414-13_0_6_node_118 | 0.4 | n |  | TRUE
140 | bus_LV_5414-13_0_6_node_119 | 0.4 | n |  | TRUE
141 | bus_LV_5414-13_0_6_node_120 | 0.4 | n |  | TRUE
142 | bus_LV_5414-13_0_6_node_124 | 0.4 | n |  | TRUE
143 | bus_LV_5414-13_0_6_node_125 | 0.4 | n |  | TRUE
144 | bus_LV_5414-13_0_6_node_126 | 0.4 | n |  | TRUE
145 | bus_LV_5414-13_0_6_node_133 | 0.4 | n |  | TRUE
146 | bus_LV_5414-13_0_6_node_134 | 0.4 | n |  | TRUE
147 | bus_LV_5414-13_0_6_node_135 | 0.4 | n |  | TRUE
148 | bus_LV_5414-13_0_6_node_136 | 0.4 | n |  | TRUE
149 | bus_LV_5414-13_0_6_node_137 | 0.4 | n |  | TRUE
150 | bus_LV_5414-13_0_6_node_130 | 0.4 | n |  | TRUE
151 | bus_LV_5414-13_0_6_node_128 | 0.4 | n |  | TRUE
152 | bus_LV_5414-13_0_6_node_131 | 0.4 | n |  | TRUE
153 | bus_LV_5414-13_0_6_node_157 | 0.4 | n |  | TRUE
154 | bus_LV_5414-13_0_6_node_168 | 0.4 | n |  | TRUE
155 | bus_LV_5414-13_0_6_node_155 | 0.4 | n |  | TRUE
156 | bus_LV_5414-13_0_6_node_169 | 0.4 | n |  | TRUE
157 | bus_LV_5414-13_0_6_node_158 | 0.4 | n |  | TRUE
158 | bus_LV_5414-13_0_6_node_159 | 0.4 | n |  | TRUE
159 | bus_LV_5414-13_0_6_node_142 | 0.4 | n |  | TRUE
160 | bus_LV_5414-13_0_6_node_143 | 0.4 | n |  | TRUE
161 | bus_LV_5414-13_0_6_node_144 | 0.4 | n |  | TRUE
162 | bus_LV_5414-13_0_6_node_160 | 0.4 | n |  | TRUE
163 | bus_LV_5414-13_0_6_node_164 | 0.4 | n |  | TRUE
164 | bus_LV_5414-13_0_6_node_163 | 0.4 | n |  | TRUE
165 | bus_LV_5414-13_0_6_node_165 | 0.4 | n |  | TRUE
166 | bus_MV_79_0_node_30 | 20 | n |  | TRUE

## load
| name | bus | p_mw | q_mvar | const_z_percent | const_i_percent | sn_mva | scaling | in_service | type
0 | LV_5414-13_0_6_load_0 | 0 | 0.0043517 | 0.0010906 | 0 | 0 |  | 1 | TRUE | wye
1 | LV_5414-13_0_6_load_3 | 3 | 0.00277 | 0.00069423 | 0 | 0 |  | 1 | TRUE | wye
2 | LV_5414-13_0_6_load_4 | 4 | 0.0021227 | 0.000532 | 0 | 0 |  | 1 | TRUE | wye
3 | LV_5414-13_0_6_load_5 | 5 | 0.0018167 | 0.00045532 | 0 | 0 |  | 1 | TRUE | wye
4 | LV_5414-13_0_6_load_6 | 6 | 0.0015261 | 0.00038248 | 0 | 0 |  | 1 | TRUE | wye
5 | LV_5414-13_0_6_load_7 | 8 | 0.0014717 | 0.00036885 | 0 | 0 |  | 1 | TRUE | wye
6 | LV_5414-13_0_6_load_16 | 9 | 0.0021157 | 0.00053023 | 0 | 0 |  | 1 | TRUE | wye
7 | LV_5414-13_0_6_load_9 | 12 | 0.0034296 | 0.00085953 | 0 | 0 |  | 1 | TRUE | wye
8 | LV_5414-13_0_6_load_10 | 13 | 0.0038785 | 0.00097204 | 0 | 0 |  | 1 | TRUE | wye
9 | LV_5414-13_0_6_load_11 | 14 | 0.0018507 | 0.00046384 | 0 | 0 |  | 1 | TRUE | wye
10 | LV_5414-13_0_6_load_14 | 17 | 0.00128 | 0.0003208 | 0 | 0 |  | 1 | TRUE | wye
11 | LV_5414-13_0_6_load_60 | 18 | 0.0020135 | 0.00050464 | 0 | 0 |  | 1 | TRUE | wye
12 | LV_5414-13_0_6_load_57 | 19 | 0.0029717 | 0.00074477 | 0 | 0 |  | 1 | TRUE | wye
13 | LV_5414-13_0_6_load_39 | 20 | 0.0024731 | 0.00061983 | 0 | 0 |  | 1 | TRUE | wye
14 | LV_5414-13_0_6_load_63 | 21 | 0.0010835 | 0.00027155 | 0 | 0 |  | 1 | TRUE | wye
15 | LV_5414-13_0_6_load_58 | 22 | 0.0022273 | 0.00055822 | 0 | 0 |  | 1 | TRUE | wye
16 | LV_5414-13_0_6_load_22 | 24 | 0.0020421 | 0.0005118 | 0 | 0 |  | 1 | TRUE | wye
17 | LV_5414-13_0_6_load_18 | 25 | 0.0025272 | 0.00063337 | 0 | 0 |  | 1 | TRUE | wye
18 | LV_5414-13_0_6_load_20 | 27 | 0.0019303 | 0.00048377 | 0 | 0 |  | 1 | TRUE | wye
19 | LV_5414-13_0_6_load_175 | 29 | 0.0039224 | 0.00098304 | 0 | 0 |  | 1 | TRUE | wye
20 | LV_5414-13_0_6_load_23 | 30 | 0.0051943 | 0.0013018 | 0 | 0 |  | 1 | TRUE | wye
21 | LV_5414-13_0_6_load_25 | 32 | 0.0018604 | 0.00046627 | 0 | 0 |  | 1 | TRUE | wye
22 | LV_5414-13_0_6_load_26 | 33 | 0.0026656 | 0.00066807 | 0 | 0 |  | 1 | TRUE | wye
23 | LV_5414-13_0_6_load_27 | 34 | 0.0011653 | 0.00029206 | 0 | 0 |  | 1 | TRUE | wye
24 | LV_5414-13_0_6_load_97 | 36 | 0.0048806 | 0.0012232 | 0 | 0 |  | 1 | TRUE | wye
25 | LV_5414-13_0_6_load_96 | 37 | 0.0014661 | 0.00036744 | 0 | 0 |  | 1 | TRUE | wye
26 | LV_5414-13_0_6_load_110 | 38 | 0.0027355 | 0.00068559 | 0 | 0 |  | 1 | TRUE | wye
27 | LV_5414-13_0_6_load_41 | 39 | 0.0015903 | 0.00039858 | 0 | 0 |  | 1 | TRUE | wye
28 | LV_5414-13_0_6_load_94 | 40 | 0.0013951 | 0.00034964 | 0 | 0 |  | 1 | TRUE | wye
29 | LV_5414-13_0_6_load_32 | 41 | 0.0017415 | 0.00043646 | 0 | 0 |  | 1 | TRUE | wye
30 | LV_5414-13_0_6_load_31 | 42 | 0.003781 | 0.00094761 | 0 | 0 |  | 1 | TRUE | wye
31 | LV_5414-13_0_6_load_34 | 44 | 0.0041588 | 0.0010423 | 0 | 0 |  | 1 | TRUE | wye
32 | LV_5414-13_0_6_load_35 | 45 | 0.002326 | 0.00058295 | 0 | 0 |  | 1 | TRUE | wye
33 | LV_5414-13_0_6_load_36 | 46 | 0.0027412 | 0.00068701 | 0 | 0 |  | 1 | TRUE | wye
34 | LV_5414-13_0_6_load_38 | 47 | 0.0031647 | 0.00079316 | 0 | 0 |  | 1 | TRUE | wye
35 | LV_5414-13_0_6_load_105 | 49 | 0.0021902 | 0.0005489 | 0 | 0 |  | 1 | TRUE | wye
36 | LV_5414-13_0_6_load_99 | 50 | 0.0029669 | 0.00074358 | 0 | 0 |  | 1 | TRUE | wye
37 | LV_5414-13_0_6_load_98 | 52 | 0.0027287 | 0.00068389 | 0 | 0 |  | 1 | TRUE | wye
38 | LV_5414-13_0_6_load_66 | 53 | 0.0010495 | 0.00026302 | 0 | 0 |  | 1 | TRUE | wye
39 | LV_5414-13_0_6_load_42 | 54 | 0.0013989 | 0.00035059 | 0 | 0 |  | 1 | TRUE | wye
40 | LV_5414-13_0_6_load_43 | 55 | 0.001115 | 0.00027945 | 0 | 0 |  | 1 | TRUE | wye
41 | LV_5414-13_0_6_load_45 | 57 | 0.0045467 | 0.0011395 | 0 | 0 |  | 1 | TRUE | wye
42 | LV_5414-13_0_6_load_67 | 59 | 0.0011703 | 0.0002933 | 0 | 0 |  | 1 | TRUE | wye
43 | LV_5414-13_0_6_load_138 | 62 | 0.013506 | 0.0033849 | 0 | 0 |  | 1 | TRUE | wye
44 | LV_5414-13_0_6_load_139 | 64 | 0.014484 | 0.0036301 | 0 | 0 |  | 1 | TRUE | wye
45 | LV_5414-13_0_6_load_172 | 67 | 0.0039993 | 0.0010023 | 0 | 0 |  | 1 | TRUE | wye
46 | LV_5414-13_0_6_load_173 | 69 | 0.0069882 | 0.0017514 | 0 | 0 |  | 1 | TRUE | wye
47 | LV_5414-13_0_6_load_171 | 70 | 0.0055355 | 0.0013873 | 0 | 0 |  | 1 | TRUE | wye
48 | LV_5414-13_0_6_load_174 | 71 | 0.027899 | 0.0069921 | 0 | 0 |  | 1 | TRUE | wye
49 | LV_5414-13_0_6_load_79 | 74 | 0.0017381 | 0.00043561 | 0 | 0 |  | 1 | TRUE | wye
50 | LV_5414-13_0_6_load_61 | 77 | 0.00065514 | 0.00016419 | 0 | 0 |  | 1 | TRUE | wye
51 | LV_5414-13_0_6_load_150 | 79 | 0.011919 | 0.0029872 | 0 | 0 |  | 1 | TRUE | wye
52 | LV_5414-13_0_6_load_149 | 80 | 0.0089266 | 0.0022372 | 0 | 0 |  | 1 | TRUE | wye
53 | LV_5414-13_0_6_load_76 | 82 | 0.0023247 | 0.00058264 | 0 | 0 |  | 1 | TRUE | wye
54 | LV_5414-13_0_6_load_62 | 84 | 0.00095431 | 0.00023917 | 0 | 0 |  | 1 | TRUE | wye
55 | LV_5414-13_0_6_load_68 | 85 | 0.0015501 | 0.00038849 | 0 | 0 |  | 1 | TRUE | wye
56 | LV_5414-13_0_6_load_141 | 86 | 0.0061897 | 0.0015513 | 0 | 0 |  | 1 | TRUE | wye
57 | LV_5414-13_0_6_load_148 | 87 | 0.014277 | 0.0035781 | 0 | 0 |  | 1 | TRUE | wye
58 | LV_5414-13_0_6_load_75 | 88 | 0.0045169 | 0.001132 | 0 | 0 |  | 1 | TRUE | wye
59 | LV_5414-13_0_6_load_152 | 89 | 0.020223 | 0.0050684 | 0 | 0 |  | 1 | TRUE | wye
60 | LV_5414-13_0_6_load_64 | 90 | 0.0040742 | 0.0010211 | 0 | 0 |  | 1 | TRUE | wye
61 | LV_5414-13_0_6_load_65 | 91 | 0.0014219 | 0.00035636 | 0 | 0 |  | 1 | TRUE | wye
62 | LV_5414-13_0_6_load_166 | 92 | 0.0017359 | 0.00043506 | 0 | 0 |  | 1 | TRUE | wye
63 | LV_5414-13_0_6_load_167 | 93 | 0.0012334 | 0.00030913 | 0 | 0 |  | 1 | TRUE | wye
64 | LV_5414-13_0_6_load_69 | 94 | 0.0021372 | 0.00053563 | 0 | 0 |  | 1 | TRUE | wye
65 | LV_5414-13_0_6_load_71 | 95 | 0.0044188 | 0.0011075 | 0 | 0 |  | 1 | TRUE | wye
66 | LV_5414-13_0_6_load_70 | 96 | 0.010295 | 0.0025801 | 0 | 0 |  | 1 | TRUE | wye
67 | LV_5414-13_0_6_load_77 | 97 | 0.0012867 | 0.00032248 | 0 | 0 |  | 1 | TRUE | wye
68 | LV_5414-13_0_6_load_83 | 99 | 0.0023708 | 0.00059418 | 0 | 0 |  | 1 | TRUE | wye
69 | LV_5414-13_0_6_load_80 | 100 | 0.0024062 | 0.00060305 | 0 | 0 |  | 1 | TRUE | wye
70 | LV_5414-13_0_6_load_90 | 101 | 0.0030368 | 0.00076109 | 0 | 0 |  | 1 | TRUE | wye
71 | LV_5414-13_0_6_load_81 | 102 | 0.0022981 | 0.00057595 | 0 | 0 |  | 1 | TRUE | wye
72 | LV_5414-13_0_6_load_82 | 103 | 0.0032009 | 0.00080221 | 0 | 0 |  | 1 | TRUE | wye
73 | LV_5414-13_0_6_load_89 | 104 | 0.00172 | 0.00043107 | 0 | 0 |  | 1 | TRUE | wye
74 | LV_5414-13_0_6_load_156 | 105 | 0.0019986 | 0.00050089 | 0 | 0 |  | 1 | TRUE | wye
75 | LV_5414-13_0_6_load_91 | 106 | 0.0011262 | 0.00028225 | 0 | 0 |  | 1 | TRUE | wye
76 | LV_5414-13_0_6_load_84 | 107 | 0.054616 | 0.013688 | 0 | 0 |  | 1 | TRUE | wye
77 | LV_5414-13_0_6_load_85 | 108 | 0.00084549 | 0.0002119 | 0 | 0 |  | 1 | TRUE | wye
78 | LV_5414-13_0_6_load_86 | 109 | 0.0056609 | 0.0014187 | 0 | 0 |  | 1 | TRUE | wye
79 | LV_5414-13_0_6_load_87 | 110 | 0.0013015 | 0.00032618 | 0 | 0 |  | 1 | TRUE | wye
80 | LV_5414-13_0_6_load_153 | 112 | 0.0013505 | 0.00033846 | 0 | 0 |  | 1 | TRUE | wye
81 | LV_5414-13_0_6_load_102 | 113 | 0.0022772 | 0.00057073 | 0 | 0 |  | 1 | TRUE | wye
82 | LV_5414-13_0_6_load_101 | 114 | 0.0022201 | 0.00055641 | 0 | 0 |  | 1 | TRUE | wye
83 | LV_5414-13_0_6_load_154 | 115 | 0.0025299 | 0.00063405 | 0 | 0 |  | 1 | TRUE | wye
84 | LV_5414-13_0_6_load_92 | 116 | 0.00301 | 0.00075438 | 0 | 0 |  | 1 | TRUE | wye
85 | LV_5414-13_0_6_load_93 | 117 | 0.0018675 | 0.00046805 | 0 | 0 |  | 1 | TRUE | wye
86 | LV_5414-13_0_6_load_100 | 119 | 0.0017516 | 0.000439 | 0 | 0 |  | 1 | TRUE | wye
87 | LV_5414-13_0_6_load_111 | 121 | 0.003348 | 0.00083909 | 0 | 0 |  | 1 | TRUE | wye
88 | LV_5414-13_0_6_load_122 | 122 | 0.0069265 | 0.0017359 | 0 | 0 |  | 1 | TRUE | wye
89 | LV_5414-13_0_6_load_123 | 123 | 0.014115 | 0.0035377 | 0 | 0 |  | 1 | TRUE | wye
90 | LV_5414-13_0_6_load_104 | 125 | 0.0037201 | 0.00093235 | 0 | 0 |  | 1 | TRUE | wye
91 | LV_5414-13_0_6_load_170 | 126 | 0.004542 | 0.0011383 | 0 | 0 |  | 1 | TRUE | wye
92 | LV_5414-13_0_6_load_109 | 127 | 0.0040528 | 0.0010157 | 0 | 0 |  | 1 | TRUE | wye
93 | LV_5414-13_0_6_load_106 | 128 | 0.0025359 | 0.00063556 | 0 | 0 |  | 1 | TRUE | wye
94 | LV_5414-13_0_6_load_108 | 129 | 0.00095924 | 0.00024041 | 0 | 0 |  | 1 | TRUE | wye
95 | LV_5414-13_0_6_load_112 | 130 | 0.0043157 | 0.0010816 | 0 | 0 |  | 1 | TRUE | wye
96 | LV_5414-13_0_6_load_115 | 132 | 0.0024517 | 0.00061447 | 0 | 0 |  | 1 | TRUE | wye
97 | LV_5414-13_0_6_load_114 | 134 | 0.0034158 | 0.00085609 | 0 | 0 |  | 1 | TRUE | wye
98 | LV_5414-13_0_6_load_132 | 135 | 0.0011828 | 0.00029644 | 0 | 0 |  | 1 | TRUE | wye
99 | LV_5414-13_0_6_load_127 | 136 | 0.0025236 | 0.00063248 | 0 | 0 |  | 1 | TRUE | wye
100 | LV_5414-13_0_6_load_116 | 137 | 0.002705 | 0.00067793 | 0 | 0 |  | 1 | TRUE | wye
101 | LV_5414-13_0_6_load_117 | 138 | 0.0032806 | 0.0008222 | 0 | 0 |  | 1 | TRUE | wye
102 | LV_5414-13_0_6_load_118 | 139 | 0.002275 | 0.00057017 | 0 | 0 |  | 1 | TRUE | wye
103 | LV_5414-13_0_6_load_119 | 140 | 0.002945 | 0.00073809 | 0 | 0 |  | 1 | TRUE | wye
104 | LV_5414-13_0_6_load_120 | 141 | 0.0019513 | 0.00048903 | 0 | 0 |  | 1 | TRUE | wye
105 | LV_5414-13_0_6_load_125 | 143 | 0.0093411 | 0.0023411 | 0 | 0 |  | 1 | TRUE | wye
106 | LV_5414-13_0_6_load_126 | 144 | 0.015482 | 0.0038802 | 0 | 0 |  | 1 | TRUE | wye
107 | LV_5414-13_0_6_load_133 | 145 | 0.017189 | 0.004308 | 0 | 0 |  | 1 | TRUE | wye
108 | LV_5414-13_0_6_load_134 | 146 | 0.0080042 | 0.002006 | 0 | 0 |  | 1 | TRUE | wye
109 | LV_5414-13_0_6_load_135 | 147 | 0.007286 | 0.001826 | 0 | 0 |  | 1 | TRUE | wye
110 | LV_5414-13_0_6_load_137 | 149 | 0.0039538 | 0.00099093 | 0 | 0 |  | 1 | TRUE | wye
111 | LV_5414-13_0_6_load_130 | 150 | 0.0016025 | 0.00040163 | 0 | 0 |  | 1 | TRUE | wye
112 | LV_5414-13_0_6_load_131 | 152 | 0.0019626 | 0.00049189 | 0 | 0 |  | 1 | TRUE | wye
113 | LV_5414-13_0_6_load_157 | 153 | 0.0021337 | 0.00053477 | 0 | 0 |  | 1 | TRUE | wye
114 | LV_5414-13_0_6_load_168 | 154 | 0.0016497 | 0.00041345 | 0 | 0 |  | 1 | TRUE | wye
115 | LV_5414-13_0_6_load_155 | 155 | 0.0020592 | 0.00051608 | 0 | 0 |  | 1 | TRUE | wye
116 | LV_5414-13_0_6_load_169 | 156 | 0.0014553 | 0.00036474 | 0 | 0 |  | 1 | TRUE | wye
117 | LV_5414-13_0_6_load_158 | 157 | 0.004678 | 0.0011724 | 0 | 0 |  | 1 | TRUE | wye
118 | LV_5414-13_0_6_load_159 | 158 | 0.015019 | 0.0037641 | 0 | 0 |  | 1 | TRUE | wye
119 | LV_5414-13_0_6_load_142 | 159 | 0.0061826 | 0.0015495 | 0 | 0 |  | 1 | TRUE | wye
120 | LV_5414-13_0_6_load_143 | 160 | 0.0063506 | 0.0015916 | 0 | 0 |  | 1 | TRUE | wye
121 | LV_5414-13_0_6_load_144 | 161 | 0.006116 | 0.0015328 | 0 | 0 |  | 1 | TRUE | wye
122 | LV_5414-13_0_6_load_160 | 162 | 0.0046766 | 0.0011721 | 0 | 0 |  | 1 | TRUE | wye
123 | LV_5414-13_0_6_load_164 | 163 | 0.0023797 | 0.00059641 | 0 | 0 |  | 1 | TRUE | wye
124 | LV_5414-13_0_6_load_163 | 164 | 0.0031935 | 0.00080036 | 0 | 0 |  | 1 | TRUE | wye
125 | LV_5414-13_0_6_load_165 | 165 | 0.0022361 | 0.00056043 | 0 | 0 |  | 1 | TRUE | wye

## ext_grid
| name | bus | vm_pu | va_degree | slack_weight | in_service
0 |  | 92 | 1 | 0 | 1 | TRUE

## line
| name | std_type | from_bus | to_bus | length_km | r_ohm_per_km | x_ohm_per_km | c_nf_per_km | g_us_per_km | max_i_ka | df | parallel | type | in_service
0 | LV_5414-13_0_6_line_0 |  | 0 | 1 | 0.024611 | 0.125 | 0.08 | 261 | 0 | 0.364 | 1 | 1 | cs | TRUE
1 | LV_5414-13_0_6_line_1 |  | 0 | 2 | 0.023201 | 0.125 | 0.08 | 261 | 0 | 0.364 | 1 | 1 | cs | TRUE
2 | LV_5414-13_0_6_line_2 |  | 1 | 3 | 0.041676 | 0.125 | 0.08 | 261 | 0 | 0.364 | 1 | 1 | cs | TRUE
3 | LV_5414-13_0_6_line_3 |  | 1 | 4 | 0.0044381 | 0.125 | 0.08 | 261 | 0 | 0.364 | 1 | 1 | cs | TRUE
4 | LV_5414-13_0_6_line_4 |  | 2 | 5 | 0.016573 | 0.125 | 0.08 | 261 | 0 | 0.364 | 1 | 1 | cs | TRUE
5 | LV_5414-13_0_6_line_5 |  | 2 | 6 | 0.021456 | 0.125 | 0.08 | 261 | 0 | 0.364 | 1 | 1 | cs | TRUE
6 | LV_5414-13_0_6_line_6 |  | 4 | 7 | 0.035018 | 0.125 | 0.08 | 261 | 0 | 0.364 | 1 | 1 | cs | TRUE
7 | LV_5414-13_0_6_line_7 |  | 5 | 8 | 0.010751 | 0.125 | 0.08 | 261 | 0 | 0.364 | 1 | 1 | cs | TRUE
8 | LV_5414-13_0_6_line_8 |  | 7 | 9 | 0.017647 | 0.125 | 0.08 | 261 | 0 | 0.364 | 1 | 1 | cs | TRUE
9 | LV_5414-13_0_6_line_9 |  | 7 | 10 | 0.009448 | 0.125 | 0.08 | 261 | 0 | 0.364 | 1 | 1 | cs | TRUE
10 | LV_5414-13_0_6_line_10 |  | 8 | 11 | 0.0098463 | 0.125 | 0.08 | 261 | 0 | 0.364 | 1 | 1 | cs | TRUE
11 | LV_5414-13_0_6_line_11 |  | 10 | 24 | 0.008753 | 0.125 | 0.08 | 261 | 0 | 0.364 | 1 | 1 | cs | TRUE
12 | LV_5414-13_0_6_line_12 |  | 10 | 25 | 0.0084594 | 0.125 | 0.08 | 261 | 0 | 0.364 | 1 | 1 | cs | TRUE
13 | LV_5414-13_0_6_line_13 |  | 11 | 12 | 0.012326 | 0.125 | 0.08 | 261 | 0 | 0.364 | 1 | 1 | cs | TRUE
14 | LV_5414-13_0_6_line_14 |  | 11 | 13 | 0.032767 | 0.125 | 0.08 | 261 | 0 | 0.364 | 1 | 1 | cs | TRUE
15 | LV_5414-13_0_6_line_15 |  | 12 | 14 | 0.001135 | 0.125 | 0.08 | 261 | 0 | 0.364 | 1 | 1 | cs | TRUE
16 | LV_5414-13_0_6_line_16 |  | 14 | 15 | 0.019035 | 0.125 | 0.08 | 261 | 0 | 0.364 | 1 | 1 | cs | TRUE
17 | LV_5414-13_0_6_line_17 |  | 15 | 16 | 0.018527 | 0.125 | 0.08 | 261 | 0 | 0.364 | 1 | 1 | cs | TRUE
18 | LV_5414-13_0_6_line_18 |  | 15 | 17 | 0.028934 | 0.125 | 0.08 | 261 | 0 | 0.364 | 1 | 1 | cs | TRUE
19 | LV_5414-13_0_6_line_19 |  | 16 | 18 | 0.027229 | 0.125 | 0.08 | 261 | 0 | 0.364 | 1 | 1 | cs | TRUE
20 | LV_5414-13_0_6_line_20 |  | 16 | 19 | 0.0041536 | 0.125 | 0.08 | 261 | 0 | 0.364 | 1 | 1 | cs | TRUE
21 | LV_5414-13_0_6_line_21 |  | 17 | 20 | 0.016482 | 0.125 | 0.08 | 261 | 0 | 0.364 | 1 | 1 | cs | TRUE
22 | LV_5414-13_0_6_line_22 |  | 18 | 21 | 0.025094 | 0.125 | 0.08 | 261 | 0 | 0.364 | 1 | 1 | cs | TRUE
23 | LV_5414-13_0_6_line_23 |  | 19 | 22 | 0.022743 | 0.125 | 0.08 | 261 | 0 | 0.364 | 1 | 1 | cs | TRUE
24 | LV_5414-13_0_6_line_24 |  | 20 | 23 | 0.011366 | 0.125 | 0.08 | 261 | 0 | 0.364 | 1 | 1 | cs | TRUE
25 | LV_5414-13_0_6_line_25 |  | 23 | 39 | 0.017009 | 0.125 | 0.08 | 261 | 0 | 0.364 | 1 | 1 | cs | TRUE
26 | LV_5414-13_0_6_line_26 |  | 23 | 35 | 0.025824 | 0.125 | 0.08 | 261 | 0 | 0.364 | 1 | 1 | cs | TRUE
27 | LV_5414-13_0_6_line_27 |  | 25 | 26 | 0.017679 | 0.125 | 0.08 | 261 | 0 | 0.364 | 1 | 1 | cs | TRUE
28 | LV_5414-13_0_6_line_28 |  | 26 | 27 | 0.012619 | 0.125 | 0.08 | 261 | 0 | 0.364 | 1 | 1 | cs | TRUE
29 | LV_5414-13_0_6_line_29 |  | 26 | 28 | 0.006703 | 0.125 | 0.08 | 261 | 0 | 0.364 | 1 | 1 | cs | TRUE
30 | LV_5414-13_0_6_line_30 |  | 28 | 29 | 0.031027 | 0.125 | 0.08 | 261 | 0 | 0.364 | 1 | 1 | cs | TRUE
31 | LV_5414-13_0_6_line_31 |  | 30 | 31 | 0.038903 | 0.125 | 0.08 | 261 | 0 | 0.364 | 1 | 1 | cs | TRUE
32 | LV_5414-13_0_6_line_32 |  | 31 | 32 | 0.022996 | 0.125 | 0.08 | 261 | 0 | 0.364 | 1 | 1 | cs | TRUE
33 | LV_5414-13_0_6_line_33 |  | 31 | 33 | 0.041112 | 0.125 | 0.08 | 261 | 0 | 0.364 | 1 | 1 | cs | TRUE
34 | LV_5414-13_0_6_line_34 |  | 32 | 34 | 0.10626 | 0.125 | 0.08 | 261 | 0 | 0.364 | 1 | 1 | cs | TRUE
35 | LV_5414-13_0_6_line_35 |  | 34 | 35 | 0.026204 | 0.125 | 0.08 | 261 | 0 | 0.364 | 1 | 1 | cs | TRUE
36 | LV_5414-13_0_6_line_36 |  | 35 | 36 | 0.017965 | 0.125 | 0.08 | 261 | 0 | 0.364 | 1 | 1 | cs | TRUE
37 | LV_5414-13_0_6_line_37 |  | 35 | 37 | 0.034004 | 0.125 | 0.08 | 261 | 0 | 0.364 | 1 | 1 | cs | TRUE
38 | LV_5414-13_0_6_line_38 |  | 36 | 38 | 0.020213 | 0.125 | 0.08 | 261 | 0 | 0.364 | 1 | 1 | cs | TRUE
39 | LV_5414-13_0_6_line_39 |  | 37 | 40 | 0.023315 | 0.125 | 0.08 | 261 | 0 | 0.364 | 1 | 1 | cs | TRUE
40 | LV_5414-13_0_6_line_40 |  | 38 | 121 | 0.027879 | 0.125 | 0.08 | 261 | 0 | 0.364 | 1 | 1 | cs | TRUE
41 | LV_5414-13_0_6_line_41 |  | 39 | 53 | 0.0030434 | 0.125 | 0.08 | 261 | 0 | 0.364 | 1 | 1 | cs | TRUE
42 | LV_5414-13_0_6_line_42 |  | 40 | 116 | 0.026003 | 0.125 | 0.08 | 261 | 0 | 0.364 | 1 | 1 | cs | TRUE
43 | LV_5414-13_0_6_line_43 |  | 41 | 42 | 0.00038023 | 0.125 | 0.08 | 261 | 0 | 0.364 | 1 | 1 | cs | TRUE
44 | LV_5414-13_0_6_line_44 |  | 42 | 43 | 0.047086 | 0.125 | 0.08 | 261 | 0 | 0.364 | 1 | 1 | cs | TRUE
45 | LV_5414-13_0_6_line_45 |  | 43 | 44 | 0.019571 | 0.125 | 0.08 | 261 | 0 | 0.364 | 1 | 1 | cs | TRUE
46 | LV_5414-13_0_6_line_46 |  | 43 | 45 | 0.014428 | 0.125 | 0.08 | 261 | 0 | 0.364 | 1 | 1 | cs | TRUE
47 | LV_5414-13_0_6_line_47 |  | 44 | 46 | 0.019178 | 0.125 | 0.08 | 261 | 0 | 0.364 | 1 | 1 | cs | TRUE
48 | LV_5414-13_0_6_line_48 |  | 45 | 47 | 0.022003 | 0.125 | 0.08 | 261 | 0 | 0.364 | 1 | 1 | cs | TRUE
49 | LV_5414-13_0_6_line_49 |  | 46 | 48 | 0.037846 | 0.125 | 0.08 | 261 | 0 | 0.364 | 1 | 1 | cs | TRUE
50 | LV_5414-13_0_6_line_50 |  | 48 | 49 | 0.013922 | 0.125 | 0.08 | 261 | 0 | 0.364 | 1 | 1 | cs | TRUE
51 | LV_5414-13_0_6_line_51 |  | 48 | 50 | 0.0157 | 0.125 | 0.08 | 261 | 0 | 0.364 | 1 | 1 | cs | TRUE
52 | LV_5414-13_0_6_line_52 |  | 49 | 51 | 0.022975 | 0.125 | 0.08 | 261 | 0 | 0.364 | 1 | 1 | cs | TRUE
53 | LV_5414-13_0_6_line_53 |  | 50 | 52 | 0.043444 | 0.125 | 0.08 | 261 | 0 | 0.364 | 1 | 1 | cs | TRUE
54 | LV_5414-13_0_6_line_54 |  | 51 | 127 | 0.014342 | 0.125 | 0.08 | 261 | 0 | 0.364 | 1 | 1 | cs | TRUE
55 | LV_5414-13_0_6_line_55 |  | 51 | 128 | 0.014476 | 0.125 | 0.08 | 261 | 0 | 0.364 | 1 | 1 | cs | TRUE
56 | LV_5414-13_0_6_line_56 |  | 52 | 118 | 0.061324 | 0.125 | 0.08 | 261 | 0 | 0.364 | 1 | 1 | cs | TRUE
57 | LV_5414-13_0_6_line_57 |  | 54 | 55 | 0.028633 | 0.125 | 0.08 | 261 | 0 | 0.364 | 1 | 1 | cs | TRUE
58 | LV_5414-13_0_6_line_58 |  | 54 | 56 | 0.036882 | 0.125 | 0.08 | 261 | 0 | 0.364 | 1 | 1 | cs | TRUE
59 | LV_5414-13_0_6_line_59 |  | 55 | 57 | 0.015807 | 0.125 | 0.08 | 261 | 0 | 0.364 | 1 | 1 | cs | TRUE
60 | LV_5414-13_0_6_line_60 |  | 56 | 58 | 0.011065 | 0.125 | 0.08 | 261 | 0 | 0.364 | 1 | 1 | cs | TRUE
61 | LV_5414-13_0_6_line_61 |  | 57 | 59 | 0.014668 | 0.125 | 0.08 | 261 | 0 | 0.364 | 1 | 1 | cs | TRUE
62 | LV_5414-13_0_6_line_62 |  | 58 | 84 | 0.005486 | 0.125 | 0.08 | 261 | 0 | 0.364 | 1 | 1 | cs | TRUE
63 | LV_5414-13_0_6_line_63 |  | 58 | 77 | 0.0018308 | 0.125 | 0.08 | 261 | 0 | 0.364 | 1 | 5 | cs | TRUE
64 | LV_5414-13_0_6_line_64 |  | 58 | 60 | 0.040517 | 0.125 | 0.08 | 261 | 0 | 0.364 | 1 | 5 | cs | TRUE
65 | LV_5414-13_0_6_line_65 |  | 59 | 85 | 0.00019574 | 0.125 | 0.08 | 261 | 0 | 0.364 | 1 | 1 | cs | TRUE
66 | LV_5414-13_0_6_line_66 |  | 60 | 61 | 0.017357 | 0.125 | 0.08 | 261 | 0 | 0.364 | 1 | 5 | cs | TRUE
67 | LV_5414-13_0_6_line_67 |  | 60 | 62 | 0.036804 | 0.125 | 0.08 | 261 | 0 | 0.364 | 1 | 5 | cs | TRUE
68 | LV_5414-13_0_6_line_68 |  | 61 | 86 | 0.050958 | 0.125 | 0.08 | 261 | 0 | 0.364 | 1 | 1 | cs | TRUE
69 | LV_5414-13_0_6_line_69 |  | 61 | 78 | 0.068089 | 0.125 | 0.08 | 261 | 0 | 0.364 | 1 | 2 | cs | TRUE
70 | LV_5414-13_0_6_line_70 |  | 62 | 63 | 0.074184 | 0.125 | 0.08 | 261 | 0 | 0.364 | 1 | 4 | cs | TRUE
71 | LV_5414-13_0_6_line_71 |  | 63 | 64 | 0.037546 | 0.125 | 0.08 | 261 | 0 | 0.364 | 1 | 1 | cs | TRUE
72 | LV_5414-13_0_6_line_72 |  | 63 | 65 | 0.055814 | 0.125 | 0.08 | 261 | 0 | 0.364 | 1 | 4 | cs | TRUE
73 | LV_5414-13_0_6_line_73 |  | 65 | 66 | 0.055627 | 0.125 | 0.08 | 261 | 0 | 0.364 | 1 | 4 | cs | TRUE
74 | LV_5414-13_0_6_line_74 |  | 65 | 67 | 0.051891 | 0.125 | 0.08 | 261 | 0 | 0.364 | 1 | 1 | cs | TRUE
75 | LV_5414-13_0_6_line_75 |  | 66 | 71 | 0.028582 | 0.125 | 0.08 | 261 | 0 | 0.364 | 1 | 1 | cs | TRUE
76 | LV_5414-13_0_6_line_76 |  | 67 | 70 | 0.015078 | 0.125 | 0.08 | 261 | 0 | 0.364 | 1 | 1 | cs | TRUE
77 | LV_5414-13_0_6_line_77 |  | 68 | 69 | 0.0059163 | 0.125 | 0.08 | 261 | 0 | 0.364 | 1 | 1 | cs | TRUE
78 | LV_5414-13_0_6_line_78 |  | 68 | 70 | 0.013601 | 0.125 | 0.08 | 261 | 0 | 0.364 | 1 | 1 | cs | TRUE
79 | LV_5414-13_0_6_line_79 |  | 72 | 73 | 0.009969 | 0.125 | 0.08 | 261 | 0 | 0.364 | 1 | 1 | cs | TRUE
80 | LV_5414-13_0_6_line_80 |  | 72 | 74 | 0.020098 | 0.125 | 0.08 | 261 | 0 | 0.364 | 1 | 1 | cs | TRUE
81 | LV_5414-13_0_6_line_81 |  | 73 | 83 | 0.012736 | 0.125 | 0.08 | 261 | 0 | 0.364 | 1 | 1 | cs | TRUE
82 | LV_5414-13_0_6_line_82 |  | 73 | 79 | 0.032477 | 0.125 | 0.08 | 261 | 0 | 0.364 | 1 | 1 | cs | TRUE
83 | LV_5414-13_0_6_line_83 |  | 75 | 76 | 0.004024 | 0.125 | 0.08 | 261 | 0 | 0.364 | 1 | 5 | cs | TRUE
84 | LV_5414-13_0_6_line_84 |  | 75 | 77 | 0.028057 | 0.125 | 0.08 | 261 | 0 | 0.364 | 1 | 5 | cs | TRUE
85 | LV_5414-13_0_6_line_85 |  | 76 | 81 | 0.016823 | 0.125 | 0.08 | 261 | 0 | 0.364 | 1 | 5 | cs | TRUE
86 | LV_5414-13_0_6_line_86 |  | 78 | 79 | 0.044754 | 0.125 | 0.08 | 261 | 0 | 0.364 | 1 | 2 | cs | TRUE
87 | LV_5414-13_0_6_line_87 |  | 78 | 80 | 0.012436 | 0.125 | 0.08 | 261 | 0 | 0.364 | 1 | 1 | cs | TRUE
88 | LV_5414-13_0_6_line_88 |  | 80 | 87 | 0.023557 | 0.125 | 0.08 | 261 | 0 | 0.364 | 1 | 1 | cs | TRUE
89 | LV_5414-13_0_6_line_89 |  | 81 | 82 | 0.044654 | 0.125 | 0.08 | 261 | 0 | 0.364 | 1 | 5 | cs | TRUE
90 | LV_5414-13_0_6_line_90 |  | 82 | 88 | 0.018728 | 0.125 | 0.08 | 261 | 0 | 0.364 | 1 | 5 | cs | TRUE
91 | LV_5414-13_0_6_line_91 |  | 83 | 89 | 0.050561 | 0.125 | 0.08 | 261 | 0 | 0.364 | 1 | 1 | cs | TRUE
92 | LV_5414-13_0_6_line_92 |  | 85 | 94 | 0.01892 | 0.125 | 0.08 | 261 | 0 | 0.364 | 1 | 1 | cs | TRUE
93 | LV_5414-13_0_6_line_93 |  | 86 | 159 | 0.0162 | 0.125 | 0.08 | 261 | 0 | 0.364 | 1 | 1 | cs | TRUE
94 | LV_5414-13_0_6_line_94 |  | 88 | 97 | 0.036817 | 0.125 | 0.08 | 261 | 0 | 0.364 | 1 | 5 | cs | TRUE
95 | LV_5414-13_0_6_line_95 |  | 90 | 91 | 0.024786 | 0.125 | 0.08 | 261 | 0 | 0.364 | 1 | 1 | cs | TRUE
96 | LV_5414-13_0_6_line_96 |  | 91 | 92 | 0.01884 | 0.125 | 0.08 | 261 | 0 | 0.364 | 1 | 1 | cs | TRUE
97 | LV_5414-13_0_6_line_97 |  | 92 | 93 | 0.013164 | 0.125 | 0.08 | 261 | 0 | 0.364 | 1 | 5 | cs | TRUE
98 | LV_5414-13_0_6_line_98 |  | 93 | 156 | 0.024249 | 0.125 | 0.08 | 261 | 0 | 0.364 | 1 | 5 | cs | TRUE
99 | LV_5414-13_0_6_line_99 |  | 94 | 95 | 0.0017425 | 0.125 | 0.08 | 261 | 0 | 0.364 | 1 | 1 | cs | TRUE
100 | LV_5414-13_0_6_line_100 |  | 95 | 96 | 0.025308 | 0.125 | 0.08 | 261 | 0 | 0.364 | 1 | 1 | cs | TRUE
101 | LV_5414-13_0_6_line_101 |  | 97 | 98 | 0.047169 | 0.125 | 0.08 | 261 | 0 | 0.364 | 1 | 5 | cs | TRUE
102 | LV_5414-13_0_6_line_102 |  | 98 | 99 | 0.061203 | 0.125 | 0.08 | 261 | 0 | 0.364 | 1 | 2 | cs | TRUE
103 | LV_5414-13_0_6_line_103 |  | 98 | 100 | 0.018586 | 0.125 | 0.08 | 261 | 0 | 0.364 | 1 | 5 | cs | TRUE
104 | LV_5414-13_0_6_line_104 |  | 99 | 101 | 0.040818 | 0.125 | 0.08 | 261 | 0 | 0.364 | 1 | 1 | cs | TRUE
105 | LV_5414-13_0_6_line_105 |  | 100 | 102 | 0.012974 | 0.125 | 0.08 | 261 | 0 | 0.364 | 1 | 5 | cs | TRUE
106 | LV_5414-13_0_6_line_106 |  | 101 | 106 | 0.027109 | 0.125 | 0.08 | 261 | 0 | 0.364 | 1 | 1 | cs | TRUE
107 | LV_5414-13_0_6_line_107 |  | 102 | 103 | 0.011453 | 0.125 | 0.08 | 261 | 0 | 0.364 | 1 | 5 | cs | TRUE
108 | LV_5414-13_0_6_line_108 |  | 103 | 104 | 0.027228 | 0.125 | 0.08 | 261 | 0 | 0.364 | 1 | 5 | cs | TRUE
109 | LV_5414-13_0_6_line_109 |  | 104 | 105 | 0.0019855 | 0.125 | 0.08 | 261 | 0 | 0.364 | 1 | 5 | cs | TRUE
110 | LV_5414-13_0_6_line_110 |  | 105 | 115 | 0.013069 | 0.125 | 0.08 | 261 | 0 | 0.364 | 1 | 5 | cs | TRUE
111 | LV_5414-13_0_6_line_111 |  | 106 | 112 | 0.0082253 | 0.125 | 0.08 | 261 | 0 | 0.364 | 1 | 1 | cs | TRUE
112 | LV_5414-13_0_6_line_112 |  | 107 | 108 | 0.0055985 | 0.125 | 0.08 | 261 | 0 | 0.364 | 1 | 1 | cs | TRUE
113 | LV_5414-13_0_6_line_113 |  | 107 | 109 | 0.0034854 | 0.125 | 0.08 | 261 | 0 | 0.364 | 1 | 1 | cs | TRUE
114 | LV_5414-13_0_6_line_114 |  | 108 | 110 | 0.010153 | 0.125 | 0.08 | 261 | 0 | 0.364 | 1 | 1 | cs | TRUE
115 | LV_5414-13_0_6_line_115 |  | 109 | 111 | 0.007344 | 0.125 | 0.08 | 261 | 0 | 0.364 | 1 | 1 | cs | TRUE
116 | LV_5414-13_0_6_line_116 |  | 110 | 112 | 0.025392 | 0.125 | 0.08 | 261 | 0 | 0.364 | 1 | 1 | cs | TRUE
117 | LV_5414-13_0_6_line_117 |  | 111 | 113 | 0.030978 | 0.125 | 0.08 | 261 | 0 | 0.364 | 1 | 1 | cs | TRUE
118 | LV_5414-13_0_6_line_118 |  | 113 | 114 | 0.025219 | 0.125 | 0.08 | 261 | 0 | 0.364 | 1 | 1 | cs | TRUE
119 | LV_5414-13_0_6_line_119 |  | 114 | 124 | 0.066257 | 0.125 | 0.08 | 261 | 0 | 0.364 | 1 | 1 | cs | TRUE
120 | LV_5414-13_0_6_line_120 |  | 115 | 155 | 0.0085732 | 0.125 | 0.08 | 261 | 0 | 0.364 | 1 | 5 | cs | TRUE
121 | LV_5414-13_0_6_line_121 |  | 116 | 117 | 0.0059741 | 0.125 | 0.08 | 261 | 0 | 0.364 | 1 | 1 | cs | TRUE
122 | LV_5414-13_0_6_line_122 |  | 118 | 119 | 0.032623 | 0.125 | 0.08 | 261 | 0 | 0.364 | 1 | 1 | cs | TRUE
123 | LV_5414-13_0_6_line_123 |  | 119 | 120 | 0.049436 | 0.125 | 0.08 | 261 | 0 | 0.364 | 1 | 1 | cs | TRUE
124 | LV_5414-13_0_6_line_124 |  | 120 | 122 | 0.017105 | 0.125 | 0.08 | 261 | 0 | 0.364 | 1 | 1 | cs | TRUE
125 | LV_5414-13_0_6_line_125 |  | 120 | 123 | 0.048894 | 0.125 | 0.08 | 261 | 0 | 0.364 | 1 | 1 | cs | TRUE
126 | LV_5414-13_0_6_line_126 |  | 121 | 130 | 0.023698 | 0.125 | 0.08 | 261 | 0 | 0.364 | 1 | 1 | cs | TRUE
127 | LV_5414-13_0_6_line_127 |  | 122 | 145 | 0.0044589 | 0.125 | 0.08 | 261 | 0 | 0.364 | 1 | 1 | cs | TRUE
128 | LV_5414-13_0_6_line_128 |  | 124 | 125 | 0.047651 | 0.125 | 0.08 | 261 | 0 | 0.364 | 1 | 1 | cs | TRUE
129 | LV_5414-13_0_6_line_129 |  | 125 | 126 | 0.0016286 | 0.125 | 0.08 | 261 | 0 | 0.364 | 1 | 1 | cs | TRUE
130 | LV_5414-13_0_6_line_130 |  | 128 | 129 | 0.0036238 | 0.125 | 0.08 | 261 | 0 | 0.364 | 1 | 1 | cs | TRUE
131 | LV_5414-13_0_6_line_131 |  | 130 | 131 | 0.0093039 | 0.125 | 0.08 | 261 | 0 | 0.364 | 1 | 1 | cs | TRUE
132 | LV_5414-13_0_6_line_132 |  | 131 | 132 | 0.013305 | 0.125 | 0.08 | 261 | 0 | 0.364 | 1 | 1 | cs | TRUE
133 | LV_5414-13_0_6_line_133 |  | 131 | 133 | 0.022028 | 0.125 | 0.08 | 261 | 0 | 0.364 | 1 | 1 | cs | TRUE
134 | LV_5414-13_0_6_line_134 |  | 132 | 134 | 0.022519 | 0.125 | 0.08 | 261 | 0 | 0.364 | 1 | 1 | cs | TRUE
135 | LV_5414-13_0_6_line_135 |  | 133 | 135 | 0.011175 | 0.125 | 0.08 | 261 | 0 | 0.364 | 1 | 5 | cs | TRUE
136 | LV_5414-13_0_6_line_136 |  | 133 | 136 | 0.0097379 | 0.125 | 0.08 | 261 | 0 | 0.364 | 1 | 5 | cs | TRUE
137 | LV_5414-13_0_6_line_137 |  | 135 | 154 | 0.021737 | 0.125 | 0.08 | 261 | 0 | 0.364 | 1 | 5 | cs | TRUE
138 | LV_5414-13_0_6_line_138 |  | 136 | 151 | 0.02835 | 0.125 | 0.08 | 261 | 0 | 0.364 | 1 | 5 | cs | TRUE
139 | LV_5414-13_0_6_line_139 |  | 137 | 138 | 0.012073 | 0.125 | 0.08 | 261 | 0 | 0.364 | 1 | 1 | cs | TRUE
140 | LV_5414-13_0_6_line_140 |  | 137 | 139 | 0.011921 | 0.125 | 0.08 | 261 | 0 | 0.364 | 1 | 1 | cs | TRUE
141 | LV_5414-13_0_6_line_141 |  | 138 | 140 | 0.0091049 | 0.125 | 0.08 | 261 | 0 | 0.364 | 1 | 1 | cs | TRUE
142 | LV_5414-13_0_6_line_142 |  | 139 | 141 | 0.018959 | 0.125 | 0.08 | 261 | 0 | 0.364 | 1 | 1 | cs | TRUE
143 | LV_5414-13_0_6_line_143 |  | 141 | 142 | 0.0089933 | 0.125 | 0.08 | 261 | 0 | 0.364 | 1 | 1 | cs | TRUE
144 | LV_5414-13_0_6_line_144 |  | 142 | 143 | 0.019583 | 0.125 | 0.08 | 261 | 0 | 0.364 | 1 | 1 | cs | TRUE
145 | LV_5414-13_0_6_line_145 |  | 142 | 144 | 0.0036578 | 0.125 | 0.08 | 261 | 0 | 0.364 | 1 | 1 | cs | TRUE
146 | LV_5414-13_0_6_line_146 |  | 143 | 147 | 0.0012679 | 0.125 | 0.08 | 261 | 0 | 0.364 | 1 | 1 | cs | TRUE
147 | LV_5414-13_0_6_line_147 |  | 144 | 148 | 0.02357 | 0.125 | 0.08 | 261 | 0 | 0.364 | 1 | 1 | cs | TRUE
148 | LV_5414-13_0_6_line_148 |  | 145 | 146 | 0.020649 | 0.125 | 0.08 | 261 | 0 | 0.364 | 1 | 1 | cs | TRUE
149 | LV_5414-13_0_6_line_149 |  | 146 | 147 | 0.0049274 | 0.125 | 0.08 | 261 | 0 | 0.364 | 1 | 1 | cs | TRUE
150 | LV_5414-13_0_6_line_150 |  | 148 | 149 | 0.018228 | 0.125 | 0.08 | 261 | 0 | 0.364 | 1 | 1 | cs | TRUE
151 | LV_5414-13_0_6_line_151 |  | 148 | 150 | 0.013658 | 0.125 | 0.08 | 261 | 0 | 0.364 | 1 | 2 | cs | TRUE
152 | LV_5414-13_0_6_line_152 |  | 149 | 157 | 0.02655 | 0.125 | 0.08 | 261 | 0 | 0.364 | 1 | 1 | cs | TRUE
153 | LV_5414-13_0_6_line_153 |  | 150 | 151 | 0.020384 | 0.125 | 0.08 | 261 | 0 | 0.364 | 1 | 5 | cs | TRUE
154 | LV_5414-13_0_6_line_154 |  | 151 | 152 | 0.0095811 | 0.125 | 0.08 | 261 | 0 | 0.364 | 1 | 5 | cs | TRUE
155 | LV_5414-13_0_6_line_155 |  | 152 | 153 | 0.0010841 | 0.125 | 0.08 | 261 | 0 | 0.364 | 1 | 5 | cs | TRUE
156 | LV_5414-13_0_6_line_156 |  | 153 | 155 | 0.0016961 | 0.125 | 0.08 | 261 | 0 | 0.364 | 1 | 5 | cs | TRUE
157 | LV_5414-13_0_6_line_157 |  | 154 | 156 | 0.0068424 | 0.125 | 0.08 | 261 | 0 | 0.364 | 1 | 5 | cs | TRUE
158 | LV_5414-13_0_6_line_158 |  | 157 | 158 | 0.0027982 | 0.125 | 0.08 | 261 | 0 | 0.364 | 1 | 1 | cs | TRUE
159 | LV_5414-13_0_6_line_159 |  | 158 | 162 | 0.016914 | 0.125 | 0.08 | 261 | 0 | 0.364 | 1 | 1 | cs | TRUE
160 | LV_5414-13_0_6_line_160 |  | 159 | 160 | 0.015815 | 0.125 | 0.08 | 261 | 0 | 0.364 | 1 | 1 | cs | TRUE
161 | LV_5414-13_0_6_line_161 |  | 160 | 161 | 0.015621 | 0.125 | 0.08 | 261 | 0 | 0.364 | 1 | 1 | cs | TRUE
162 | LV_5414-13_0_6_line_162 |  | 162 | 163 | 0.01434 | 0.125 | 0.08 | 261 | 0 | 0.364 | 1 | 1 | cs | TRUE
163 | LV_5414-13_0_6_line_163 |  | 163 | 164 | 0.0052269 | 0.125 | 0.08 | 261 | 0 | 0.364 | 1 | 1 | cs | TRUE
164 | LV_5414-13_0_6_line_164 |  | 164 | 165 | 0.0073828 | 0.125 | 0.08 | 261 | 0 | 0.364 | 1 | 1 | cs | TRUE

## trafo
| name | std_type | hv_bus | lv_bus | sn_mva | vn_hv_kv | vn_lv_kv | vk_percent | vkr_percent | pfe_kw | i0_percent | shift_degree | tap_side | tap_neutral | tap_min | tap_max | tap_step_percent | tap_step_degree | tap_pos | tap_phase_shifter | parallel | df | in_service
0 | LV_5414-13_0_6_trafo_166 | 0.63 MVA 20/0.4 kV | 166 | 92 | 0.63 | 20 | 0.4 | 6 | 1.206 | 1.65 | 0.2619 | 150 | hv | 0 | -2 | 2 | 2.5 | 0 | 0 | FALSE | 1 | 1 | TRUE

## line_geodata
| x0 | y0 | x1 | y1 | x2 | y2 | x3 | y3 | x4 | y4 | x5 | y5 | x6 | y6 | x7 | y7 | x8 | y8 | x9 | y9 | x10 | y10 | x11 | y11 | x12 | y12
0 | 2560763.7052 | 1138862.0472 | 2560754.3764 | 1138882.1404 | 2560753.7519 | 1138884.5176
1 | 2560747.9242 | 1138906.9729 | 2560748.2677 | 1138905.392 | 2560753.7519 | 1138884.5176
2 | 2560763.7052 | 1138862.0472 | 2560787.5103 | 1138872.9421 | 2560790.0453 | 1138865.3996 | 2560797.2751 | 1138867.8093
3 | 2560763.7052 | 1138862.0472 | 2560765.7297 | 1138858.0977
4 | 2560747.9242 | 1138906.9729 | 2560744.4243 | 1138923.1718
5 | 2560747.9242 | 1138906.9729 | 2560768.2884 | 1138913.7313
6 | 2560782.0126 | 1138827.0991 | 2560775.6435 | 1138838.7576 | 2560765.7297 | 1138858.0977
7 | 2560742.5951 | 1138933.7578 | 2560743.3927 | 1138927.9464 | 2560744.4243 | 1138923.1718
8 | 2560766.9416 | 1138822.8841 | 2560768.7264 | 1138820.6046 | 2560782.0126 | 1138827.0991
9 | 2560786.6349 | 1138818.8537 | 2560782.0126 | 1138827.0991
10 | 2560741.2562 | 1138943.5126 | 2560742.5951 | 1138933.7578
11 | 2560786.6349 | 1138818.8537 | 2560794.3682 | 1138822.9944
12 | 2560786.6349 | 1138818.8537 | 2560790.8589 | 1138811.5244
13 | 2560741.2562 | 1138943.5126 | 2560744.5514 | 1138955.3896
14 | 2560741.2562 | 1138943.5126 | 2560724.4146 | 1138933.095 | 2560713.3902 | 1138926.2747
15 | 2560744.5514 | 1138955.3896 | 2560744.8548 | 1138956.4832
16 | 2560752.9195 | 1138973.6186 | 2560746.1944 | 1138961.3117 | 2560744.8548 | 1138956.4832
17 | 2560752.9195 | 1138973.6186 | 2560745.7369 | 1138979.5906 | 2560739.4977 | 1138986.3681
18 | 2560752.9195 | 1138973.6186 | 2560763.3085 | 1138973.4285 | 2560781.2007 | 1138978.2975
19 | 2560739.4977 | 1138986.3681 | 2560756.7489 | 1139007.4344
20 | 2560739.4977 | 1138986.3681 | 2560737.3688 | 1138989.9346
21 | 2560797.1044 | 1138982.6255 | 2560781.2007 | 1138978.2975
22 | 2560770.1348 | 1139028.444 | 2560764.825 | 1139017.2965 | 2560756.7489 | 1139007.4344
23 | 2560737.3688 | 1138989.9346 | 2560725.7117 | 1139009.463
24 | 2560808.0712 | 1138985.6099 | 2560797.1044 | 1138982.6255
25 | 2560808.0712 | 1138985.6099 | 2560809.9004 | 1138975.982 | 2560812.506 | 1138972.1964 | 2560814.8001 | 1138970.944
26 | 2560833.1316 | 1138992.1279 | 2560808.0712 | 1138985.6099
27 | 2560799.716 | 1138796.2237 | 2560794.5898 | 1138805.0505 | 2560790.8589 | 1138811.5244
28 | 2560799.716 | 1138796.2237 | 2560810.8379 | 1138802.2433
29 | 2560803.1162 | 1138790.4431 | 2560799.716 | 1138796.2237
30 | 2560803.1162 | 1138790.4431 | 2560823.6458 | 1138801.4262 | 2560829.7457 | 1138806.3001
31 | 2560899.9984 | 1138851.811 | 2560935.7457 | 1138867.1607
32 | 2560899.9984 | 1138851.811 | 2560889.9401 | 1138872.4904
33 | 2560899.9984 | 1138851.811 | 2560912.4234 | 1138831.131 | 2560922.618 | 1138817.5434
34 | 2560843.4609 | 1138968.0499 | 2560889.9401 | 1138872.4904
35 | 2560833.1316 | 1138992.1279 | 2560842.0079 | 1138971.0372 | 2560843.4609 | 1138968.0499
36 | 2560833.1316 | 1138992.1279 | 2560831.8821 | 1138998.6727 | 2560832.8103 | 1139009.9365
37 | 2560833.1316 | 1138992.1279 | 2560865.7893 | 1139001.6013
38 | 2560834.5321 | 1139030.0752 | 2560834.1701 | 1139026.4385 | 2560832.8103 | 1139009.9365
39 | 2560865.7893 | 1139001.6013 | 2560869.6391 | 1139002.7181 | 2560880.0986 | 1139006.2853 | 2560887.5179 | 1139009.9062
40 | 2560834.5321 | 1139030.0752 | 2560835.6841 | 1139041.6475 | 2560836.6557 | 1139051.4906 | 2560837.0838 | 1139057.8346
41 | 2560817.7462 | 1138970.2724 | 2560815.2265 | 1138970.7113 | 2560814.8001 | 1138970.944
42 | 2560909.4483 | 1139023.8538 | 2560908.3251 | 1139023.0994 | 2560889.2026 | 1139010.7284 | 2560887.5179 | 1139009.9062
43 | 2561061.1233 | 1138860.3506 | 2561061.3558 | 1138860.0497
44 | 2561034.6198 | 1138899.2624 | 2561059.294 | 1138862.7176 | 2561061.1233 | 1138860.3506
45 | 2561034.6198 | 1138899.2624 | 2561030.033 | 1138905.9288 | 2561023.9178 | 1138915.6437
46 | 2561034.6198 | 1138899.2624 | 2561021.7279 | 1138892.7846
47 | 2561023.9178 | 1138915.6437 | 2561017.3506 | 1138926.0767 | 2561015.1126 | 1138932.551
48 | 2561004.33 | 1138879.782 | 2561012.799 | 1138888.2981 | 2561021.7279 | 1138892.7846
49 | 2561005.239 | 1138969.0324 | 2561010.5336 | 1138945.7975 | 2561015.1126 | 1138932.551
50 | 2561005.239 | 1138969.0324 | 2560996.934 | 1138967.9968 | 2560991.5206 | 1138966.7608
51 | 2561005.239 | 1138969.0324 | 2561003.5737 | 1138974.3348 | 2561001.6838 | 1138984.2995
52 | 2560969.2113 | 1138961.273 | 2560988.554 | 1138966.0835 | 2560991.5206 | 1138966.7608
53 | 2560997.1632 | 1139027.4429 | 2560997.9067 | 1139013.6581 | 2560999.3348 | 1138996.6847 | 2561001.6838 | 1138984.2995
54 | 2560962.8797 | 1138973.9872 | 2560968.1315 | 1138965.5378 | 2560969.2113 | 1138961.273
55 | 2560969.2113 | 1138961.273 | 2560972.7555 | 1138947.2378
56 | 2560955.8986 | 1139056.1074 | 2560979.2216 | 1139056.8677 | 2560984.7048 | 1139055.6427 | 2560988.5334 | 1139053.0721 | 2560991.7464 | 1139049.2494 | 2560994.2986 | 1139044.3304 | 2560996.7395 | 1139035.2989 | 2560997.1632 | 1139027.4429
57 | 2560615.4703 | 1139002.5972 | 2560614.1244 | 1138998.304 | 2560608.2568 | 1138974.8944
58 | 2560628.9967 | 1139036.8596 | 2560619.0493 | 1139014.0131 | 2560615.4703 | 1139002.5972
59 | 2560604.8504 | 1138959.4634 | 2560606.6302 | 1138968.4045 | 2560608.2568 | 1138974.8944
60 | 2560628.9967 | 1139036.8596 | 2560631.3952 | 1139042.5913 | 2560634.8228 | 1139041.0348 | 2560635.8119 | 1139040.5836
61 | 2560604.8504 | 1138959.4634 | 2560602.5904 | 1138948.1096 | 2560602.3451 | 1138945.0275
62 | 2560635.8119 | 1139040.5836 | 2560633.3572 | 1139035.675
63 | 2560635.8119 | 1139040.5836 | 2560636.5864 | 1139042.2426
64 | 2560626.2092 | 1139070.4282 | 2560626.9188 | 1139069.5676 | 2560630.3527 | 1139065.4542 | 2560633.611 | 1139061.5309 | 2560634.3436 | 1139060.659 | 2560627.4334 | 1139045.9523 | 2560626.6104 | 1139044.757 | 2560627.5229 | 1139044.3509 | 2560631.3952 | 1139042.5913 | 2560634.8228 | 1139041.0348 | 2560635.8119 | 1139040.5836
65 | 2560602.3451 | 1138945.0275 | 2560602.3295 | 1138944.8324
66 | 2560639.9605 | 1139081.0659 | 2560631.7583 | 1139074.5829 | 2560626.2092 | 1139070.4282
67 | 2560626.2092 | 1139070.4282 | 2560611.1603 | 1139061.2776 | 2560596.6523 | 1139048.7152
68 | 2560639.9605 | 1139081.0659 | 2560637.5741 | 1139081.8931 | 2560633.7297 | 1139083.2078 | 2560591.7426 | 1139097.5512
69 | 2560666.8704 | 1139138.7861 | 2560665.4096 | 1139135.3161 | 2560663.5764 | 1139126.6459 | 2560662.4304 | 1139119.572 | 2560662.6686 | 1139113.6674 | 2560663.0956 | 1139107.2169 | 2560661.5206 | 1139101.5688 | 2560658.5712 | 1139096.2743 | 2560641.8313 | 1139082.5434 | 2560639.9605 | 1139081.0659
70 | 2560544.2982 | 1138996.8271 | 2560548.1781 | 1138998.5692 | 2560554.1381 | 1139005.567 | 2560564.2822 | 1139018.4849 | 2560575.9651 | 1139030.3255 | 2560591.2826 | 1139044.0656 | 2560596.6523 | 1139048.7152
71 | 2560544.2982 | 1138996.8271 | 2560541.4628 | 1138997.2014 | 2560539.381 | 1138998.7492 | 2560537.7833 | 1139001.3943 | 2560537.5696 | 1139005.1643 | 2560538.7764 | 1139008.5803 | 2560539.931 | 1139009.9068 | 2560542.4269 | 1139011.7024 | 2560546.7836 | 1139014.6198 | 2560550.199 | 1139018.2548 | 2560551.7542 | 1139020.846 | 2560551.7276 | 1139022.6582 | 2560550.8299 | 1139024.1537
72 | 2560530.9341 | 1138980.7732 | 2560532.2302 | 1138972.0047 | 2560533.4147 | 1138963.815 | 2560534.7182 | 1138962.0389 | 2560537.9651 | 1138982.1945 | 2560541.6664 | 1138988.3734 | 2560544.2982 | 1138996.8271
73 | 2560515.4766 | 1139028.9768 | 2560518.836 | 1139018.2048 | 2560525.4607 | 1138979.9642 | 2560530.9341 | 1138980.7732
74 | 2560530.9341 | 1138980.7732 | 2560536.0997 | 1138981.5508 | 2560546.4801 | 1138980.0487 | 2560553.2496 | 1138969.7436 | 2560555.0082 | 1138967.0084 | 2560552.4345 | 1138959.2102 | 2560550.3897 | 1138951.1418 | 2560549.945 | 1138947.1047
75 | 2560515.4766 | 1139028.9768 | 2560510.5701 | 1139057.1343
76 | 2560548.9391 | 1138932.08 | 2560548.9751 | 1138938.3001 | 2560549.945 | 1138947.1047
77 | 2560548.8605 | 1138918.4796 | 2560548.9383 | 1138912.5638
78 | 2560548.8605 | 1138918.4796 | 2560548.9391 | 1138932.08
79 | 2560702.8101 | 1139205.0072 | 2560697.857 | 1139204.9506 | 2560695.4518 | 1139200.5307
80 | 2560702.8101 | 1139205.0072 | 2560713.6946 | 1139221.9024
81 | 2560683.2592 | 1139202.3891 | 2560685.5791 | 1139203.1632 | 2560688.0323 | 1139203.1583 | 2560690.3498 | 1139202.3872 | 2560695.4518 | 1139200.5307
82 | 2560695.4518 | 1139200.5307 | 2560694.2687 | 1139198.3596 | 2560684.7847 | 1139195.7535 | 2560677.4163 | 1139176.9783
83 | 2560649.5179 | 1139065.4733 | 2560653.5205 | 1139065.9919
84 | 2560649.5179 | 1139065.4733 | 2560648.9339 | 1139060.8415 | 2560648.8532 | 1139060.2528 | 2560646.2252 | 1139059.4251 | 2560644.7509 | 1139058.5899 | 2560643.6976 | 1139057.474 | 2560636.5864 | 1139042.2426
85 | 2560653.5205 | 1139065.9919 | 2560654.0772 | 1139069.9792 | 2560654.8358 | 1139071.9085 | 2560656.0771 | 1139073.5568 | 2560657.6151 | 1139074.714 | 2560659.5194 | 1139075.4353 | 2560661.7743 | 1139075.6762 | 2560664.2102 | 1139075.3713
86 | 2560666.8704 | 1139138.7861 | 2560668.0187 | 1139141.5133 | 2560672.9478 | 1139153.1981 | 2560667.7957 | 1139155.633 | 2560676.9953 | 1139175.9054 | 2560677.4163 | 1139176.9783
87 | 2560666.8704 | 1139138.7861 | 2560659.7287 | 1139140.4002 | 2560657.4832 | 1139140.4149 | 2560655.9268 | 1139139.9804 | 2560654.9069 | 1139139.2533
88 | 2560647.0471 | 1139117.0936 | 2560649.8565 | 1139125.4905 | 2560653.9275 | 1139137.6589 | 2560654.9069 | 1139139.2533 | 2560654.9069 | 1139139.2533
89 | 2560664.2102 | 1139075.3713 | 2560692.4717 | 1139069.2391 | 2560695.6843 | 1139068.918 | 2560698.2103 | 1139069.4462 | 2560700.5047 | 1139071.0209 | 2560702.5296 | 1139073.7202 | 2560704.4657 | 1139076.9537
90 | 2560704.4657 | 1139076.9537 | 2560710.9329 | 1139094.5291
91 | 2560683.2592 | 1139202.3891 | 2560665.295 | 1139208.3872 | 2560651.9695 | 1139207.5294 | 2560640.3227 | 1139204.6596 | 2560635.0716 | 1139201.2264
92 | 2560602.3295 | 1138944.8324 | 2560600.8283 | 1138925.9724
93 | 2560591.7426 | 1139097.5512 | 2560576.4125 | 1139102.7883
94 | 2560723.647 | 1139129.0807 | 2560710.9329 | 1139094.5291
95 | 2560783.5679 | 1139060.4102 | 2560787.4045 | 1139069.1646 | 2560788.386 | 1139081.709 | 2560788.0154 | 1139084.3278
96 | 2560788.0154 | 1139084.3278 | 2560786.7906 | 1139092.9806 | 2560784.9073 | 1139102.9039
97 | 2560783.9073 | 1139115.8498 | 2560783.2142 | 1139111.8246 | 2560784.9073 | 1139102.9039
98 | 2560802.4152 | 1139119.3828 | 2560785.0287 | 1139122.3626 | 2560783.9073 | 1139115.8498
99 | 2560600.8283 | 1138925.9724 | 2560600.69 | 1138924.2353
100 | 2560598.6818 | 1138899.0069 | 2560600.69 | 1138924.2353
101 | 2560741.4969 | 1139172.5717 | 2560734.9065 | 1139160.8532 | 2560732.5401 | 1139155.3103 | 2560725.1433 | 1139133.1473 | 2560723.647 | 1139129.0807
102 | 2560741.4969 | 1139172.5717 | 2560749.1518 | 1139184.8058 | 2560774.9479 | 1139223.8207
103 | 2560741.4969 | 1139172.5717 | 2560759.6795 | 1139168.7208
104 | 2560774.9479 | 1139223.8207 | 2560790.6122 | 1139247.5119 | 2560799.0123 | 1139256.6562
105 | 2560759.6795 | 1139168.7208 | 2560772.3722 | 1139166.0327
106 | 2560817.3513 | 1139276.6201 | 2560799.0123 | 1139256.6562
107 | 2560783.5767 | 1139163.6597 | 2560772.3722 | 1139166.0327
108 | 2560810.2137 | 1139158.0183 | 2560783.5767 | 1139163.6597
109 | 2560810.2137 | 1139158.0183 | 2560812.1561 | 1139157.6069
110 | 2560812.1561 | 1139157.6069 | 2560824.9414 | 1139154.8991
111 | 2560822.9158 | 1139282.6775 | 2560817.3513 | 1139276.6201
112 | 2560851.831 | 1139311.9447 | 2560847.8887 | 1139307.9696
113 | 2560851.831 | 1139311.9447 | 2560854.2853 | 1139314.4195
114 | 2560840.7395 | 1139300.7609 | 2560847.8887 | 1139307.9696
115 | 2560859.4567 | 1139319.6339 | 2560854.2853 | 1139314.4195
116 | 2560840.7395 | 1139300.7609 | 2560824.3043 | 1139284.189 | 2560822.9158 | 1139282.6775
117 | 2560859.4567 | 1139319.6339 | 2560889.7747 | 1139313.2726
118 | 2560914.5373 | 1139308.5086 | 2560900.1907 | 1139311.0871 | 2560889.7747 | 1139313.2726
119 | 2560978.6695 | 1139291.9683 | 2560922.651 | 1139307.0504 | 2560914.5373 | 1139308.5086
120 | 2560833.3285 | 1139153.1228 | 2560824.9414 | 1139154.8991
121 | 2560909.4483 | 1139023.8538 | 2560914.4076 | 1139027.1848
122 | 2560955.8986 | 1139056.1074 | 2560957.2911 | 1139060.9342 | 2560958.8047 | 1139066.6384 | 2560964.0078 | 1139087.7029
123 | 2560973.8754 | 1139136.1426 | 2560964.3097 | 1139088.9251 | 2560964.0078 | 1139087.7029
124 | 2560973.8754 | 1139136.1426 | 2560956.8776 | 1139138.0512
125 | 2560973.8754 | 1139136.1426 | 2560977.5686 | 1139141.1545 | 2561004.6701 | 1139174.1104
126 | 2560838.6795 | 1139081.4787 | 2560837.0838 | 1139057.8346
127 | 2560956.8776 | 1139138.0512 | 2560952.4466 | 1139138.5487
128 | 2560978.6695 | 1139291.9683 | 2560974.1168 | 1139270.6092 | 2560972.6899 | 1139258.1121 | 2560974.1955 | 1139253.0998 | 2560976.6994 | 1139245.502
129 | 2560976.6994 | 1139245.502 | 2560976.6994 | 1139245.502 | 2560978.1466 | 1139244.7548
130 | 2560973.6428 | 1138943.7243 | 2560972.7555 | 1138947.2378
131 | 2560839.4721 | 1139090.7478 | 2560838.9197 | 1139085.0373 | 2560838.6795 | 1139081.4787
132 | 2560839.4721 | 1139090.7478 | 2560852.6692 | 1139089.0591
133 | 2560841.5989 | 1139112.6673 | 2560839.4721 | 1139090.7478
134 | 2560852.6692 | 1139089.0591 | 2560871.5999 | 1139086.6368 | 2560874.9636 | 1139085.948
135 | 2560841.5989 | 1139112.6673 | 2560830.5842 | 1139114.555
136 | 2560841.5989 | 1139112.6673 | 2560842.646 | 1139122.3488
137 | 2560830.5842 | 1139114.555 | 2560809.1592 | 1139118.227
138 | 2560845.4216 | 1139150.5616 | 2560843.8083 | 1139133.0966 | 2560842.646 | 1139122.3488
139 | 2560903.0134 | 1139103.9971 | 2560898.7686 | 1139100.5007 | 2560898.1005 | 1139093.9608
140 | 2560903.0134 | 1139103.9971 | 2560903.0134 | 1139103.9971 | 2560904.1583 | 1139115.8629
141 | 2560897.1753 | 1139084.9031 | 2560898.1005 | 1139093.9608
142 | 2560905.715 | 1139134.7556 | 2560905.1326 | 1139125.9612 | 2560904.1583 | 1139115.8629
143 | 2560906.3093 | 1139143.7292 | 2560905.715 | 1139134.7556
144 | 2560906.3093 | 1139143.7292 | 2560925.7697 | 1139141.5441
145 | 2560906.3093 | 1139143.7292 | 2560902.6743 | 1139144.1366
146 | 2560925.7697 | 1139141.5441 | 2560927.0297 | 1139141.4026
147 | 2560879.2506 | 1139146.762 | 2560902.6743 | 1139144.1366
148 | 2560931.9264 | 1139140.8528 | 2560952.4466 | 1139138.5487
149 | 2560927.0297 | 1139141.4026 | 2560931.9264 | 1139140.8528
150 | 2560879.2506 | 1139146.762 | 2560881.8547 | 1139164.8031
151 | 2560879.2506 | 1139146.762 | 2560865.678 | 1139148.2865
152 | 2560885.6475 | 1139191.0805 | 2560881.8547 | 1139164.8031
153 | 2560845.4216 | 1139150.5616 | 2560865.678 | 1139148.2865
154 | 2560845.4216 | 1139150.5616 | 2560836.0484 | 1139152.5468
155 | 2560836.0484 | 1139152.5468 | 2560834.9878 | 1139152.7714
156 | 2560833.3285 | 1139153.1228 | 2560834.9878 | 1139152.7714
157 | 2560802.4152 | 1139119.3828 | 2560809.1592 | 1139118.227
158 | 2560885.6475 | 1139191.0805 | 2560886.0472 | 1139193.85
159 | 2560886.0472 | 1139193.85 | 2560888.4634 | 1139210.5901 | 2560888.4634 | 1139210.5901
160 | 2560576.4125 | 1139102.7883 | 2560561.4468 | 1139107.9008
161 | 2560561.4468 | 1139107.9008 | 2560546.665 | 1139112.9505
162 | 2560887.3173 | 1139224.3842 | 2560886.1683 | 1139215.9855 | 2560888.4634 | 1139210.5901
163 | 2560888.0258 | 1139229.5629 | 2560887.3173 | 1139224.3842
164 | 2560889.0265 | 1139236.8776 | 2560888.0258 | 1139229.5629

## bus_geodata
| x | y | coords
0 | 2560753.7519 | 1138884.5176
1 | 2560763.7052 | 1138862.0472
2 | 2560747.9242 | 1138906.9729
3 | 2560797.2751 | 1138867.8093
4 | 2560765.7297 | 1138858.0977
5 | 2560744.4243 | 1138923.1718
6 | 2560768.2884 | 1138913.7313
7 | 2560782.0126 | 1138827.0991
8 | 2560742.5951 | 1138933.7578
9 | 2560766.9416 | 1138822.8841
10 | 2560786.6349 | 1138818.8537
11 | 2560741.2562 | 1138943.5126
12 | 2560744.5514 | 1138955.3896
13 | 2560713.3902 | 1138926.2747
14 | 2560744.8548 | 1138956.4832
15 | 2560752.9195 | 1138973.6186
16 | 2560739.4977 | 1138986.3681
17 | 2560781.2007 | 1138978.2975
18 | 2560756.7489 | 1139007.4344
19 | 2560737.3688 | 1138989.9346
20 | 2560797.1044 | 1138982.6255
21 | 2560770.1348 | 1139028.444
22 | 2560725.7117 | 1139009.463
23 | 2560808.0712 | 1138985.6099
24 | 2560794.3683 | 1138822.9944
25 | 2560790.8589 | 1138811.5244
26 | 2560799.716 | 1138796.2237
27 | 2560810.8379 | 1138802.2433
28 | 2560803.1162 | 1138790.4431
29 | 2560829.7457 | 1138806.3001
30 | 2560935.7457 | 1138867.1607
31 | 2560899.9984 | 1138851.811
32 | 2560889.9401 | 1138872.4904
33 | 2560922.618 | 1138817.5434
34 | 2560843.4609 | 1138968.0499
35 | 2560833.1316 | 1138992.1279
36 | 2560832.8103 | 1139009.9365
37 | 2560865.7893 | 1139001.6013
38 | 2560834.5321 | 1139030.0752
39 | 2560814.8001 | 1138970.944
40 | 2560887.5179 | 1139009.9062
41 | 2561061.3558 | 1138860.0497
42 | 2561061.1233 | 1138860.3506
43 | 2561034.6198 | 1138899.2624
44 | 2561023.9178 | 1138915.6437
45 | 2561021.7279 | 1138892.7846
46 | 2561015.1126 | 1138932.551
47 | 2561004.33 | 1138879.782
48 | 2561005.239 | 1138969.0324
49 | 2560991.5206 | 1138966.7608
50 | 2561001.6838 | 1138984.2995
51 | 2560969.2113 | 1138961.273
52 | 2560997.1632 | 1139027.4429
53 | 2560817.7462 | 1138970.2724
54 | 2560615.4703 | 1139002.5972
55 | 2560608.2568 | 1138974.8944
56 | 2560628.9967 | 1139036.8596
57 | 2560604.8504 | 1138959.4634
58 | 2560635.8119 | 1139040.5836
59 | 2560602.3451 | 1138945.0275
60 | 2560626.2092 | 1139070.4282
61 | 2560639.9605 | 1139081.066
62 | 2560596.6523 | 1139048.7152
63 | 2560544.2982 | 1138996.8271
64 | 2560550.8299 | 1139024.1537
65 | 2560530.9341 | 1138980.7732
66 | 2560515.4766 | 1139028.9768
67 | 2560549.945 | 1138947.1047
68 | 2560548.8605 | 1138918.4796
69 | 2560548.9383 | 1138912.5638
70 | 2560548.9391 | 1138932.08
71 | 2560510.5701 | 1139057.1343
72 | 2560702.8101 | 1139205.0072
73 | 2560695.4518 | 1139200.5307
74 | 2560713.6946 | 1139221.9024
75 | 2560649.5179 | 1139065.4733
76 | 2560653.5205 | 1139065.9919
77 | 2560636.5864 | 1139042.2426
78 | 2560666.8704 | 1139138.7861
79 | 2560677.4163 | 1139176.9783
80 | 2560654.9069 | 1139139.2533
81 | 2560664.2102 | 1139075.3713
82 | 2560704.4657 | 1139076.9537
83 | 2560683.2592 | 1139202.3891
84 | 2560633.3572 | 1139035.675
85 | 2560602.3295 | 1138944.8324
86 | 2560591.7426 | 1139097.5512
87 | 2560647.0471 | 1139117.0936
88 | 2560710.9329 | 1139094.5291
89 | 2560635.0716 | 1139201.2264
90 | 2560783.5679 | 1139060.4102
91 | 2560788.0154 | 1139084.3278
92 | 2560784.9073 | 1139102.9039
93 | 2560783.9073 | 1139115.8498
94 | 2560600.8283 | 1138925.9724
95 | 2560600.69 | 1138924.2353
96 | 2560598.6818 | 1138899.0069
97 | 2560723.647 | 1139129.0807
98 | 2560741.4969 | 1139172.5717
99 | 2560774.9479 | 1139223.8207
100 | 2560759.6795 | 1139168.7208
101 | 2560799.0123 | 1139256.6562
102 | 2560772.3722 | 1139166.0327
103 | 2560783.5767 | 1139163.6597
104 | 2560810.2137 | 1139158.0183
105 | 2560812.1561 | 1139157.6069
106 | 2560817.3513 | 1139276.6201
107 | 2560851.831 | 1139311.9447
108 | 2560847.8887 | 1139307.9696
109 | 2560854.2853 | 1139314.4195
110 | 2560840.7395 | 1139300.7609
111 | 2560859.4567 | 1139319.6339
112 | 2560822.9158 | 1139282.6775
113 | 2560889.7747 | 1139313.2726
114 | 2560914.5373 | 1139308.5086
115 | 2560824.9414 | 1139154.8991
116 | 2560909.4483 | 1139023.8538
117 | 2560914.4076 | 1139027.1848
118 | 2560955.8986 | 1139056.1074
119 | 2560964.0078 | 1139087.7029
120 | 2560973.8754 | 1139136.1426
121 | 2560837.0838 | 1139057.8346
122 | 2560956.8776 | 1139138.0512
123 | 2561004.6701 | 1139174.1104
124 | 2560978.6695 | 1139291.9683
125 | 2560976.6994 | 1139245.502
126 | 2560978.1466 | 1139244.7548
127 | 2560962.8797 | 1138973.9872
128 | 2560972.7555 | 1138947.2378
129 | 2560973.6428 | 1138943.7243
130 | 2560838.6795 | 1139081.4787
131 | 2560839.4721 | 1139090.7478
132 | 2560852.6692 | 1139089.0591
133 | 2560841.5989 | 1139112.6673
134 | 2560874.9636 | 1139085.948
135 | 2560830.5842 | 1139114.555
136 | 2560842.646 | 1139122.3488
137 | 2560903.0134 | 1139103.9971
138 | 2560898.1005 | 1139093.9608
139 | 2560904.1583 | 1139115.8629
140 | 2560897.1753 | 1139084.9031
141 | 2560905.715 | 1139134.7556
142 | 2560906.3093 | 1139143.7292
143 | 2560925.7697 | 1139141.5441
144 | 2560902.6743 | 1139144.1366
145 | 2560952.4466 | 1139138.5487
146 | 2560931.9264 | 1139140.8528
147 | 2560927.0297 | 1139141.4026
148 | 2560879.2506 | 1139146.762
149 | 2560881.8547 | 1139164.8031
150 | 2560865.678 | 1139148.2865
151 | 2560845.4216 | 1139150.5616
152 | 2560836.0484 | 1139152.5468
153 | 2560834.9878 | 1139152.7714
154 | 2560809.1592 | 1139118.227
155 | 2560833.3285 | 1139153.1228
156 | 2560802.4152 | 1139119.3828
157 | 2560885.6475 | 1139191.0805
158 | 2560886.0472 | 1139193.85
159 | 2560576.4125 | 1139102.7883
160 | 2560561.4468 | 1139107.9008
161 | 2560546.665 | 1139112.9505
162 | 2560888.4634 | 1139210.5901
163 | 2560887.3173 | 1139224.3842
164 | 2560888.0258 | 1139229.5629
165 | 2560889.0265 | 1139236.8776
166 | 2560841.5989 | 1139112.6673

## line_std_types
| c_nf_per_km | r_ohm_per_km | x_ohm_per_km | max_i_ka | type | q_mm2 | alpha | voltage_rating
NAYY 4x50 SE | 210 | 0.642 | 0.083 | 0.142 | cs | 50 | 0.00403 | LV
NAYY 4x120 SE | 264 | 0.225 | 0.08 | 0.242 | cs | 120 | 0.00403 | LV
NAYY 4x150 SE | 261 | 0.208 | 0.08 | 0.27 | cs | 150 | 0.00403 | LV
NA2XS2Y 1x95 RM/25 12/20 kV | 216 | 0.313 | 0.132 | 0.252 | cs | 95 | 0.00403 | MV
NA2XS2Y 1x185 RM/25 12/20 kV | 273 | 0.161 | 0.117 | 0.362 | cs | 185 | 0.00403 | MV
NA2XS2Y 1x240 RM/25 12/20 kV | 304 | 0.122 | 0.112 | 0.421 | cs | 240 | 0.00403 | MV
NA2XS2Y 1x95 RM/25 6/10 kV | 315 | 0.313 | 0.123 | 0.249 | cs | 95 | 0.00403 | MV
NA2XS2Y 1x185 RM/25 6/10 kV | 406 | 0.161 | 0.11 | 0.358 | cs | 185 | 0.00403 | MV
NA2XS2Y 1x240 RM/25 6/10 kV | 456 | 0.122 | 0.105 | 0.416 | cs | 240 | 0.00403 | MV
NA2XS2Y 1x150 RM/25 12/20 kV | 250 | 0.206 | 0.116 | 0.319 | cs | 150 | 0.00403 | MV
NA2XS2Y 1x120 RM/25 12/20 kV | 230 | 0.253 | 0.119 | 0.283 | cs | 120 | 0.00403 | MV
NA2XS2Y 1x70 RM/25 12/20 kV | 190 | 0.443 | 0.132 | 0.22 | cs | 70 | 0.00403 | MV
NA2XS2Y 1x150 RM/25 6/10 kV | 360 | 0.206 | 0.11 | 0.315 | cs | 150 | 0.00403 | MV
NA2XS2Y 1x120 RM/25 6/10 kV | 340 | 0.253 | 0.113 | 0.28 | cs | 120 | 0.00403 | MV
NA2XS2Y 1x70 RM/25 6/10 kV | 280 | 0.443 | 0.123 | 0.217 | cs | 70 | 0.00403 | MV
N2XS(FL)2Y 1x120 RM/35 64/110 kV | 112 | 0.153 | 0.166 | 0.366 | cs | 120 | 0.00393 | HV
N2XS(FL)2Y 1x185 RM/35 64/110 kV | 125 | 0.099 | 0.156 | 0.457 | cs | 185 | 0.00393 | HV
N2XS(FL)2Y 1x240 RM/35 64/110 kV | 135 | 0.075 | 0.149 | 0.526 | cs | 240 | 0.00393 | HV
N2XS(FL)2Y 1x300 RM/35 64/110 kV | 144 | 0.06 | 0.144 | 0.588 | cs | 300 | 0.00393 | HV
15-AL1/3-ST1A 0.4 | 11 | 1.8769 | 0.35 | 0.105 | ol | 16 | 0.00403 | LV
24-AL1/4-ST1A 0.4 | 11.25 | 1.2012 | 0.335 | 0.14 | ol | 24 | 0.00403 | LV
48-AL1/8-ST1A 0.4 | 12.2 | 0.5939 | 0.3 | 0.21 | ol | 48 | 0.00403 | LV
94-AL1/15-ST1A 0.4 | 13.2 | 0.306 | 0.29 | 0.35 | ol | 94 | 0.00403 | LV
34-AL1/6-ST1A 10.0 | 9.7 | 0.8342 | 0.36 | 0.17 | ol | 34 | 0.00403 | MV
48-AL1/8-ST1A 10.0 | 10.1 | 0.5939 | 0.35 | 0.21 | ol | 48 | 0.00403 | MV
70-AL1/11-ST1A 10.0 | 10.4 | 0.4132 | 0.339 | 0.29 | ol | 70 | 0.00403 | MV
94-AL1/15-ST1A 10.0 | 10.75 | 0.306 | 0.33 | 0.35 | ol | 94 | 0.00403 | MV
122-AL1/20-ST1A 10.0 | 11.1 | 0.2376 | 0.323 | 0.41 | ol | 122 | 0.00403 | MV
149-AL1/24-ST1A 10.0 | 11.25 | 0.194 | 0.315 | 0.47 | ol | 149 | 0.00403 | MV
34-AL1/6-ST1A 20.0 | 9.15 | 0.8342 | 0.382 | 0.17 | ol | 34 | 0.00403 | MV
48-AL1/8-ST1A 20.0 | 9.5 | 0.5939 | 0.372 | 0.21 | ol | 48 | 0.00403 | MV
70-AL1/11-ST1A 20.0 | 9.7 | 0.4132 | 0.36 | 0.29 | ol | 70 | 0.00403 | MV
94-AL1/15-ST1A 20.0 | 10 | 0.306 | 0.35 | 0.35 | ol | 94 | 0.00403 | MV
122-AL1/20-ST1A 20.0 | 10.3 | 0.2376 | 0.344 | 0.41 | ol | 122 | 0.00403 | MV
149-AL1/24-ST1A 20.0 | 10.5 | 0.194 | 0.337 | 0.47 | ol | 149 | 0.00403 | MV
184-AL1/30-ST1A 20.0 | 10.75 | 0.1571 | 0.33 | 0.535 | ol | 184 | 0.00403 | MV
243-AL1/39-ST1A 20.0 | 11 | 0.1188 | 0.32 | 0.645 | ol | 243 | 0.00403 | MV
48-AL1/8-ST1A 110.0 | 8 | 0.5939 | 0.46 | 0.21 | ol | 48 | 0.00403 | HV
70-AL1/11-ST1A 110.0 | 8.4 | 0.4132 | 0.45 | 0.29 | ol | 70 | 0.00403 | HV
94-AL1/15-ST1A 110.0 | 8.65 | 0.306 | 0.44 | 0.35 | ol | 94 | 0.00403 | HV
122-AL1/20-ST1A 110.0 | 8.5 | 0.2376 | 0.43 | 0.41 | ol | 122 | 0.00403 | HV
149-AL1/24-ST1A 110.0 | 8.75 | 0.194 | 0.41 | 0.47 | ol | 149 | 0.00403 | HV
184-AL1/30-ST1A 110.0 | 8.8 | 0.1571 | 0.4 | 0.535 | ol | 184 | 0.00403 | HV
243-AL1/39-ST1A 110.0 | 9 | 0.1188 | 0.39 | 0.645 | ol | 243 | 0.00403 | HV
305-AL1/39-ST1A 110.0 | 9.2 | 0.0949 | 0.38 | 0.74 | ol | 305 | 0.00403 | HV
490-AL1/64-ST1A 110.0 | 9.75 | 0.059 | 0.37 | 0.96 | ol | 490 | 0.00403 | HV
679-AL1/86-ST1A 110.0 | 9.95 | 0.042 | 0.36 | 1.15 | ol | 679 | 0.00403 | HV
490-AL1/64-ST1A 220.0 | 10 | 0.059 | 0.285 | 0.96 | ol | 490 | 0.00403 | HV
679-AL1/86-ST1A 220.0 | 11.7 | 0.042 | 0.275 | 1.15 | ol | 679 | 0.00403 | HV
490-AL1/64-ST1A 380.0 | 11 | 0.059 | 0.253 | 0.96 | ol | 490 | 0.00403 | HV
679-AL1/86-ST1A 380.0 | 14.6 | 0.042 | 0.25 | 1.15 | ol | 679 | 0.00403 | HV

## trafo_std_types
| i0_percent | pfe_kw | vkr_percent | sn_mva | vn_lv_kv | vn_hv_kv | vk_percent | shift_degree | vector_group | tap_side | tap_neutral | tap_min | tap_max | tap_step_degree | tap_step_percent | tap_phase_shifter
160 MVA 380/110 kV | 0.06 | 60 | 0.25 | 160 | 110 | 380 | 12.2 | 0 | Yy0 | hv | 0 | -9 | 9 | 0 | 1.5 | FALSE
100 MVA 220/110 kV | 0.06 | 55 | 0.26 | 100 | 110 | 220 | 12 | 0 | Yy0 | hv | 0 | -9 | 9 | 0 | 1.5 | FALSE
63 MVA 110/20 kV | 0.04 | 22 | 0.32 | 63 | 20 | 110 | 18 | 150 | YNd5 | hv | 0 | -9 | 9 | 0 | 1.5 | FALSE
40 MVA 110/20 kV | 0.05 | 18 | 0.34 | 40 | 20 | 110 | 16.2 | 150 | YNd5 | hv | 0 | -9 | 9 | 0 | 1.5 | FALSE
25 MVA 110/20 kV | 0.07 | 14 | 0.41 | 25 | 20 | 110 | 12 | 150 | YNd5 | hv | 0 | -9 | 9 | 0 | 1.5 | FALSE
63 MVA 110/10 kV | 0.04 | 22 | 0.32 | 63 | 10 | 110 | 18 | 150 | YNd5 | hv | 0 | -9 | 9 | 0 | 1.5 | FALSE
40 MVA 110/10 kV | 0.05 | 18 | 0.34 | 40 | 10 | 110 | 16.2 | 150 | YNd5 | hv | 0 | -9 | 9 | 0 | 1.5 | FALSE
25 MVA 110/10 kV | 0.07 | 14 | 0.41 | 25 | 10 | 110 | 12 | 150 | YNd5 | hv | 0 | -9 | 9 | 0 | 1.5 | FALSE
0.25 MVA 20/0.4 kV | 0.32 | 0.8 | 1.44 | 0.25 | 0.4 | 20 | 6 | 150 | Yzn5 | hv | 0 | -2 | 2 | 0 | 2.5 | FALSE
0.4 MVA 20/0.4 kV | 0.3375 | 1.35 | 1.425 | 0.4 | 0.4 | 20 | 6 | 150 | Dyn5 | hv | 0 | -2 | 2 | 0 | 2.5 | FALSE
0.63 MVA 20/0.4 kV | 0.2619 | 1.65 | 1.206 | 0.63 | 0.4 | 20 | 6 | 150 | Dyn5 | hv | 0 | -2 | 2 | 0 | 2.5 | FALSE
0.25 MVA 10/0.4 kV | 0.24 | 0.6 | 1.2 | 0.25 | 0.4 | 10 | 4 | 150 | Dyn5 | hv | 0 | -2 | 2 | 0 | 2.5 | FALSE
0.4 MVA 10/0.4 kV | 0.2375 | 0.95 | 1.325 | 0.4 | 0.4 | 10 | 4 | 150 | Dyn5 | hv | 0 | -2 | 2 | 0 | 2.5 | FALSE
0.63 MVA 10/0.4 kV | 0.1873 | 1.18 | 1.0794 | 0.63 | 0.4 | 10 | 4 | 150 | Dyn5 | hv | 0 | -2 | 2 | 0 | 2.5 | FALSE

## trafo3w_std_types
| sn_hv_mva | sn_mv_mva | sn_lv_mva | vn_hv_kv | vn_mv_kv | vn_lv_kv | vk_hv_percent | vk_mv_percent | vk_lv_percent | vkr_hv_percent | vkr_mv_percent | vkr_lv_percent | pfe_kw | i0_percent | shift_mv_degree | shift_lv_degree | vector_group | tap_side | tap_neutral | tap_min | tap_max | tap_step_percent
63/25/38 MVA 110/20/10 kV | 63 | 25 | 38 | 110 | 20 | 10 | 10.4 | 10.4 | 10.4 | 0.28 | 0.32 | 0.35 | 35 | 0.89 | 0 | 0 | YN0yn0yn0 | hv | 0 | -10 | 10 | 1.2
63/25/38 MVA 110/10/10 kV | 63 | 25 | 38 | 110 | 10 | 10 | 10.4 | 10.4 | 10.4 | 0.28 | 0.32 | 0.35 | 35 | 0.89 | 0 | 0 | YN0yn0yn0 | hv | 0 | -10 | 10 | 1.2

## fuse_std_types
| fuse_type | i_rated_a | t_avg | t_min | t_total | x_avg | x_min | x_total
HV 100A | HV 100A | 100 | 0 | [10.0, 3.64, 0.854, 0.281, 0.1, 0.0531, 0.022, 0.01] | [10.0, 4.267, 1.21, 0.403, 0.1, 0.058, 0.022, 0.01] | 0 | [300.0, 350.0, 450.0, 550.0, 700.0, 850.0, 1200.0, 1752.0] | [600.0, 700.0, 900.0, 1150.0, 1665.0, 2000.0, 3000.0, 4313.0]
HV 10A | HV 10A | 10 | 0 | [10.0, 1675.0, 0.344, 0.156, 0.1, 0.0417, 0.0171, 0.01] | [10.0, 1.3, 0.3, 0.155, 0.1, 0.0555, 0.023, 0.01] | 0 | [30.0, 32.0, 35.0, 37.0, 39.0, 50.0, 70.0, 88.0] | [60.0, 70.0, 80.0, 87.0, 94.0, 110.0, 150.0, 216.0]
HV 125A | HV 125A | 125 | 0 | [10.0, 1.82, 0.344, 0.1, 0.0467, 0.0269, 0.01] | [10.0, 2.478, 0.426, 0.1, 0.0427, 0.0211, 0.01] | 0 | [375.0, 500.0, 700.0, 925.0, 1200.0, 1500.0, 2341.0] | [750.0, 1000.0, 1500.0, 2200.0, 3000.0, 4000.0, 5765.0]
HV 160A | HV 160A | 160 | 0 | [10.0, 4.15, 1.03, 0.198, 0.1, 0.051, 0.0172, 0.01] | [10.0, 2.3, 0.734, 0.274, 0.1, 0.046, 0.0177, 0.01] | 0 | [480.0, 550.0, 700.0, 1000.0, 1260.0, 1600.0, 2500.0, 3227.0] | [960.0, 1300.0, 1700.0, 2200.0, 2996.0, 4000.0, 6000.0, 7946.0]
HV 16A | HV 16A | 16 | 0 | [10.0, 0.352, 0.164, 0.1, 0.0649, 0.0342, 0.01] | [10.0, 2.34, 0.722, 0.181, 0.1, 0.055, 0.0296, 0.01] | 0 | [48.0, 60.0, 65.0, 71.0, 80.0, 100.0, 162.0] | [96.0, 110.0, 125.0, 150.0, 168.0, 200.0, 250.0, 398.0]
HV 200A | HV 200A | 200 | 0 | [10.0, 4.267, 1.21, 0.403, 0.1, 0.058, 0.022, 0.01] | [10.0, 3.73, 1.654, 0.328, 0.1, 0.0531, 0.019, 0.01] | 0 | [600.0, 700.0, 900.0, 1150.0, 1665.0, 2000.0, 3000.0, 4313.0] | [1200.0, 1500.0, 1800.0, 2700.0, 3960.0, 5000.0, 7500.0, 10620.0]
HV 20A | HV 20A | 20 | 0 | [10.0, 1.3, 0.3, 0.155, 0.1, 0.0555, 0.023, 0.01] | [10.0, 1.3, 0.161, 0.1, 0.0611, 0.0399, 0.0141, 0.01] | 0 | [60.0, 70.0, 80.0, 87.0, 94.0, 110.0, 150.0, 216.0] | [120.0, 150.0, 200.0, 223.0, 260.0, 300.0, 450.0, 532.0]
HV 25A | HV 25A | 25 | 0 | [10.0, 2.512, 0.833, 0.299, 0.1, 0.0372, 0.0223, 0.01] | [10.0, 3.125, 0.597, 0.198, 0.1, 0.0378, 0.022, 0.01] | 0 | [75.0, 82.0, 90.0, 100.0, 124.0, 170.0, 200.0, 289.0] | [150.0, 170.0, 210.0, 250.0, 294.0, 400.0, 500.0, 711.0]
HV 31.5A | HV 31.5A | 31.5 | 0 | [10.0, 2.34, 0.722, 0.181, 0.1, 0.055, 0.0296, 0.01] | [10.0, 2.84, 0.368, 0.164, 0.1, 0.0621, 0.0378, 0.0195, 0.01] | 0 | [95.0, 110.0, 125.0, 150.0, 165.0, 200.0, 250.0, 390.0] | [189.0, 220.0, 300.0, 350.0, 393.0, 450.0, 530.0, 700.0, 960.0]
HV 40A | HV 40A | 40 | 0 | [10.0, 1.3, 0.161, 0.1, 0.0611, 0.0399, 0.0141, 0.01] | [10.0, 2.05, 0.369, 0.198, 0.1, 0.051, 0.0298, 0.01] | 0 | [120.0, 150.0, 200.0, 223.0, 260.0, 300.0, 450.0, 532.0] | [240.0, 300.0, 400.0, 450.0, 530.0, 650.0, 800.0, 1311.0]
HV 50A | HV 50A | 50 | 0 | [10.0, 3.215, 0.597, 0.198, 0.1, 0.0378, 0.022, 0.01] | [10.0, 3.64, 0.854, 0.281, 0.1, 0.0531, 0.022, 0.01] | 0 | [150.0, 170.0, 210.0, 250.0, 294.0, 400.0, 500.0, 711.0] | [300.0, 350.0, 450.0, 550.0, 700.0, 850.0, 1200.0, 1752.0]
HV 6.3A | HV 6.3A | 6.3 | 0 | [10.0, 1.39, 0.344, 0.168, 0.1, 0.056, 0.0263, 0.01] | [10.0, 1.711, 0.516, 0.198, 0.1, 0.0634, 0.0303, 0.01] | 0 | [19.0, 19.5, 20.4, 20.8, 22.0, 25.0, 32.0, 48.0] | [38.0, 40.0, 43.0, 48.0, 53.0, 60.0, 75.0, 118.0]
HV 63A | HV 63A | 63 | 0 | [10.0, 2.84, 0.368, 0.164, 0.1, 0.0621, 0.0378, 0.0195, 0.01] | [10.0, 1.82, 0.344, 0.1, 0.0467, 0.0269, 0.01] | 0 | [189.0, 220.0, 300.0, 350.0, 393.0, 450.0, 530.0, 700.0, 961.0] | [378.0, 500.0, 700.0, 934.0, 1200.0, 1500.0, 2366.0]
HV 80A | HV 80A | 80 | 0 | [10.0, 2.05, 0.369, 0.198, 0.1, 0.051, 0.0298, 0.01] | [10.0, 4.15, 1.03, 0.198, 0.1, 0.051, 0.0172, 0.01] | 0 | [240.0, 300.0, 400.0, 450.0, 530.0, 650.0, 800.0, 1311.0] | [480.0, 550.0, 700.0, 1000.0, 1260.0, 1600.0, 2500.0, 3227.0]
Siemens NH-1-100 | Siemens NH-1-100 | 100 | [5400.0, 2000.0, 400.0, 20.0, 1.0, 0.2, 0.012, 0.004] | 0 | 0 | [150.0, 190.0, 250.0, 430.0, 900.0, 1250.0, 2700.0, 3600.0] | 0 | 0
Siemens NH-1-125 | Siemens NH-1-125 | 125 | [4800.0, 120.0, 7.0, 0.1, 0.004] | 0 | 0 | [180.0, 400.0, 740.0, 2000.0, 4250.0] | 0 | 0
Siemens NH-1-16 | Siemens NH-1-16 | 16 | [4000.0, 400.0, 2.0, 0.1, 0.04, 0.01] | 0 | 0 | [26.0, 35.0, 75.0, 150.0, 200.0, 300.0] | 0 | 0
Siemens NH-1-160 | Siemens NH-1-160 | 160 | [4800.0, 120.0, 7.0, 0.1, 0.004] | 0 | 0 | [210.0, 500.0, 900.0, 2300.0, 5000.0] | 0 | 0
Siemens NH-1-25 | Siemens NH-1-25 | 25 | [4000.0, 1000.0, 10.0, 0.2, 0.02, 0.01] | 0 | 0 | [40.0, 50.0, 100.0, 210.0, 400.0, 500.0] | 0 | 0
Siemens NH-1-50 | Siemens NH-1-50 | 50 | [4000.0, 40.0, 4.0, 1.0, 0.02, 0.01] | 0 | 0 | [86.0, 200.0, 300.0, 400.0, 1000.0, 1280.0] | 0 | 0
Siemens NH-1-63 | Siemens NH-1-63 | 63 | [4000.0, 100.0, 10.0, 2.0, 0.04, 0.01] | 0 | 0 | [100.0, 200.0, 300.0, 400.0, 1000.0, 1500.0] | 0 | 0
Siemens NH-1-80 | Siemens NH-1-80 | 80 | [4800.0, 120.0, 7.0, 0.1, 0.01] | 0 | 0 | [150.58, 250.0, 450.0, 1150.0, 2470.0] | 0 | 0
Siemens NH-2-1000 | Siemens NH-2-1000 | 1000 | [4800.0, 120.0, 7.0, 0.1, 0.004] | 0 | 0 | [1900.0, 3500.0, 8400.0, 24000.0, 52000.0] | 0 | 0
Siemens NH-2-200 | Siemens NH-2-200 | 200 | [4800.0, 120.0, 7.0, 0.1, 0.004] | 0 | 0 | [280.0, 650.0, 1200.0, 3000.0, 7000.0] | 0 | 0
Siemens NH-2-224 | Siemens NH-2-224 | 224 | [4800.0, 120.0, 7.0, 0.2, 0.04, 0.004] | 0 | 0 | [400.0, 750.0, 1453.0, 3025.0, 4315.0, 7600.0] | 0 | 0
Siemens NH-2-250 | Siemens NH-2-250 | 250 | [4800.0, 120.0, 7.0, 0.1, 0.004] | 0 | 0 | [450.0, 800.0, 1650.0, 4000.0, 8500.0] | 0 | 0
Siemens NH-2-315 | Siemens NH-2-315 | 315 | [4800.0, 120.0, 7.0, 0.1, 0.004] | 0 | 0 | [550.0, 920.0, 1900.0, 5000.0, 11000.0] | 0 | 0
Siemens NH-2-355 | Siemens NH-2-355 | 355 | [4800.0, 120.0, 6.0, 0.1, 0.004] | 0 | 0 | [650.0, 1116.27, 2350.0, 5840.0, 12790.0] | 0 | 0
Siemens NH-2-400 | Siemens NH-2-400 | 400 | [4800.0, 120.0, 7.0, 0.1, 0.004] | 0 | 0 | [720.0, 1350.0, 2800.0, 6500.0, 15000.0] | 0 | 0
Siemens NH-2-425 | Siemens NH-2-425 | 425 | [4800.0, 120.0, 7.0, 0.1, 0.004] | 0 | 0 | [850.0, 1500.0, 3050.0, 7500.0, 16500.0] | 0 | 0
Siemens NH-2-630 | Siemens NH-2-630 | 630 | [4800.0, 120.0, 7.0, 0.1, 0.004] | 0 | 0 | [1200.0, 2000.0, 4800.0, 12000.0, 26000.0] | 0 | 0

## dtypes
| element | column | dtype
0 | bus | name | object
1 | bus | vn_kv | float64
2 | bus | type | object
3 | bus | zone | object
4 | bus | in_service | bool
5 | load | name | object
6 | load | bus | uint32
7 | load | p_mw | float64
8 | load | q_mvar | float64
9 | load | const_z_percent | float64
10 | load | const_i_percent | float64
11 | load | sn_mva | float64
12 | load | scaling | float64
13 | load | in_service | bool
14 | load | type | object
15 | ext_grid | name | object
16 | ext_grid | bus | uint32
17 | ext_grid | vm_pu | float64
18 | ext_grid | va_degree | float64
19 | ext_grid | slack_weight | float64
20 | ext_grid | in_service | bool
21 | line | name | object
22 | line | std_type | object
23 | line | from_bus | uint32
24 | line | to_bus | uint32
25 | line | length_km | float64
26 | line | r_ohm_per_km | float64
27 | line | x_ohm_per_km | float64
28 | line | c_nf_per_km | float64
29 | line | g_us_per_km | float64
30 | line | max_i_ka | float64
31 | line | df | float64
32 | line | parallel | uint32
33 | line | type | object
34 | line | in_service | bool
35 | trafo | name | object
36 | trafo | std_type | object
37 | trafo | hv_bus | uint32
38 | trafo | lv_bus | uint32
39 | trafo | sn_mva | float64
40 | trafo | vn_hv_kv | float64
41 | trafo | vn_lv_kv | float64
42 | trafo | vk_percent | float64
43 | trafo | vkr_percent | float64
44 | trafo | pfe_kw | float64
45 | trafo | i0_percent | float64
46 | trafo | shift_degree | float64
47 | trafo | tap_side | object
48 | trafo | tap_neutral | int32
49 | trafo | tap_min | int32
50 | trafo | tap_max | int32
51 | trafo | tap_step_percent | float64
52 | trafo | tap_step_degree | float64
53 | trafo | tap_pos | int32
54 | trafo | tap_phase_shifter | bool
55 | trafo | parallel | uint32
56 | trafo | df | float64
57 | trafo | in_service | bool
58 | line_geodata | coords | object
59 | bus_geodata | x | float64
60 | bus_geodata | y | float64
61 | bus_geodata | coords | object

## parameters
| version | format_version | converged | OPF_converged | name | f_hz | sn_mva
0 | 2.14.6 | 2.14.0 | FALSE | FALSE |  | 50 | 1