## bus
| name | vn_kv | type | zone | in_service
0 | bus_LV_5414-2_0_4_node_0 | 0.4 | n |  | TRUE
1 | bus_LV_5414-2_0_4_node_1 | 0.4 | n |  | TRUE
2 | bus_LV_5414-2_0_4_node_2 | 0.4 | n |  | TRUE
3 | bus_LV_5414-2_0_4_node_3 | 0.4 | n |  | TRUE
4 | bus_LV_5414-2_0_4_node_4 | 0.4 | n |  | TRUE
5 | bus_LV_5414-2_0_4_node_20 | 0.4 | n |  | TRUE
6 | bus_LV_5414-2_0_4_node_21 | 0.4 | n |  | TRUE
7 | bus_LV_5414-2_0_4_node_5 | 0.4 | n |  | TRUE
8 | bus_LV_5414-2_0_4_node_35 | 0.4 | n |  | TRUE
9 | bus_LV_5414-2_0_4_node_9 | 0.4 | n |  | TRUE
10 | bus_LV_5414-2_0_4_node_70 | 0.4 | n |  | TRUE
11 | bus_LV_5414-2_0_4_node_10 | 0.4 | n |  | TRUE
12 | bus_LV_5414-2_0_4_node_11 | 0.4 | n |  | TRUE
13 | bus_LV_5414-2_0_4_node_32 | 0.4 | n |  | TRUE
14 | bus_LV_5414-2_0_4_node_31 | 0.4 | n |  | TRUE
15 | bus_LV_5414-2_0_4_node_69 | 0.4 | n |  | TRUE
16 | bus_LV_5414-2_0_4_node_12 | 0.4 | n |  | TRUE
17 | bus_LV_5414-2_0_4_node_66 | 0.4 | n |  | TRUE
18 | bus_LV_5414-2_0_4_node_13 | 0.4 | n |  | TRUE
19 | bus_LV_5414-2_0_4_node_16 | 0.4 | n |  | TRUE
20 | bus_LV_5414-2_0_4_node_41 | 0.4 | n |  | TRUE
21 | bus_LV_5414-2_0_4_node_15 | 0.4 | n |  | TRUE
22 | bus_LV_5414-2_0_4_node_18 | 0.4 | n |  | TRUE
23 | bus_LV_5414-2_0_4_node_54 | 0.4 | n |  | TRUE
24 | bus_LV_5414-2_0_4_node_73 | 0.4 | n |  | TRUE
25 | bus_LV_5414-2_0_4_node_53 | 0.4 | n |  | TRUE
26 | bus_LV_5414-2_0_4_node_19 | 0.4 | n |  | TRUE
27 | bus_LV_5414-2_0_4_node_42 | 0.4 | n |  | TRUE
28 | bus_LV_5414-2_0_4_node_67 | 0.4 | n |  | TRUE
29 | bus_LV_5414-2_0_4_node_29 | 0.4 | n |  | TRUE
30 | bus_LV_5414-2_0_4_node_22 | 0.4 | n |  | TRUE
31 | bus_LV_5414-2_0_4_node_36 | 0.4 | n |  | TRUE
32 | bus_LV_5414-2_0_4_node_71 | 0.4 | n |  | TRUE
33 | bus_LV_5414-2_0_4_node_68 | 0.4 | n |  | TRUE
34 | bus_LV_5414-2_0_4_node_30 | 0.4 | n |  | TRUE
35 | bus_LV_5414-2_0_4_node_26 | 0.4 | n |  | TRUE
36 | bus_LV_5414-2_0_4_node_27 | 0.4 | n |  | TRUE
37 | bus_LV_5414-2_0_4_node_33 | 0.4 | n |  | TRUE
38 | bus_LV_5414-2_0_4_node_28 | 0.4 | n |  | TRUE
39 | bus_LV_5414-2_0_4_node_48 | 0.4 | n |  | TRUE
40 | bus_LV_5414-2_0_4_node_52 | 0.4 | n |  | TRUE
41 | bus_LV_5414-2_0_4_node_50 | 0.4 | n |  | TRUE
42 | bus_LV_5414-2_0_4_node_39 | 0.4 | n |  | TRUE
43 | bus_LV_5414-2_0_4_node_55 | 0.4 | n |  | TRUE
44 | bus_LV_5414-2_0_4_node_49 | 0.4 | n |  | TRUE
45 | bus_LV_5414-2_0_4_node_51 | 0.4 | n |  | TRUE
46 | bus_LV_5414-2_0_4_node_43 | 0.4 | n |  | TRUE
47 | bus_LV_5414-2_0_4_node_40 | 0.4 | n |  | TRUE
48 | bus_LV_5414-2_0_4_node_37 | 0.4 | n |  | TRUE
49 | bus_LV_5414-2_0_4_node_23 | 0.4 | n |  | TRUE
50 | bus_LV_5414-2_0_4_node_24 | 0.4 | n |  | TRUE
51 | bus_LV_5414-2_0_4_node_25 | 0.4 | n |  | TRUE
52 | bus_LV_5414-2_0_4_node_34 | 0.4 | n |  | TRUE
53 | bus_LV_5414-2_0_4_node_38 | 0.4 | n |  | TRUE
54 | bus_LV_5414-2_0_4_node_44 | 0.4 | n |  | TRUE
55 | bus_LV_5414-2_0_4_node_45 | 0.4 | n |  | TRUE
56 | bus_LV_5414-2_0_4_node_46 | 0.4 | n |  | TRUE
57 | bus_LV_5414-2_0_4_node_47 | 0.4 | n |  | TRUE
58 | bus_LV_5414-2_0_4_node_65 | 0.4 | n |  | TRUE
59 | bus_LV_5414-2_0_4_node_64 | 0.4 | n |  | TRUE
60 | bus_LV_5414-2_0_4_node_56 | 0.4 | n |  | TRUE
61 | bus_LV_5414-2_0_4_node_57 | 0.4 | n |  | TRUE
62 | bus_LV_5414-2_0_4_node_58 | 0.4 | n |  | TRUE
63 | bus_LV_5414-2_0_4_node_59 | 0.4 | n |  | TRUE
64 | bus_LV_5414-2_0_4_node_60 | 0.4 | n |  | TRUE
65 | bus_LV_5414-2_0_4_node_61 | 0.4 | n |  | TRUE
66 | bus_LV_5414-2_0_4_node_62 | 0.4 | n |  | TRUE
67 | bus_LV_5414-2_0_4_node_63 | 0.4 | n |  | TRUE
68 | bus_LV_5414-2_0_4_node_72 | 0.4 | n |  | TRUE
69 | bus_MV_79_0_node_39 | 20 | n |  | TRUE

## load
| name | bus | p_mw | q_mvar | const_z_percent | const_i_percent | sn_mva | scaling | in_service | type
0 | LV_5414-2_0_4_load_0 | 0 | 0.013243 | 0.003319 | 0 | 0 |  | 1 | TRUE | wye
1 | LV_5414-2_0_4_load_3 | 3 | 0.0017823 | 0.00044668 | 0 | 0 |  | 1 | TRUE | wye
2 | LV_5414-2_0_4_load_35 | 8 | 0.0091683 | 0.0022978 | 0 | 0 |  | 1 | TRUE | wye
3 | LV_5414-2_0_4_load_70 | 10 | 0.0044208 | 0.001108 | 0 | 0 |  | 1 | TRUE | wye
4 | LV_5414-2_0_4_load_32 | 13 | 0.0049507 | 0.0012408 | 0 | 0 |  | 1 | TRUE | wye
5 | LV_5414-2_0_4_load_31 | 14 | 0.0012808 | 0.000321 | 0 | 0 |  | 1 | TRUE | wye
6 | LV_5414-2_0_4_load_69 | 15 | 0.0014953 | 0.00037477 | 0 | 0 |  | 1 | TRUE | wye
7 | LV_5414-2_0_4_load_66 | 17 | 0.0025328 | 0.00063478 | 0 | 0 |  | 1 | TRUE | wye
8 | LV_5414-2_0_4_load_41 | 20 | 0.0014469 | 0.00036262 | 0 | 0 |  | 1 | TRUE | wye
9 | LV_5414-2_0_4_load_54 | 23 | 0.019214 | 0.0048154 | 0 | 0 |  | 1 | TRUE | wye
10 | LV_5414-2_0_4_load_73 | 24 | 0.0011514 | 0.00028858 | 0 | 0 |  | 1 | TRUE | wye
11 | LV_5414-2_0_4_load_53 | 25 | 0.0016498 | 0.00041348 | 0 | 0 |  | 1 | TRUE | wye
12 | LV_5414-2_0_4_load_67 | 28 | 0.05151 | 0.01291 | 0 | 0 |  | 1 | TRUE | wye
13 | LV_5414-2_0_4_load_29 | 29 | 0.089869 | 0.022523 | 0 | 0 |  | 1 | TRUE | wye
14 | LV_5414-2_0_4_load_36 | 31 | 0.0041084 | 0.0010297 | 0 | 0 |  | 1 | TRUE | wye
15 | LV_5414-2_0_4_load_71 | 32 | 0.0070884 | 0.0017765 | 0 | 0 |  | 1 | TRUE | wye
16 | LV_5414-2_0_4_load_68 | 33 | 0.0066361 | 0.0016632 | 0 | 0 |  | 1 | TRUE | wye
17 | LV_5414-2_0_4_load_26 | 35 | 0.0059906 | 0.0015014 | 0 | 0 |  | 1 | TRUE | wye
18 | LV_5414-2_0_4_load_27 | 36 | 0.0058816 | 0.0014741 | 0 | 0 |  | 1 | TRUE | wye
19 | LV_5414-2_0_4_load_33 | 37 | 0.0014139 | 0.00035435 | 0 | 0 |  | 1 | TRUE | wye
20 | LV_5414-2_0_4_load_28 | 38 | 0.0039392 | 0.00098727 | 0 | 0 |  | 1 | TRUE | wye
21 | LV_5414-2_0_4_load_48 | 39 | 0.00152 | 0.00038094 | 0 | 0 |  | 1 | TRUE | wye
22 | LV_5414-2_0_4_load_52 | 40 | 0.009028 | 0.0022626 | 0 | 0 |  | 1 | TRUE | wye
23 | LV_5414-2_0_4_load_39 | 42 | 0.0098533 | 0.0024695 | 0 | 0 |  | 1 | TRUE | wye
24 | LV_5414-2_0_4_load_55 | 43 | 0.015523 | 0.0038905 | 0 | 0 |  | 1 | TRUE | wye
25 | LV_5414-2_0_4_load_49 | 44 | 0.0044538 | 0.0011162 | 0 | 0 |  | 1 | TRUE | wye
26 | LV_5414-2_0_4_load_51 | 45 | 0.0040045 | 0.0010036 | 0 | 0 |  | 1 | TRUE | wye
27 | LV_5414-2_0_4_load_40 | 47 | 0.0066084 | 0.0016562 | 0 | 0 |  | 1 | TRUE | wye
28 | LV_5414-2_0_4_load_37 | 48 | 0.063704 | 0.015966 | 0 | 0 |  | 1 | TRUE | wye
29 | LV_5414-2_0_4_load_23 | 49 | 0.012811 | 0.0032107 | 0 | 0 |  | 1 | TRUE | wye
30 | LV_5414-2_0_4_load_34 | 52 | 0.0034098 | 0.00085458 | 0 | 0 |  | 1 | TRUE | wye
31 | LV_5414-2_0_4_load_38 | 53 | 0.013238 | 0.0033179 | 0 | 0 |  | 1 | TRUE | wye
32 | LV_5414-2_0_4_load_44 | 54 | 0.0032451 | 0.0008133 | 0 | 0 |  | 1 | TRUE | wye
33 | LV_5414-2_0_4_load_45 | 55 | 0.0038566 | 0.00096654 | 0 | 0 |  | 1 | TRUE | wye
34 | LV_5414-2_0_4_load_46 | 56 | 0.0021123 | 0.00052939 | 0 | 0 |  | 1 | TRUE | wye
35 | LV_5414-2_0_4_load_47 | 57 | 0.0099584 | 0.0024958 | 0 | 0 |  | 1 | TRUE | wye
36 | LV_5414-2_0_4_load_65 | 58 | 0.0082881 | 0.0020772 | 0 | 0 |  | 1 | TRUE | wye
37 | LV_5414-2_0_4_load_64 | 59 | 0.0074943 | 0.0018782 | 0 | 0 |  | 1 | TRUE | wye
38 | LV_5414-2_0_4_load_56 | 60 | 0.0052373 | 0.0013126 | 0 | 0 |  | 1 | TRUE | wye
39 | LV_5414-2_0_4_load_57 | 61 | 0.0026248 | 0.00065784 | 0 | 0 |  | 1 | TRUE | wye
40 | LV_5414-2_0_4_load_58 | 62 | 0.0029461 | 0.00073835 | 0 | 0 |  | 1 | TRUE | wye
41 | LV_5414-2_0_4_load_59 | 63 | 0.003089 | 0.00077418 | 0 | 0 |  | 1 | TRUE | wye
42 | LV_5414-2_0_4_load_60 | 64 | 0.0022204 | 0.00055649 | 0 | 0 |  | 1 | TRUE | wye
43 | LV_5414-2_0_4_load_61 | 65 | 0.0056524 | 0.0014166 | 0 | 0 |  | 1 | TRUE | wye
44 | LV_5414-2_0_4_load_62 | 66 | 0.0028671 | 0.00071857 | 0 | 0 |  | 1 | TRUE | wye
45 | LV_5414-2_0_4_load_63 | 67 | 0.0044151 | 0.0011065 | 0 | 0 |  | 1 | TRUE | wye
46 | LV_5414-2_0_4_load_72 | 68 | 0.04077 | 0.010218 | 0 | 0 |  | 1 | TRUE | wye

## ext_grid
| name | bus | vm_pu | va_degree | slack_weight | in_service
0 |  | 28 | 1 | 0 | 1 | TRUE

## line
| name | std_type | from_bus | to_bus | length_km | r_ohm_per_km | x_ohm_per_km | c_nf_per_km | g_us_per_km | max_i_ka | df | parallel | type | in_service
0 | LV_5414-2_0_4_line_0 |  | 0 | 1 | 0.01866 | 0.125 | 0.08 | 261 | 0 | 0.364 | 1 | 1 | cs | TRUE
1 | LV_5414-2_0_4_line_1 |  | 0 | 2 | 0.021026 | 0.125 | 0.08 | 261 | 0 | 0.364 | 1 | 1 | cs | TRUE
2 | LV_5414-2_0_4_line_2 |  | 1 | 3 | 0.031805 | 0.125 | 0.08 | 261 | 0 | 0.364 | 1 | 1 | cs | TRUE
3 | LV_5414-2_0_4_line_3 |  | 1 | 4 | 0.069816 | 0.125 | 0.08 | 261 | 0 | 0.364 | 1 | 1 | cs | TRUE
4 | LV_5414-2_0_4_line_4 |  | 2 | 5 | 0.034791 | 0.125 | 0.08 | 261 | 0 | 0.364 | 1 | 1 | cs | TRUE
5 | LV_5414-2_0_4_line_5 |  | 3 | 6 | 0.0017635 | 0.125 | 0.08 | 261 | 0 | 0.364 | 1 | 1 | cs | TRUE
6 | LV_5414-2_0_4_line_6 |  | 4 | 7 | 0.10543 | 0.125 | 0.08 | 261 | 0 | 0.364 | 1 | 1 | cs | TRUE
7 | LV_5414-2_0_4_line_7 |  | 4 | 8 | 0.029093 | 0.125 | 0.08 | 261 | 0 | 0.364 | 1 | 2 | cs | TRUE
8 | LV_5414-2_0_4_line_8 |  | 5 | 29 | 0.021959 | 0.125 | 0.08 | 261 | 0 | 0.364 | 1 | 1 | cs | TRUE
9 | LV_5414-2_0_4_line_9 |  | 6 | 30 | 0.024784 | 0.125 | 0.08 | 261 | 0 | 0.364 | 1 | 1 | cs | TRUE
10 | LV_5414-2_0_4_line_10 |  | 7 | 9 | 0.025462 | 0.125 | 0.08 | 261 | 0 | 0.364 | 1 | 1 | cs | TRUE
11 | LV_5414-2_0_4_line_11 |  | 7 | 10 | 0.011827 | 0.125 | 0.08 | 261 | 0 | 0.364 | 1 | 1 | cs | TRUE
12 | LV_5414-2_0_4_line_12 |  | 8 | 31 | 0.0015431 | 0.125 | 0.08 | 261 | 0 | 0.364 | 1 | 4 | cs | TRUE
13 | LV_5414-2_0_4_line_13 |  | 9 | 11 | 0.092049 | 0.125 | 0.08 | 261 | 0 | 0.364 | 1 | 1 | cs | TRUE
14 | LV_5414-2_0_4_line_14 |  | 9 | 12 | 0.15863 | 0.125 | 0.08 | 261 | 0 | 0.364 | 1 | 1 | cs | TRUE
15 | LV_5414-2_0_4_line_15 |  | 9 | 13 | 0.016413 | 0.125 | 0.08 | 261 | 0 | 0.364 | 1 | 1 | cs | TRUE
16 | LV_5414-2_0_4_line_16 |  | 10 | 32 | 0.0060109 | 0.125 | 0.08 | 261 | 0 | 0.364 | 1 | 1 | cs | TRUE
17 | LV_5414-2_0_4_line_17 |  | 11 | 14 | 0.027838 | 0.125 | 0.08 | 261 | 0 | 0.364 | 1 | 1 | cs | TRUE
18 | LV_5414-2_0_4_line_18 |  | 12 | 15 | 0.035883 | 0.125 | 0.08 | 261 | 0 | 0.364 | 1 | 1 | cs | TRUE
19 | LV_5414-2_0_4_line_19 |  | 13 | 37 | 0.01771 | 0.125 | 0.08 | 261 | 0 | 0.364 | 1 | 1 | cs | TRUE
20 | LV_5414-2_0_4_line_20 |  | 14 | 38 | 0.0039187 | 0.125 | 0.08 | 261 | 0 | 0.364 | 1 | 1 | cs | TRUE
21 | LV_5414-2_0_4_line_21 |  | 16 | 17 | 0.024761 | 0.125 | 0.08 | 261 | 0 | 0.364 | 1 | 2 | cs | TRUE
22 | LV_5414-2_0_4_line_22 |  | 16 | 18 | 0.021672 | 0.125 | 0.08 | 261 | 0 | 0.364 | 1 | 4 | cs | TRUE
23 | LV_5414-2_0_4_line_23 |  | 17 | 39 | 0.0094759 | 0.125 | 0.08 | 261 | 0 | 0.364 | 1 | 1 | cs | TRUE
24 | LV_5414-2_0_4_line_24 |  | 18 | 19 | 0.023118 | 0.125 | 0.08 | 261 | 0 | 0.364 | 1 | 1 | cs | TRUE
25 | LV_5414-2_0_4_line_25 |  | 18 | 20 | 0.05012 | 0.125 | 0.08 | 261 | 0 | 0.364 | 1 | 4 | cs | TRUE
26 | LV_5414-2_0_4_line_26 |  | 19 | 24 | 0.027074 | 0.125 | 0.08 | 261 | 0 | 0.364 | 1 | 1 | cs | TRUE
27 | LV_5414-2_0_4_line_27 |  | 20 | 42 | 0.026014 | 0.125 | 0.08 | 261 | 0 | 0.364 | 1 | 4 | cs | TRUE
28 | LV_5414-2_0_4_line_28 |  | 21 | 22 | 0.059974 | 0.125 | 0.08 | 261 | 0 | 0.364 | 1 | 1 | cs | TRUE
29 | LV_5414-2_0_4_line_29 |  | 21 | 23 | 0.048554 | 0.125 | 0.08 | 261 | 0 | 0.364 | 1 | 1 | cs | TRUE
30 | LV_5414-2_0_4_line_30 |  | 22 | 25 | 0.011957 | 0.125 | 0.08 | 261 | 0 | 0.364 | 1 | 1 | cs | TRUE
31 | LV_5414-2_0_4_line_31 |  | 23 | 43 | 0.0052759 | 0.125 | 0.08 | 261 | 0 | 0.364 | 1 | 1 | cs | TRUE
32 | LV_5414-2_0_4_line_32 |  | 25 | 45 | 0.02303 | 0.125 | 0.08 | 261 | 0 | 0.364 | 1 | 1 | cs | TRUE
33 | LV_5414-2_0_4_line_33 |  | 26 | 27 | 0.02433 | 0.125 | 0.08 | 261 | 0 | 0.364 | 1 | 4 | cs | TRUE
34 | LV_5414-2_0_4_line_34 |  | 26 | 28 | 0.025465 | 0.125 | 0.08 | 261 | 0 | 0.364 | 1 | 4 | cs | TRUE
35 | LV_5414-2_0_4_line_35 |  | 27 | 46 | 0.009028 | 0.125 | 0.08 | 261 | 0 | 0.364 | 1 | 4 | cs | TRUE
36 | LV_5414-2_0_4_line_36 |  | 27 | 47 | 0.014594 | 0.125 | 0.08 | 261 | 0 | 0.364 | 1 | 4 | cs | TRUE
37 | LV_5414-2_0_4_line_37 |  | 30 | 49 | 0.028715 | 0.125 | 0.08 | 261 | 0 | 0.364 | 1 | 1 | cs | TRUE
38 | LV_5414-2_0_4_line_38 |  | 31 | 48 | 0.015036 | 0.125 | 0.08 | 261 | 0 | 0.364 | 1 | 4 | cs | TRUE
39 | LV_5414-2_0_4_line_39 |  | 32 | 68 | 0.0059442 | 0.125 | 0.08 | 261 | 0 | 0.364 | 1 | 1 | cs | TRUE
40 | LV_5414-2_0_4_line_40 |  | 33 | 34 | 0.00651 | 0.125 | 0.08 | 261 | 0 | 0.364 | 1 | 1 | cs | TRUE
41 | LV_5414-2_0_4_line_41 |  | 34 | 51 | 0.037173 | 0.125 | 0.08 | 261 | 0 | 0.364 | 1 | 1 | cs | TRUE
42 | LV_5414-2_0_4_line_42 |  | 35 | 36 | 0.034059 | 0.125 | 0.08 | 261 | 0 | 0.364 | 1 | 1 | cs | TRUE
43 | LV_5414-2_0_4_line_43 |  | 36 | 38 | 0.016885 | 0.125 | 0.08 | 261 | 0 | 0.364 | 1 | 1 | cs | TRUE
44 | LV_5414-2_0_4_line_44 |  | 37 | 52 | 0.015323 | 0.125 | 0.08 | 261 | 0 | 0.364 | 1 | 1 | cs | TRUE
45 | LV_5414-2_0_4_line_45 |  | 39 | 56 | 0.01024 | 0.125 | 0.08 | 261 | 0 | 0.364 | 1 | 1 | cs | TRUE
46 | LV_5414-2_0_4_line_46 |  | 40 | 41 | 0.021345 | 0.125 | 0.08 | 261 | 0 | 0.364 | 1 | 1 | cs | TRUE
47 | LV_5414-2_0_4_line_47 |  | 41 | 45 | 0.012461 | 0.125 | 0.08 | 261 | 0 | 0.364 | 1 | 1 | cs | TRUE
48 | LV_5414-2_0_4_line_48 |  | 41 | 44 | 0.0034044 | 0.125 | 0.08 | 261 | 0 | 0.364 | 1 | 1 | cs | TRUE
49 | LV_5414-2_0_4_line_49 |  | 42 | 53 | 0.051962 | 0.125 | 0.08 | 261 | 0 | 0.364 | 1 | 4 | cs | TRUE
50 | LV_5414-2_0_4_line_50 |  | 43 | 60 | 0.0076065 | 0.125 | 0.08 | 261 | 0 | 0.364 | 1 | 1 | cs | TRUE
51 | LV_5414-2_0_4_line_51 |  | 46 | 48 | 0.015486 | 0.125 | 0.08 | 261 | 0 | 0.364 | 1 | 4 | cs | TRUE
52 | LV_5414-2_0_4_line_52 |  | 47 | 53 | 0.022994 | 0.125 | 0.08 | 261 | 0 | 0.364 | 1 | 4 | cs | TRUE
53 | LV_5414-2_0_4_line_53 |  | 49 | 50 | 0.027405 | 0.125 | 0.08 | 261 | 0 | 0.364 | 1 | 1 | cs | TRUE
54 | LV_5414-2_0_4_line_54 |  | 50 | 51 | 0.025064 | 0.125 | 0.08 | 261 | 0 | 0.364 | 1 | 1 | cs | TRUE
55 | LV_5414-2_0_4_line_55 |  | 54 | 55 | 0.026346 | 0.125 | 0.08 | 261 | 0 | 0.364 | 1 | 1 | cs | TRUE
56 | LV_5414-2_0_4_line_56 |  | 54 | 56 | 0.0131 | 0.125 | 0.08 | 261 | 0 | 0.364 | 1 | 1 | cs | TRUE
57 | LV_5414-2_0_4_line_57 |  | 55 | 57 | 0.0088853 | 0.125 | 0.08 | 261 | 0 | 0.364 | 1 | 1 | cs | TRUE
58 | LV_5414-2_0_4_line_58 |  | 57 | 58 | 0.014044 | 0.125 | 0.08 | 261 | 0 | 0.364 | 1 | 1 | cs | TRUE
59 | LV_5414-2_0_4_line_59 |  | 58 | 59 | 0.011989 | 0.125 | 0.08 | 261 | 0 | 0.364 | 1 | 1 | cs | TRUE
60 | LV_5414-2_0_4_line_60 |  | 59 | 67 | 0.0094935 | 0.125 | 0.08 | 261 | 0 | 0.364 | 1 | 1 | cs | TRUE
61 | LV_5414-2_0_4_line_61 |  | 60 | 61 | 0.0082208 | 0.125 | 0.08 | 261 | 0 | 0.364 | 1 | 1 | cs | TRUE
62 | LV_5414-2_0_4_line_62 |  | 61 | 62 | 0.0055834 | 0.125 | 0.08 | 261 | 0 | 0.364 | 1 | 1 | cs | TRUE
63 | LV_5414-2_0_4_line_63 |  | 62 | 63 | 0.0060329 | 0.125 | 0.08 | 261 | 0 | 0.364 | 1 | 1 | cs | TRUE
64 | LV_5414-2_0_4_line_64 |  | 63 | 64 | 0.0054416 | 0.125 | 0.08 | 261 | 0 | 0.364 | 1 | 1 | cs | TRUE
65 | LV_5414-2_0_4_line_65 |  | 64 | 65 | 0.0064091 | 0.125 | 0.08 | 261 | 0 | 0.364 | 1 | 1 | cs | TRUE
66 | LV_5414-2_0_4_line_66 |  | 65 | 66 | 0.006225 | 0.125 | 0.08 | 261 | 0 | 0.364 | 1 | 1 | cs | TRUE
67 | LV_5414-2_0_4_line_67 |  | 66 | 67 | 0.0054303 | 0.125 | 0.08 | 261 | 0 | 0.364 | 1 | 1 | cs | TRUE

## trafo
| name | std_type | hv_bus | lv_bus | sn_mva | vn_hv_kv | vn_lv_kv | vk_percent | vkr_percent | pfe_kw | i0_percent | shift_degree | tap_side | tap_neutral | tap_min | tap_max | tap_step_percent | tap_step_degree | tap_pos | tap_phase_shifter | parallel | df | in_service
0 | LV_5414-2_0_4_trafo_67 | 0.63 MVA 20/0.4 kV | 69 | 28 | 0.63 | 20 | 0.4 | 6 | 1.206 | 1.65 | 0.2619 | 150 | hv | 0 | -2 | 2 | 2.5 | 0 | 0 | FALSE | 1 | 1 | TRUE

## line_geodata
| x0 | y0 | x1 | y1 | x2 | y2 | x3 | y3 | x4 | y4 | x5 | y5 | x6 | y6 | x7 | y7 | x8 | y8 | x9 | y9
0 | 2560630.7381 | 1138696.4089 | 2560612.0797 | 1138696.6819
1 | 2560591.0557 | 1138696.991 | 2560597.3157 | 1138696.8944 | 2560599.1383 | 1138696.8713 | 2560612.0797 | 1138696.6819
2 | 2560630.7381 | 1138696.4089 | 2560633.9289 | 1138704.481 | 2560634.4774 | 1138720.1409 | 2560634.7376 | 1138727.5922
3 | 2560630.7381 | 1138696.4089 | 2560630.5613 | 1138692.8971 | 2560629.7724 | 1138676.9386 | 2560636.7793 | 1138662.8635 | 2560643.804 | 1138646.8094 | 2560643.577 | 1138629.7356
4 | 2560596.1648 | 1138731.3861 | 2560592.5352 | 1138704.4628 | 2560591.0557 | 1138696.991
5 | 2560634.7991 | 1138729.3546 | 2560634.7376 | 1138727.5922
6 | 2560643.577 | 1138629.7356 | 2560648.2839 | 1138629.727 | 2560648.3635 | 1138656.0065 | 2560648.3839 | 1138662.6653 | 2560649.9604 | 1138662.6327 | 2560665.1182 | 1138662.4003 | 2560681.7832 | 1138662.1357 | 2560683.7676 | 1138662.145 | 2560704.1153 | 1138636.9327
7 | 2560643.577 | 1138629.7356 | 2560643.2022 | 1138600.6455
8 | 2560596.1648 | 1138731.3861 | 2560597.8027 | 1138747.7948 | 2560597.7338 | 1138753.2627
9 | 2560634.7991 | 1138729.3546 | 2560633.9305 | 1138754.1173
10 | 2560726.4389 | 1138649.2934 | 2560704.1153 | 1138636.9327
11 | 2560704.1153 | 1138636.9327 | 2560693.7697 | 1138631.2009
12 | 2560641.6614 | 1138600.7315 | 2560643.2022 | 1138600.6455 | 2560643.2022 | 1138600.6455
13 | 2560726.4389 | 1138649.2934 | 2560732.5909 | 1138652.6994 | 2560735.5355 | 1138646.6327 | 2560739.5293 | 1138645.7729 | 2560743.0016 | 1138643.9604 | 2560745.032 | 1138641.5904 | 2560747.0774 | 1138635.6185 | 2560754.5125 | 1138598.7069 | 2560758.5367 | 1138578.9151 | 2560759.1329 | 1138575.9875
14 | 2560726.4389 | 1138649.2934 | 2560732.5909 | 1138652.6994 | 2560744.6637 | 1138659.4019 | 2560764.1851 | 1138670.2135 | 2560800.3332 | 1138690.2438 | 2560798.0715 | 1138694.8831 | 2560787.764 | 1138714.738 | 2560776.5905 | 1138736.2439 | 2560773.2256 | 1138742.7247 | 2560766.2756 | 1138756.1101
15 | 2560726.4389 | 1138649.2934 | 2560725.3099 | 1138653.0804 | 2560724.1276 | 1138665.4855
16 | 2560693.7697 | 1138631.2009 | 2560688.5118 | 1138628.2879
17 | 2560759.1329 | 1138575.9875 | 2560731.9075 | 1138570.1794
18 | 2560766.2756 | 1138756.1101 | 2560743.1832 | 1138744.9105 | 2560747.8138 | 1138735.8021
19 | 2560722.4473 | 1138683.1159 | 2560724.1276 | 1138665.4855
20 | 2560731.9075 | 1138570.1794 | 2560728.4405 | 1138569.4398 | 2560728.2033 | 1138569.151
21 | 2560608.7276 | 1138443.9692 | 2560616.11 | 1138443.7652 | 2560619.629 | 1138451.4239 | 2560622.5913 | 1138459.8665
22 | 2560608.7276 | 1138443.9692 | 2560606.2525 | 1138439.5053 | 2560615.5076 | 1138433.9753 | 2560618.2483 | 1138439.0711
23 | 2560625.9782 | 1138468.7158 | 2560623.007 | 1138461.0511 | 2560622.5913 | 1138459.8665
24 | 2560618.2483 | 1138439.0711 | 2560635.0892 | 1138430.3232 | 2560636.8289 | 1138434.0804
25 | 2560618.2483 | 1138439.0711 | 2560621.9013 | 1138447.2402 | 2560625.3893 | 1138456.0441 | 2560626.3425 | 1138459.4952 | 2560629.0777 | 1138474.3182 | 2560630.1101 | 1138486.3508 | 2560630.158 | 1138487.3211
26 | 2560636.8289 | 1138434.0804 | 2560634.5036 | 1138434.8738 | 2560632.4274 | 1138436.1213 | 2560630.0548 | 1138440.2723 | 2560628.9999 | 1138445.9709 | 2560629.6333 | 1138451.0916 | 2560630.3215 | 1138457.5237
27 | 2560628.9316 | 1138513.2412 | 2560629.5971 | 1138509.0435 | 2560630.2309 | 1138502.4693 | 2560630.4736 | 1138493.7189 | 2560630.158 | 1138487.3211
28 | 2560564.8087 | 1138621.1132 | 2560569.7704 | 1138616.545 | 2560572.5895 | 1138611.3017 | 2560575.4409 | 1138606.2916 | 2560579.4676 | 1138596.3602 | 2560589.5679 | 1138567.2682
29 | 2560564.8087 | 1138621.1132 | 2560566.2017 | 1138623.5942 | 2560573.6196 | 1138634.7068 | 2560575.1785 | 1138635.5081 | 2560577.6019 | 1138635.6145 | 2560583.6451 | 1138631.773 | 2560590.9662 | 1138618.7074 | 2560593.307 | 1138613.1485
30 | 2560589.5679 | 1138567.2682 | 2560592.7894 | 1138555.7536
31 | 2560593.307 | 1138613.1485 | 2560595.3546 | 1138608.2861
32 | 2560598.6535 | 1138533.4963 | 2560597.9401 | 1138537.3427 | 2560592.7894 | 1138555.7536
33 | 2560602.8957 | 1138598.8081 | 2560597.5868 | 1138613.7727 | 2560595.9767 | 1138618.0743 | 2560594.6159 | 1138621.685
34 | 2560594.6159 | 1138621.685 | 2560605.2485 | 1138623.3718 | 2560619.8335 | 1138625.2026
35 | 2560602.8957 | 1138598.8081 | 2560611.1875 | 1138602.4335
36 | 2560602.8957 | 1138598.8081 | 2560607.6993 | 1138585.0276
37 | 2560633.9305 | 1138754.1173 | 2560622.7251 | 1138754.1906 | 2560622.135 | 1138771.6898
38 | 2560641.6614 | 1138600.7315 | 2560626.6492 | 1138601.57
39 | 2560683.3122 | 1138625.4071 | 2560688.5118 | 1138628.2879
40 | 2560571.9788 | 1138815.1202 | 2560565.5623 | 1138816.2193
41 | 2560571.9788 | 1138815.1202 | 2560595.4945 | 1138811.0865 | 2560596.1073 | 1138797.7868
42 | 2560734.198 | 1138520.2257 | 2560727.4686 | 1138553.6136
43 | 2560727.4686 | 1138553.6136 | 2560725.099 | 1138565.3706 | 2560728.2033 | 1138569.151
44 | 2560722.4473 | 1138683.1159 | 2560721.9555 | 1138688.2757 | 2560720.9872 | 1138698.3696
45 | 2560625.9782 | 1138468.7158 | 2560626.5275 | 1138470.1327 | 2560626.6749 | 1138478.8517
46 | 2560599.6028 | 1138521.1013 | 2560602.0336 | 1138516.4497 | 2560598.698 | 1138508.6009 | 2560594.2447 | 1138502.4809
47 | 2560599.6028 | 1138521.1013 | 2560599.3294 | 1138529.852 | 2560598.6535 | 1138533.4963
48 | 2560599.6028 | 1138521.1013 | 2560598.5188 | 1138517.8741
49 | 2560628.9316 | 1138513.2412 | 2560628.6885 | 1138514.7746 | 2560626.9633 | 1138522.6454 | 2560624.9573 | 1138531.085 | 2560618.0362 | 1138555.9429 | 2560615.377 | 1138563.3537
50 | 2560595.3546 | 1138608.2861 | 2560598.3067 | 1138601.2758
51 | 2560611.1875 | 1138602.4335 | 2560626.6492 | 1138601.57
52 | 2560607.6993 | 1138585.0276 | 2560611.0869 | 1138575.3093 | 2560615.377 | 1138563.3537
53 | 2560621.2114 | 1138799.0788 | 2560622.135 | 1138771.6898
54 | 2560596.1073 | 1138797.7868 | 2560621.2114 | 1138799.0788
55 | 2560627.8591 | 1138491.8979 | 2560628.0196 | 1138493.646 | 2560627.4512 | 1138505.5224 | 2560625.4783 | 1138517.8527 | 2560625.4403 | 1138518.0626
56 | 2560627.8591 | 1138491.8979 | 2560626.678 | 1138479.0362 | 2560626.6749 | 1138478.8517
57 | 2560623.8569 | 1138526.8057 | 2560625.4403 | 1138518.0626
58 | 2560620.5921 | 1138540.4407 | 2560622.5536 | 1138534.0022 | 2560623.8569 | 1138526.8057
59 | 2560617.0982 | 1138551.9092 | 2560620.5921 | 1138540.4407
60 | 2560614.0293 | 1138560.8863 | 2560615.6038 | 1138556.8148 | 2560617.0982 | 1138551.9092
61 | 2560598.3067 | 1138601.2758 | 2560599.5848 | 1138598.2406 | 2560601.362 | 1138593.6447
62 | 2560601.362 | 1138593.6447 | 2560603.3757 | 1138588.4371
63 | 2560603.3757 | 1138588.4371 | 2560605.5516 | 1138582.8102
64 | 2560605.5516 | 1138582.8102 | 2560607.5142 | 1138577.7349
65 | 2560607.5142 | 1138577.7349 | 2560609.8257 | 1138571.7571
66 | 2560609.8257 | 1138571.7571 | 2560612.0708 | 1138565.9511
67 | 2560612.0708 | 1138565.9511 | 2560614.0293 | 1138560.8863

## bus_geodata
| x | y | coords
0 | 2560612.0797 | 1138696.6819
1 | 2560630.7381 | 1138696.4089
2 | 2560591.0557 | 1138696.991
3 | 2560634.7376 | 1138727.5922
4 | 2560643.577 | 1138629.7356
5 | 2560596.1648 | 1138731.3861
6 | 2560634.7991 | 1138729.3546
7 | 2560704.1153 | 1138636.9327
8 | 2560643.2022 | 1138600.6455
9 | 2560726.4389 | 1138649.2934
10 | 2560693.7697 | 1138631.2009
11 | 2560759.133 | 1138575.9875
12 | 2560766.2756 | 1138756.1101
13 | 2560724.1276 | 1138665.4855
14 | 2560731.9075 | 1138570.1794
15 | 2560747.8138 | 1138735.8021
16 | 2560608.7276 | 1138443.9692
17 | 2560622.5913 | 1138459.8665
18 | 2560618.2483 | 1138439.0711
19 | 2560636.8289 | 1138434.0804
20 | 2560630.158 | 1138487.3211
21 | 2560564.8087 | 1138621.1132
22 | 2560589.5679 | 1138567.2682
23 | 2560593.307 | 1138613.1485
24 | 2560630.3215 | 1138457.5237
25 | 2560592.7894 | 1138555.7536
26 | 2560594.6159 | 1138621.685
27 | 2560602.8957 | 1138598.8081
28 | 2560619.8335 | 1138625.2026
29 | 2560597.7338 | 1138753.2627
30 | 2560633.9305 | 1138754.1173
31 | 2560641.6614 | 1138600.7315
32 | 2560688.5118 | 1138628.2879
33 | 2560565.5623 | 1138816.2193
34 | 2560571.9788 | 1138815.1202
35 | 2560734.198 | 1138520.2257
36 | 2560727.4686 | 1138553.6136
37 | 2560722.4473 | 1138683.1159
38 | 2560728.2033 | 1138569.151
39 | 2560625.9782 | 1138468.7158
40 | 2560594.2447 | 1138502.4809
41 | 2560599.6028 | 1138521.1013
42 | 2560628.9316 | 1138513.2412
43 | 2560595.3546 | 1138608.2861
44 | 2560598.5188 | 1138517.8741
45 | 2560598.6535 | 1138533.4963
46 | 2560611.1875 | 1138602.4335
47 | 2560607.6993 | 1138585.0276
48 | 2560626.6492 | 1138601.57
49 | 2560622.135 | 1138771.6898
50 | 2560621.2114 | 1138799.0788
51 | 2560596.1073 | 1138797.7868
52 | 2560720.9872 | 1138698.3696
53 | 2560615.377 | 1138563.3537
54 | 2560627.8591 | 1138491.8979
55 | 2560625.4403 | 1138518.0626
56 | 2560626.6749 | 1138478.8517
57 | 2560623.8569 | 1138526.8057
58 | 2560620.5921 | 1138540.4407
59 | 2560617.0982 | 1138551.9092
60 | 2560598.3067 | 1138601.2758
61 | 2560601.362 | 1138593.6447
62 | 2560603.3757 | 1138588.4371
63 | 2560605.5516 | 1138582.8102
64 | 2560607.5142 | 1138577.7349
65 | 2560609.8257 | 1138571.7571
66 | 2560612.0708 | 1138565.9511
67 | 2560614.0293 | 1138560.8863
68 | 2560683.3122 | 1138625.4071
69 | 2560613.8577 | 1138624.4525

## line_std_types
| c_nf_per_km | r_ohm_per_km | x_ohm_per_km | max_i_ka | type | q_mm2 | alpha | voltage_rating
NAYY 4x50 SE | 210 | 0.642 | 0.083 | 0.142 | cs | 50 | 0.00403 | LV
NAYY 4x120 SE | 264 | 0.225 | 0.08 | 0.242 | cs | 120 | 0.00403 | LV
NAYY 4x150 SE | 261 | 0.208 | 0.08 | 0.27 | cs | 150 | 0.00403 | LV
NA2XS2Y 1x95 RM/25 12/20 kV | 216 | 0.313 | 0.132 | 0.252 | cs | 95 | 0.00403 | MV
NA2XS2Y 1x185 RM/25 12/20 kV | 273 | 0.161 | 0.117 | 0.362 | cs | 185 | 0.00403 | MV
NA2XS2Y 1x240 RM/25 12/20 kV | 304 | 0.122 | 0.112 | 0.421 | cs | 240 | 0.00403 | MV
NA2XS2Y 1x95 RM/25 6/10 kV | 315 | 0.313 | 0.123 | 0.249 | cs | 95 | 0.00403 | MV
NA2XS2Y 1x185 RM/25 6/10 kV | 406 | 0.161 | 0.11 | 0.358 | cs | 185 | 0.00403 | MV
NA2XS2Y 1x240 RM/25 6/10 kV | 456 | 0.122 | 0.105 | 0.416 | cs | 240 | 0.00403 | MV
NA2XS2Y 1x150 RM/25 12/20 kV | 250 | 0.206 | 0.116 | 0.319 | cs | 150 | 0.00403 | MV
NA2XS2Y 1x120 RM/25 12/20 kV | 230 | 0.253 | 0.119 | 0.283 | cs | 120 | 0.00403 | MV
NA2XS2Y 1x70 RM/25 12/20 kV | 190 | 0.443 | 0.132 | 0.22 | cs | 70 | 0.00403 | MV
NA2XS2Y 1x150 RM/25 6/10 kV | 360 | 0.206 | 0.11 | 0.315 | cs | 150 | 0.00403 | MV
NA2XS2Y 1x120 RM/25 6/10 kV | 340 | 0.253 | 0.113 | 0.28 | cs | 120 | 0.00403 | MV
NA2XS2Y 1x70 RM/25 6/10 kV | 280 | 0.443 | 0.123 | 0.217 | cs | 70 | 0.00403 | MV
N2XS(FL)2Y 1x120 RM/35 64/110 kV | 112 | 0.153 | 0.166 | 0.366 | cs | 120 | 0.00393 | HV
N2XS(FL)2Y 1x185 RM/35 64/110 kV | 125 | 0.099 | 0.156 | 0.457 | cs | 185 | 0.00393 | HV
N2XS(FL)2Y 1x240 RM/35 64/110 kV | 135 | 0.075 | 0.149 | 0.526 | cs | 240 | 0.00393 | HV
N2XS(FL)2Y 1x300 RM/35 64/110 kV | 144 | 0.06 | 0.144 | 0.588 | cs | 300 | 0.00393 | HV
15-AL1/3-ST1A 0.4 | 11 | 1.8769 | 0.35 | 0.105 | ol | 16 | 0.00403 | LV
24-AL1/4-ST1A 0.4 | 11.25 | 1.2012 | 0.335 | 0.14 | ol | 24 | 0.00403 | LV
48-AL1/8-ST1A 0.4 | 12.2 | 0.5939 | 0.3 | 0.21 | ol | 48 | 0.00403 | LV
94-AL1/15-ST1A 0.4 | 13.2 | 0.306 | 0.29 | 0.35 | ol | 94 | 0.00403 | LV
34-AL1/6-ST1A 10.0 | 9.7 | 0.8342 | 0.36 | 0.17 | ol | 34 | 0.00403 | MV
48-AL1/8-ST1A 10.0 | 10.1 | 0.5939 | 0.35 | 0.21 | ol | 48 | 0.00403 | MV
70-AL1/11-ST1A 10.0 | 10.4 | 0.4132 | 0.339 | 0.29 | ol | 70 | 0.00403 | MV
94-AL1/15-ST1A 10.0 | 10.75 | 0.306 | 0.33 | 0.35 | ol | 94 | 0.00403 | MV
122-AL1/20-ST1A 10.0 | 11.1 | 0.2376 | 0.323 | 0.41 | ol | 122 | 0.00403 | MV
149-AL1/24-ST1A 10.0 | 11.25 | 0.194 | 0.315 | 0.47 | ol | 149 | 0.00403 | MV
34-AL1/6-ST1A 20.0 | 9.15 | 0.8342 | 0.382 | 0.17 | ol | 34 | 0.00403 | MV
48-AL1/8-ST1A 20.0 | 9.5 | 0.5939 | 0.372 | 0.21 | ol | 48 | 0.00403 | MV
70-AL1/11-ST1A 20.0 | 9.7 | 0.4132 | 0.36 | 0.29 | ol | 70 | 0.00403 | MV
94-AL1/15-ST1A 20.0 | 10 | 0.306 | 0.35 | 0.35 | ol | 94 | 0.00403 | MV
122-AL1/20-ST1A 20.0 | 10.3 | 0.2376 | 0.344 | 0.41 | ol | 122 | 0.00403 | MV
149-AL1/24-ST1A 20.0 | 10.5 | 0.194 | 0.337 | 0.47 | ol | 149 | 0.00403 | MV
184-AL1/30-ST1A 20.0 | 10.75 | 0.1571 | 0.33 | 0.535 | ol | 184 | 0.00403 | MV
243-AL1/39-ST1A 20.0 | 11 | 0.1188 | 0.32 | 0.645 | ol | 243 | 0.00403 | MV
48-AL1/8-ST1A 110.0 | 8 | 0.5939 | 0.46 | 0.21 | ol | 48 | 0.00403 | HV
70-AL1/11-ST1A 110.0 | 8.4 | 0.4132 | 0.45 | 0.29 | ol | 70 | 0.00403 | HV
94-AL1/15-ST1A 110.0 | 8.65 | 0.306 | 0.44 | 0.35 | ol | 94 | 0.00403 | HV
122-AL1/20-ST1A 110.0 | 8.5 | 0.2376 | 0.43 | 0.41 | ol | 122 | 0.00403 | HV
149-AL1/24-ST1A 110.0 | 8.75 | 0.194 | 0.41 | 0.47 | ol | 149 | 0.00403 | HV
184-AL1/30-ST1A 110.0 | 8.8 | 0.1571 | 0.4 | 0.535 | ol | 184 | 0.00403 | HV
243-AL1/39-ST1A 110.0 | 9 | 0.1188 | 0.39 | 0.645 | ol | 243 | 0.00403 | HV
305-AL1/39-ST1A 110.0 | 9.2 | 0.0949 | 0.38 | 0.74 | ol | 305 | 0.00403 | HV
490-AL1/64-ST1A 110.0 | 9.75 | 0.059 | 0.37 | 0.96 | ol | 490 | 0.00403 | HV
679-AL1/86-ST1A 110.0 | 9.95 | 0.042 | 0.36 | 1.15 | ol | 679 | 0.00403 | HV
490-AL1/64-ST1A 220.0 | 10 | 0.059 | 0.285 | 0.96 | ol | 490 | 0.00403 | HV
679-AL1/86-ST1A 220.0 | 11.7 | 0.042 | 0.275 | 1.15 | ol | 679 | 0.00403 | HV
490-AL1/64-ST1A 380.0 | 11 | 0.059 | 0.253 | 0.96 | ol | 490 | 0.00403 | HV
679-AL1/86-ST1A 380.0 | 14.6 | 0.042 | 0.25 | 1.15 | ol | 679 | 0.00403 | HV

## trafo_std_types
| i0_percent | pfe_kw | vkr_percent | sn_mva | vn_lv_kv | vn_hv_kv | vk_percent | shift_degree | vector_group | tap_side | tap_neutral | tap_min | tap_max | tap_step_degree | tap_step_percent | tap_phase_shifter
160 MVA 380/110 kV | 0.06 | 60 | 0.25 | 160 | 110 | 380 | 12.2 | 0 | Yy0 | hv | 0 | -9 | 9 | 0 | 1.5 | FALSE
100 MVA 220/110 kV | 0.06 | 55 | 0.26 | 100 | 110 | 220 | 12 | 0 | Yy0 | hv | 0 | -9 | 9 | 0 | 1.5 | FALSE
63 MVA 110/20 kV | 0.04 | 22 | 0.32 | 63 | 20 | 110 | 18 | 150 | YNd5 | hv | 0 | -9 | 9 | 0 | 1.5 | FALSE
40 MVA 110/20 kV | 0.05 | 18 | 0.34 | 40 | 20 | 110 | 16.2 | 150 | YNd5 | hv | 0 | -9 | 9 | 0 | 1.5 | FALSE
25 MVA 110/20 kV | 0.07 | 14 | 0.41 | 25 | 20 | 110 | 12 | 150 | YNd5 | hv | 0 | -9 | 9 | 0 | 1.5 | FALSE
63 MVA 110/10 kV | 0.04 | 22 | 0.32 | 63 | 10 | 110 | 18 | 150 | YNd5 | hv | 0 | -9 | 9 | 0 | 1.5 | FALSE
40 MVA 110/10 kV | 0.05 | 18 | 0.34 | 40 | 10 | 110 | 16.2 | 150 | YNd5 | hv | 0 | -9 | 9 | 0 | 1.5 | FALSE
25 MVA 110/10 kV | 0.07 | 14 | 0.41 | 25 | 10 | 110 | 12 | 150 | YNd5 | hv | 0 | -9 | 9 | 0 | 1.5 | FALSE
0.25 MVA 20/0.4 kV | 0.32 | 0.8 | 1.44 | 0.25 | 0.4 | 20 | 6 | 150 | Yzn5 | hv | 0 | -2 | 2 | 0 | 2.5 | FALSE
0.4 MVA 20/0.4 kV | 0.3375 | 1.35 | 1.425 | 0.4 | 0.4 | 20 | 6 | 150 | Dyn5 | hv | 0 | -2 | 2 | 0 | 2.5 | FALSE
0.63 MVA 20/0.4 kV | 0.2619 | 1.65 | 1.206 | 0.63 | 0.4 | 20 | 6 | 150 | Dyn5 | hv | 0 | -2 | 2 | 0 | 2.5 | FALSE
0.25 MVA 10/0.4 kV | 0.24 | 0.6 | 1.2 | 0.25 | 0.4 | 10 | 4 | 150 | Dyn5 | hv | 0 | -2 | 2 | 0 | 2.5 | FALSE
0.4 MVA 10/0.4 kV | 0.2375 | 0.95 | 1.325 | 0.4 | 0.4 | 10 | 4 | 150 | Dyn5 | hv | 0 | -2 | 2 | 0 | 2.5 | FALSE
0.63 MVA 10/0.4 kV | 0.1873 | 1.18 | 1.0794 | 0.63 | 0.4 | 10 | 4 | 150 | Dyn5 | hv | 0 | -2 | 2 | 0 | 2.5 | FALSE

## trafo3w_std_types
| sn_hv_mva | sn_mv_mva | sn_lv_mva | vn_hv_kv | vn_mv_kv | vn_lv_kv | vk_hv_percent | vk_mv_percent | vk_lv_percent | vkr_hv_percent | vkr_mv_percent | vkr_lv_percent | pfe_kw | i0_percent | shift_mv_degree | shift_lv_degree | vector_group | tap_side | tap_neutral | tap_min | tap_max | tap_step_percent
63/25/38 MVA 110/20/10 kV | 63 | 25 | 38 | 110 | 20 | 10 | 10.4 | 10.4 | 10.4 | 0.28 | 0.32 | 0.35 | 35 | 0.89 | 0 | 0 | YN0yn0yn0 | hv | 0 | -10 | 10 | 1.2
63/25/38 MVA 110/10/10 kV | 63 | 25 | 38 | 110 | 10 | 10 | 10.4 | 10.4 | 10.4 | 0.28 | 0.32 | 0.35 | 35 | 0.89 | 0 | 0 | YN0yn0yn0 | hv | 0 | -10 | 10 | 1.2

## fuse_std_types
| fuse_type | i_rated_a | t_avg | t_min | t_total | x_avg | x_min | x_total
HV 100A | HV 100A | 100 | 0 | [10.0, 3.64, 0.854, 0.281, 0.1, 0.0531, 0.022, 0.01] | [10.0, 4.267, 1.21, 0.403, 0.1, 0.058, 0.022, 0.01] | 0 | [300.0, 350.0, 450.0, 550.0, 700.0, 850.0, 1200.0, 1752.0] | [600.0, 700.0, 900.0, 1150.0, 1665.0, 2000.0, 3000.0, 4313.0]
HV 10A | HV 10A | 10 | 0 | [10.0, 1675.0, 0.344, 0.156, 0.1, 0.0417, 0.0171, 0.01] | [10.0, 1.3, 0.3, 0.155, 0.1, 0.0555, 0.023, 0.01] | 0 | [30.0, 32.0, 35.0, 37.0, 39.0, 50.0, 70.0, 88.0] | [60.0, 70.0, 80.0, 87.0, 94.0, 110.0, 150.0, 216.0]
HV 125A | HV 125A | 125 | 0 | [10.0, 1.82, 0.344, 0.1, 0.0467, 0.0269, 0.01] | [10.0, 2.478, 0.426, 0.1, 0.0427, 0.0211, 0.01] | 0 | [375.0, 500.0, 700.0, 925.0, 1200.0, 1500.0, 2341.0] | [750.0, 1000.0, 1500.0, 2200.0, 3000.0, 4000.0, 5765.0]
HV 160A | HV 160A | 160 | 0 | [10.0, 4.15, 1.03, 0.198, 0.1, 0.051, 0.0172, 0.01] | [10.0, 2.3, 0.734, 0.274, 0.1, 0.046, 0.0177, 0.01] | 0 | [480.0, 550.0, 700.0, 1000.0, 1260.0, 1600.0, 2500.0, 3227.0] | [960.0, 1300.0, 1700.0, 2200.0, 2996.0, 4000.0, 6000.0, 7946.0]
HV 16A | HV 16A | 16 | 0 | [10.0, 0.352, 0.164, 0.1, 0.0649, 0.0342, 0.01] | [10.0, 2.34, 0.722, 0.181, 0.1, 0.055, 0.0296, 0.01] | 0 | [48.0, 60.0, 65.0, 71.0, 80.0, 100.0, 162.0] | [96.0, 110.0, 125.0, 150.0, 168.0, 200.0, 250.0, 398.0]
HV 200A | HV 200A | 200 | 0 | [10.0, 4.267, 1.21, 0.403, 0.1, 0.058, 0.022, 0.01] | [10.0, 3.73, 1.654, 0.328, 0.1, 0.0531, 0.019, 0.01] | 0 | [600.0, 700.0, 900.0, 1150.0, 1665.0, 2000.0, 3000.0, 4313.0] | [1200.0, 1500.0, 1800.0, 2700.0, 3960.0, 5000.0, 7500.0, 10620.0]
HV 20A | HV 20A | 20 | 0 | [10.0, 1.3, 0.3, 0.155, 0.1, 0.0555, 0.023, 0.01] | [10.0, 1.3, 0.161, 0.1, 0.0611, 0.0399, 0.0141, 0.01] | 0 | [60.0, 70.0, 80.0, 87.0, 94.0, 110.0, 150.0, 216.0] | [120.0, 150.0, 200.0, 223.0, 260.0, 300.0, 450.0, 532.0]
HV 25A | HV 25A | 25 | 0 | [10.0, 2.512, 0.833, 0.299, 0.1, 0.0372, 0.0223, 0.01] | [10.0, 3.125, 0.597, 0.198, 0.1, 0.0378, 0.022, 0.01] | 0 | [75.0, 82.0, 90.0, 100.0, 124.0, 170.0, 200.0, 289.0] | [150.0, 170.0, 210.0, 250.0, 294.0, 400.0, 500.0, 711.0]
HV 31.5A | HV 31.5A | 31.5 | 0 | [10.0, 2.34, 0.722, 0.181, 0.1, 0.055, 0.0296, 0.01] | [10.0, 2.84, 0.368, 0.164, 0.1, 0.0621, 0.0378, 0.0195, 0.01] | 0 | [95.0, 110.0, 125.0, 150.0, 165.0, 200.0, 250.0, 390.0] | [189.0, 220.0, 300.0, 350.0, 393.0, 450.0, 530.0, 700.0, 960.0]
HV 40A | HV 40A | 40 | 0 | [10.0, 1.3, 0.161, 0.1, 0.0611, 0.0399, 0.0141, 0.01] | [10.0, 2.05, 0.369, 0.198, 0.1, 0.051, 0.0298, 0.01] | 0 | [120.0, 150.0, 200.0, 223.0, 260.0, 300.0, 450.0, 532.0] | [240.0, 300.0, 400.0, 450.0, 530.0, 650.0, 800.0, 1311.0]
HV 50A | HV 50A | 50 | 0 | [10.0, 3.215, 0.597, 0.198, 0.1, 0.0378, 0.022, 0.01] | [10.0, 3.64, 0.854, 0.281, 0.1, 0.0531, 0.022, 0.01] | 0 | [150.0, 170.0, 210.0, 250.0, 294.0, 400.0, 500.0, 711.0] | [300.0, 350.0, 450.0, 550.0, 700.0, 850.0, 1200.0, 1752.0]
HV 6.3A | HV 6.3A | 6.3 | 0 | [10.0, 1.39, 0.344, 0.168, 0.1, 0.056, 0.0263, 0.01] | [10.0, 1.711, 0.516, 0.198, 0.1, 0.0634, 0.0303, 0.01] | 0 | [19.0, 19.5, 20.4, 20.8, 22.0, 25.0, 32.0, 48.0] | [38.0, 40.0, 43.0, 48.0, 53.0, 60.0, 75.0, 118.0]
HV 63A | HV 63A | 63 | 0 | [10.0, 2.84, 0.368, 0.164, 0.1, 0.0621, 0.0378, 0.0195, 0.01] | [10.0, 1.82, 0.344, 0.1, 0.0467, 0.0269, 0.01] | 0 | [189.0, 220.0, 300.0, 350.0, 393.0, 450.0, 530.0, 700.0, 961.0] | [378.0, 500.0, 700.0, 934.0, 1200.0, 1500.0, 2366.0]
HV 80A | HV 80A | 80 | 0 | [10.0, 2.05, 0.369, 0.198, 0.1, 0.051, 0.0298, 0.01] | [10.0, 4.15, 1.03, 0.198, 0.1, 0.051, 0.0172, 0.01] | 0 | [240.0, 300.0, 400.0, 450.0, 530.0, 650.0, 800.0, 1311.0] | [480.0, 550.0, 700.0, 1000.0, 1260.0, 1600.0, 2500.0, 3227.0]
Siemens NH-1-100 | Siemens NH-1-100 | 100 | [5400.0, 2000.0, 400.0, 20.0, 1.0, 0.2, 0.012, 0.004] | 0 | 0 | [150.0, 190.0, 250.0, 430.0, 900.0, 1250.0, 2700.0, 3600.0] | 0 | 0
Siemens NH-1-125 | Siemens NH-1-125 | 125 | [4800.0, 120.0, 7.0, 0.1, 0.004] | 0 | 0 | [180.0, 400.0, 740.0, 2000.0, 4250.0] | 0 | 0
Siemens NH-1-16 | Siemens NH-1-16 | 16 | [4000.0, 400.0, 2.0, 0.1, 0.04, 0.01] | 0 | 0 | [26.0, 35.0, 75.0, 150.0, 200.0, 300.0] | 0 | 0
Siemens NH-1-160 | Siemens NH-1-160 | 160 | [4800.0, 120.0, 7.0, 0.1, 0.004] | 0 | 0 | [210.0, 500.0, 900.0, 2300.0, 5000.0] | 0 | 0
Siemens NH-1-25 | Siemens NH-1-25 | 25 | [4000.0, 1000.0, 10.0, 0.2, 0.02, 0.01] | 0 | 0 | [40.0, 50.0, 100.0, 210.0, 400.0, 500.0] | 0 | 0
Siemens NH-1-50 | Siemens NH-1-50 | 50 | [4000.0, 40.0, 4.0, 1.0, 0.02, 0.01] | 0 | 0 | [86.0, 200.0, 300.0, 400.0, 1000.0, 1280.0] | 0 | 0
Siemens NH-1-63 | Siemens NH-1-63 | 63 | [4000.0, 100.0, 10.0, 2.0, 0.04, 0.01] | 0 | 0 | [100.0, 200.0, 300.0, 400.0, 1000.0, 1500.0] | 0 | 0
Siemens NH-1-80 | Siemens NH-1-80 | 80 | [4800.0, 120.0, 7.0, 0.1, 0.01] | 0 | 0 | [150.58, 250.0, 450.0, 1150.0, 2470.0] | 0 | 0
Siemens NH-2-1000 | Siemens NH-2-1000 | 1000 | [4800.0, 120.0, 7.0, 0.1, 0.004] | 0 | 0 | [1900.0, 3500.0, 8400.0, 24000.0, 52000.0] | 0 | 0
Siemens NH-2-200 | Siemens NH-2-200 | 200 | [4800.0, 120.0, 7.0, 0.1, 0.004] | 0 | 0 | [280.0, 650.0, 1200.0, 3000.0, 7000.0] | 0 | 0
Siemens NH-2-224 | Siemens NH-2-224 | 224 | [4800.0, 120.0, 7.0, 0.2, 0.04, 0.004] | 0 | 0 | [400.0, 750.0, 1453.0, 3025.0, 4315.0, 7600.0] | 0 | 0
Siemens NH-2-250 | Siemens NH-2-250 | 250 | [4800.0, 120.0, 7.0, 0.1, 0.004] | 0 | 0 | [450.0, 800.0, 1650.0, 4000.0, 8500.0] | 0 | 0
Siemens NH-2-315 | Siemens NH-2-315 | 315 | [4800.0, 120.0, 7.0, 0.1, 0.004] | 0 | 0 | [550.0, 920.0, 1900.0, 5000.0, 11000.0] | 0 | 0
Siemens NH-2-355 | Siemens NH-2-355 | 355 | [4800.0, 120.0, 6.0, 0.1, 0.004] | 0 | 0 | [650.0, 1116.27, 2350.0, 5840.0, 12790.0] | 0 | 0
Siemens NH-2-400 | Siemens NH-2-400 | 400 | [4800.0, 120.0, 7.0, 0.1, 0.004] | 0 | 0 | [720.0, 1350.0, 2800.0, 6500.0, 15000.0] | 0 | 0
Siemens NH-2-425 | Siemens NH-2-425 | 425 | [4800.0, 120.0, 7.0, 0.1, 0.004] | 0 | 0 | [850.0, 1500.0, 3050.0, 7500.0, 16500.0] | 0 | 0
Siemens NH-2-630 | Siemens NH-2-630 | 630 | [4800.0, 120.0, 7.0, 0.1, 0.004] | 0 | 0 | [1200.0, 2000.0, 4800.0, 12000.0, 26000.0] | 0 | 0

## dtypes
| element | column | dtype
0 | bus | name | object
1 | bus | vn_kv | float64
2 | bus | type | object
3 | bus | zone | object
4 | bus | in_service | bool
5 | load | name | object
6 | load | bus | uint32
7 | load | p_mw | float64
8 | load | q_mvar | float64
9 | load | const_z_percent | float64
10 | load | const_i_percent | float64
11 | load | sn_mva | float64
12 | load | scaling | float64
13 | load | in_service | bool
14 | load | type | object
15 | ext_grid | name | object
16 | ext_grid | bus | uint32
17 | ext_grid | vm_pu | float64
18 | ext_grid | va_degree | float64
19 | ext_grid | slack_weight | float64
20 | ext_grid | in_service | bool
21 | line | name | object
22 | line | std_type | object
23 | line | from_bus | uint32
24 | line | to_bus | uint32
25 | line | length_km | float64
26 | line | r_ohm_per_km | float64
27 | line | x_ohm_per_km | float64
28 | line | c_nf_per_km | float64
29 | line | g_us_per_km | float64
30 | line | max_i_ka | float64
31 | line | df | float64
32 | line | parallel | uint32
33 | line | type | object
34 | line | in_service | bool
35 | trafo | name | object
36 | trafo | std_type | object
37 | trafo | hv_bus | uint32
38 | trafo | lv_bus | uint32
39 | trafo | sn_mva | float64
40 | trafo | vn_hv_kv | float64
41 | trafo | vn_lv_kv | float64
42 | trafo | vk_percent | float64
43 | trafo | vkr_percent | float64
44 | trafo | pfe_kw | float64
45 | trafo | i0_percent | float64
46 | trafo | shift_degree | float64
47 | trafo | tap_side | object
48 | trafo | tap_neutral | int32
49 | trafo | tap_min | int32
50 | trafo | tap_max | int32
51 | trafo | tap_step_percent | float64
52 | trafo | tap_step_degree | float64
53 | trafo | tap_pos | int32
54 | trafo | tap_phase_shifter | bool
55 | trafo | parallel | uint32
56 | trafo | df | float64
57 | trafo | in_service | bool
58 | line_geodata | coords | object
59 | bus_geodata | x | float64
60 | bus_geodata | y | float64
61 | bus_geodata | coords | object

## parameters
| version | format_version | converged | OPF_converged | name | f_hz | sn_mva
0 | 2.14.6 | 2.14.0 | FALSE | FALSE |  | 50 | 1