## bus
| name | vn_kv | type | zone | in_service
0 | bus_LV_5414-6_0_5_node_0 | 0.4 | n |  | TRUE
1 | bus_LV_5414-6_0_5_node_1 | 0.4 | n |  | TRUE
2 | bus_LV_5414-6_0_5_node_2 | 0.4 | n |  | TRUE
3 | bus_LV_5414-6_0_5_node_3 | 0.4 | n |  | TRUE
4 | bus_LV_5414-6_0_5_node_5 | 0.4 | n |  | TRUE
5 | bus_LV_5414-6_0_5_node_6 | 0.4 | n |  | TRUE
6 | bus_LV_5414-6_0_5_node_41 | 0.4 | n |  | TRUE
7 | bus_LV_5414-6_0_5_node_4 | 0.4 | n |  | TRUE
8 | bus_LV_5414-6_0_5_node_28 | 0.4 | n |  | TRUE
9 | bus_LV_5414-6_0_5_node_67 | 0.4 | n |  | TRUE
10 | bus_LV_5414-6_0_5_node_69 | 0.4 | n |  | TRUE
11 | bus_LV_5414-6_0_5_node_30 | 0.4 | n |  | TRUE
12 | bus_LV_5414-6_0_5_node_42 | 0.4 | n |  | TRUE
13 | bus_LV_5414-6_0_5_node_25 | 0.4 | n |  | TRUE
14 | bus_LV_5414-6_0_5_node_65 | 0.4 | n |  | TRUE
15 | bus_LV_5414-6_0_5_node_7 | 0.4 | n |  | TRUE
16 | bus_LV_5414-6_0_5_node_8 | 0.4 | n |  | TRUE
17 | bus_LV_5414-6_0_5_node_9 | 0.4 | n |  | TRUE
18 | bus_LV_5414-6_0_5_node_10 | 0.4 | n |  | TRUE
19 | bus_LV_5414-6_0_5_node_11 | 0.4 | n |  | TRUE
20 | bus_LV_5414-6_0_5_node_12 | 0.4 | n |  | TRUE
21 | bus_LV_5414-6_0_5_node_13 | 0.4 | n |  | TRUE
22 | bus_LV_5414-6_0_5_node_73 | 0.4 | n |  | TRUE
23 | bus_LV_5414-6_0_5_node_72 | 0.4 | n |  | TRUE
24 | bus_LV_5414-6_0_5_node_48 | 0.4 | n |  | TRUE
25 | bus_LV_5414-6_0_5_node_14 | 0.4 | n |  | TRUE
26 | bus_LV_5414-6_0_5_node_49 | 0.4 | n |  | TRUE
27 | bus_LV_5414-6_0_5_node_71 | 0.4 | n |  | TRUE
28 | bus_LV_5414-6_0_5_node_15 | 0.4 | n |  | TRUE
29 | bus_LV_5414-6_0_5_node_50 | 0.4 | n |  | TRUE
30 | bus_LV_5414-6_0_5_node_16 | 0.4 | n |  | TRUE
31 | bus_LV_5414-6_0_5_node_77 | 0.4 | n |  | TRUE
32 | bus_LV_5414-6_0_5_node_18 | 0.4 | n |  | TRUE
33 | bus_LV_5414-6_0_5_node_19 | 0.4 | n |  | TRUE
34 | bus_LV_5414-6_0_5_node_20 | 0.4 | n |  | TRUE
35 | bus_LV_5414-6_0_5_node_21 | 0.4 | n |  | TRUE
36 | bus_LV_5414-6_0_5_node_22 | 0.4 | n |  | TRUE
37 | bus_LV_5414-6_0_5_node_23 | 0.4 | n |  | TRUE
38 | bus_LV_5414-6_0_5_node_26 | 0.4 | n |  | TRUE
39 | bus_LV_5414-6_0_5_node_24 | 0.4 | n |  | TRUE
40 | bus_LV_5414-6_0_5_node_32 | 0.4 | n |  | TRUE
41 | bus_LV_5414-6_0_5_node_27 | 0.4 | n |  | TRUE
42 | bus_LV_5414-6_0_5_node_64 | 0.4 | n |  | TRUE
43 | bus_LV_5414-6_0_5_node_43 | 0.4 | n |  | TRUE
44 | bus_LV_5414-6_0_5_node_33 | 0.4 | n |  | TRUE
45 | bus_LV_5414-6_0_5_node_39 | 0.4 | n |  | TRUE
46 | bus_LV_5414-6_0_5_node_29 | 0.4 | n |  | TRUE
47 | bus_LV_5414-6_0_5_node_34 | 0.4 | n |  | TRUE
48 | bus_LV_5414-6_0_5_node_76 | 0.4 | n |  | TRUE
49 | bus_LV_5414-6_0_5_node_74 | 0.4 | n |  | TRUE
50 | bus_LV_5414-6_0_5_node_35 | 0.4 | n |  | TRUE
51 | bus_LV_5414-6_0_5_node_47 | 0.4 | n |  | TRUE
52 | bus_LV_5414-6_0_5_node_44 | 0.4 | n |  | TRUE
53 | bus_LV_5414-6_0_5_node_63 | 0.4 | n |  | TRUE
54 | bus_LV_5414-6_0_5_node_37 | 0.4 | n |  | TRUE
55 | bus_LV_5414-6_0_5_node_46 | 0.4 | n |  | TRUE
56 | bus_LV_5414-6_0_5_node_45 | 0.4 | n |  | TRUE
57 | bus_LV_5414-6_0_5_node_75 | 0.4 | n |  | TRUE
58 | bus_LV_5414-6_0_5_node_36 | 0.4 | n |  | TRUE
59 | bus_LV_5414-6_0_5_node_61 | 0.4 | n |  | TRUE
60 | bus_LV_5414-6_0_5_node_56 | 0.4 | n |  | TRUE
61 | bus_LV_5414-6_0_5_node_57 | 0.4 | n |  | TRUE
62 | bus_LV_5414-6_0_5_node_55 | 0.4 | n |  | TRUE
63 | bus_LV_5414-6_0_5_node_51 | 0.4 | n |  | TRUE
64 | bus_LV_5414-6_0_5_node_52 | 0.4 | n |  | TRUE
65 | bus_LV_5414-6_0_5_node_53 | 0.4 | n |  | TRUE
66 | bus_LV_5414-6_0_5_node_54 | 0.4 | n |  | TRUE
67 | bus_LV_5414-6_0_5_node_78 | 0.4 | n |  | TRUE
68 | bus_LV_5414-6_0_5_node_70 | 0.4 | n |  | TRUE
69 | bus_LV_5414-6_0_5_node_60 | 0.4 | n |  | TRUE
70 | bus_LV_5414-6_0_5_node_66 | 0.4 | n |  | TRUE
71 | bus_MV_79_0_node_151 | 20 | n |  | TRUE

## load
| name | bus | p_mw | q_mvar | const_z_percent | const_i_percent | sn_mva | scaling | in_service | type
0 | LV_5414-6_0_5_load_0 | 0 | 0.017992 | 0.0045092 | 0 | 0 |  | 1 | TRUE | wye
1 | LV_5414-6_0_5_load_1 | 1 | 0.018031 | 0.0045191 | 0 | 0 |  | 1 | TRUE | wye
2 | LV_5414-6_0_5_load_3 | 3 | 0.013066 | 0.0032747 | 0 | 0 |  | 1 | TRUE | wye
3 | LV_5414-6_0_5_load_5 | 4 | 0.019278 | 0.0048315 | 0 | 0 |  | 1 | TRUE | wye
4 | LV_5414-6_0_5_load_6 | 5 | 0.0056777 | 0.001423 | 0 | 0 |  | 1 | TRUE | wye
5 | LV_5414-6_0_5_load_41 | 6 | 0.0033676 | 0.000844 | 0 | 0 |  | 1 | TRUE | wye
6 | LV_5414-6_0_5_load_28 | 8 | 0.0116 | 0.0029073 | 0 | 0 |  | 1 | TRUE | wye
7 | LV_5414-6_0_5_load_67 | 9 | 0.012413 | 0.0031109 | 0 | 0 |  | 1 | TRUE | wye
8 | LV_5414-6_0_5_load_69 | 10 | 0.033835 | 0.0084797 | 0 | 0 |  | 1 | TRUE | wye
9 | LV_5414-6_0_5_load_30 | 11 | 0.039728 | 0.0099568 | 0 | 0 |  | 1 | TRUE | wye
10 | LV_5414-6_0_5_load_42 | 12 | 0.0038326 | 0.00096054 | 0 | 0 |  | 1 | TRUE | wye
11 | LV_5414-6_0_5_load_65 | 14 | 0.01914 | 0.004797 | 0 | 0 |  | 1 | TRUE | wye
12 | LV_5414-6_0_5_load_7 | 15 | 0.037895 | 0.0094974 | 0 | 0 |  | 1 | TRUE | wye
13 | LV_5414-6_0_5_load_8 | 16 | 0.0025046 | 0.00062771 | 0 | 0 |  | 1 | TRUE | wye
14 | LV_5414-6_0_5_load_13 | 21 | 0.0022235 | 0.00055726 | 0 | 0 |  | 1 | TRUE | wye
15 | LV_5414-6_0_5_load_73 | 22 | 0.00095153 | 0.00023848 | 0 | 0 |  | 1 | TRUE | wye
16 | LV_5414-6_0_5_load_72 | 23 | 0.0041512 | 0.0010404 | 0 | 0 |  | 1 | TRUE | wye
17 | LV_5414-6_0_5_load_48 | 24 | 0.0020465 | 0.00051291 | 0 | 0 |  | 1 | TRUE | wye
18 | LV_5414-6_0_5_load_14 | 25 | 0.0025196 | 0.00063147 | 0 | 0 |  | 1 | TRUE | wye
19 | LV_5414-6_0_5_load_71 | 27 | 0.0016832 | 0.00042186 | 0 | 0 |  | 1 | TRUE | wye
20 | LV_5414-6_0_5_load_15 | 28 | 0.0012422 | 0.00031133 | 0 | 0 |  | 1 | TRUE | wye
21 | LV_5414-6_0_5_load_16 | 30 | 0.0014144 | 0.00035449 | 0 | 0 |  | 1 | TRUE | wye
22 | LV_5414-6_0_5_load_77 | 31 | 0.0019736 | 0.00049464 | 0 | 0 |  | 1 | TRUE | wye
23 | LV_5414-6_0_5_load_18 | 32 | 0.0056723 | 0.0014216 | 0 | 0 |  | 1 | TRUE | wye
24 | LV_5414-6_0_5_load_19 | 33 | 0.0014621 | 0.00036643 | 0 | 0 |  | 1 | TRUE | wye
25 | LV_5414-6_0_5_load_20 | 34 | 0.0047469 | 0.0011897 | 0 | 0 |  | 1 | TRUE | wye
26 | LV_5414-6_0_5_load_21 | 35 | 0.018085 | 0.0045326 | 0 | 0 |  | 1 | TRUE | wye
27 | LV_5414-6_0_5_load_23 | 37 | 0.0025781 | 0.00064613 | 0 | 0 |  | 1 | TRUE | wye
28 | LV_5414-6_0_5_load_24 | 39 | 0.0094418 | 0.0023663 | 0 | 0 |  | 1 | TRUE | wye
29 | LV_5414-6_0_5_load_64 | 42 | 0.09188 | 0.023027 | 0 | 0 |  | 1 | TRUE | wye
30 | LV_5414-6_0_5_load_43 | 43 | 0.01457 | 0.0036517 | 0 | 0 |  | 1 | TRUE | wye
31 | LV_5414-6_0_5_load_29 | 46 | 0.028989 | 0.0072653 | 0 | 0 |  | 1 | TRUE | wye
32 | LV_5414-6_0_5_load_76 | 48 | 0.0013569 | 0.00034008 | 0 | 0 |  | 1 | TRUE | wye
33 | LV_5414-6_0_5_load_74 | 49 | 0.0071592 | 0.0017943 | 0 | 0 |  | 1 | TRUE | wye
34 | LV_5414-6_0_5_load_47 | 51 | 0.0016582 | 0.00041558 | 0 | 0 |  | 1 | TRUE | wye
35 | LV_5414-6_0_5_load_44 | 52 | 0.0039176 | 0.00098183 | 0 | 0 |  | 1 | TRUE | wye
36 | LV_5414-6_0_5_load_63 | 53 | 0.0057748 | 0.0014473 | 0 | 0 |  | 1 | TRUE | wye
37 | LV_5414-6_0_5_load_46 | 55 | 0.0019504 | 0.0004888 | 0 | 0 |  | 1 | TRUE | wye
38 | LV_5414-6_0_5_load_45 | 56 | 0.0013767 | 0.00034504 | 0 | 0 |  | 1 | TRUE | wye
39 | LV_5414-6_0_5_load_75 | 57 | 0.0034238 | 0.00085808 | 0 | 0 |  | 1 | TRUE | wye
40 | LV_5414-6_0_5_load_36 | 58 | 0.016302 | 0.0040858 | 0 | 0 |  | 1 | TRUE | wye
41 | LV_5414-6_0_5_load_61 | 59 | 0.0023895 | 0.00059886 | 0 | 0 |  | 1 | TRUE | wye
42 | LV_5414-6_0_5_load_56 | 60 | 0.0017658 | 0.00044256 | 0 | 0 |  | 1 | TRUE | wye
43 | LV_5414-6_0_5_load_57 | 61 | 0.0021939 | 0.00054983 | 0 | 0 |  | 1 | TRUE | wye
44 | LV_5414-6_0_5_load_55 | 62 | 0.0013834 | 0.00034672 | 0 | 0 |  | 1 | TRUE | wye
45 | LV_5414-6_0_5_load_51 | 63 | 0.0017356 | 0.00043499 | 0 | 0 |  | 1 | TRUE | wye
46 | LV_5414-6_0_5_load_52 | 64 | 0.0016227 | 0.00040669 | 0 | 0 |  | 1 | TRUE | wye
47 | LV_5414-6_0_5_load_54 | 66 | 0.0018035 | 0.00045199 | 0 | 0 |  | 1 | TRUE | wye
48 | LV_5414-6_0_5_load_78 | 67 | 0.0017706 | 0.00044375 | 0 | 0 |  | 1 | TRUE | wye
49 | LV_5414-6_0_5_load_70 | 68 | 0.03896 | 0.0097643 | 0 | 0 |  | 1 | TRUE | wye
50 | LV_5414-6_0_5_load_60 | 69 | 0.0080626 | 0.0020207 | 0 | 0 |  | 1 | TRUE | wye
51 | LV_5414-6_0_5_load_66 | 70 | 0.021183 | 0.005309 | 0 | 0 |  | 1 | TRUE | wye

## ext_grid
| name | bus | vm_pu | va_degree | slack_weight | in_service
0 |  | 8 | 1 | 0 | 1 | TRUE

## line
| name | std_type | from_bus | to_bus | length_km | r_ohm_per_km | x_ohm_per_km | c_nf_per_km | g_us_per_km | max_i_ka | df | parallel | type | in_service
0 | LV_5414-6_0_5_line_0 |  | 0 | 1 | 0.032313 | 0.125 | 0.08 | 261 | 0 | 0.364 | 1 | 2 | cs | TRUE
1 | LV_5414-6_0_5_line_1 |  | 0 | 2 | 0.042969 | 0.125 | 0.08 | 261 | 0 | 0.364 | 1 | 2 | cs | TRUE
2 | LV_5414-6_0_5_line_2 |  | 1 | 3 | 0.0045819 | 0.125 | 0.08 | 261 | 0 | 0.364 | 1 | 2 | cs | TRUE
3 | LV_5414-6_0_5_line_3 |  | 2 | 4 | 0.02389 | 0.125 | 0.08 | 261 | 0 | 0.364 | 1 | 1 | cs | TRUE
4 | LV_5414-6_0_5_line_4 |  | 2 | 5 | 0.024849 | 0.125 | 0.08 | 261 | 0 | 0.364 | 1 | 2 | cs | TRUE
5 | LV_5414-6_0_5_line_5 |  | 3 | 6 | 0.043738 | 0.125 | 0.08 | 261 | 0 | 0.364 | 1 | 2 | cs | TRUE
6 | LV_5414-6_0_5_line_6 |  | 4 | 11 | 0.05652 | 0.125 | 0.08 | 261 | 0 | 0.364 | 1 | 1 | cs | TRUE
7 | LV_5414-6_0_5_line_7 |  | 5 | 8 | 0.032544 | 0.125 | 0.08 | 261 | 0 | 0.364 | 1 | 2 | cs | TRUE
8 | LV_5414-6_0_5_line_8 |  | 6 | 12 | 0.054202 | 0.125 | 0.08 | 261 | 0 | 0.364 | 1 | 1 | cs | TRUE
9 | LV_5414-6_0_5_line_9 |  | 7 | 8 | 0.02291 | 0.125 | 0.08 | 261 | 0 | 0.364 | 1 | 1 | cs | TRUE
10 | LV_5414-6_0_5_line_10 |  | 7 | 9 | 0.033786 | 0.125 | 0.08 | 261 | 0 | 0.364 | 1 | 1 | cs | TRUE
11 | LV_5414-6_0_5_line_11 |  | 7 | 10 | 0.04016 | 0.125 | 0.08 | 261 | 0 | 0.364 | 1 | 1 | cs | TRUE
12 | LV_5414-6_0_5_line_12 |  | 8 | 13 | 0.024274 | 0.125 | 0.08 | 261 | 0 | 0.364 | 1 | 2 | cs | TRUE
13 | LV_5414-6_0_5_line_13 |  | 9 | 14 | 0.039926 | 0.125 | 0.08 | 261 | 0 | 0.364 | 1 | 1 | cs | TRUE
14 | LV_5414-6_0_5_line_14 |  | 12 | 31 | 0.022531 | 0.125 | 0.08 | 261 | 0 | 0.364 | 1 | 1 | cs | TRUE
15 | LV_5414-6_0_5_line_15 |  | 13 | 46 | 0.045001 | 0.125 | 0.08 | 261 | 0 | 0.364 | 1 | 1 | cs | TRUE
16 | LV_5414-6_0_5_line_16 |  | 13 | 39 | 0.052506 | 0.125 | 0.08 | 261 | 0 | 0.364 | 1 | 2 | cs | TRUE
17 | LV_5414-6_0_5_line_17 |  | 14 | 70 | 0.044511 | 0.125 | 0.08 | 261 | 0 | 0.364 | 1 | 1 | cs | TRUE
18 | LV_5414-6_0_5_line_18 |  | 14 | 68 | 0.049842 | 0.125 | 0.08 | 261 | 0 | 0.364 | 1 | 1 | cs | TRUE
19 | LV_5414-6_0_5_line_19 |  | 15 | 16 | 0.047159 | 0.125 | 0.08 | 261 | 0 | 0.364 | 1 | 1 | cs | TRUE
20 | LV_5414-6_0_5_line_20 |  | 15 | 17 | 0.041275 | 0.125 | 0.08 | 261 | 0 | 0.364 | 1 | 1 | cs | TRUE
21 | LV_5414-6_0_5_line_21 |  | 16 | 18 | 0.01023 | 0.125 | 0.08 | 261 | 0 | 0.364 | 1 | 1 | cs | TRUE
22 | LV_5414-6_0_5_line_22 |  | 17 | 19 | 0.086264 | 0.125 | 0.08 | 261 | 0 | 0.364 | 1 | 1 | cs | TRUE
23 | LV_5414-6_0_5_line_23 |  | 17 | 20 | 0.045022 | 0.125 | 0.08 | 261 | 0 | 0.364 | 1 | 1 | cs | TRUE
24 | LV_5414-6_0_5_line_24 |  | 17 | 21 | 0.04004 | 0.125 | 0.08 | 261 | 0 | 0.364 | 1 | 1 | cs | TRUE
25 | LV_5414-6_0_5_line_25 |  | 18 | 22 | 0.082507 | 0.125 | 0.08 | 261 | 0 | 0.364 | 1 | 1 | cs | TRUE
26 | LV_5414-6_0_5_line_26 |  | 18 | 23 | 0.0089391 | 0.125 | 0.08 | 261 | 0 | 0.364 | 1 | 1 | cs | TRUE
27 | LV_5414-6_0_5_line_27 |  | 19 | 24 | 0.021242 | 0.125 | 0.08 | 261 | 0 | 0.364 | 1 | 1 | cs | TRUE
28 | LV_5414-6_0_5_line_28 |  | 20 | 25 | 0.018872 | 0.125 | 0.08 | 261 | 0 | 0.364 | 1 | 1 | cs | TRUE
29 | LV_5414-6_0_5_line_29 |  | 21 | 26 | 0.055503 | 0.125 | 0.08 | 261 | 0 | 0.364 | 1 | 1 | cs | TRUE
30 | LV_5414-6_0_5_line_30 |  | 23 | 27 | 0.0047915 | 0.125 | 0.08 | 261 | 0 | 0.364 | 1 | 1 | cs | TRUE
31 | LV_5414-6_0_5_line_31 |  | 25 | 28 | 0.034899 | 0.125 | 0.08 | 261 | 0 | 0.364 | 1 | 1 | cs | TRUE
32 | LV_5414-6_0_5_line_32 |  | 26 | 29 | 0.029138 | 0.125 | 0.08 | 261 | 0 | 0.364 | 1 | 1 | cs | TRUE
33 | LV_5414-6_0_5_line_33 |  | 28 | 30 | 0.0621 | 0.125 | 0.08 | 261 | 0 | 0.364 | 1 | 1 | cs | TRUE
34 | LV_5414-6_0_5_line_34 |  | 29 | 60 | 0.078248 | 0.125 | 0.08 | 261 | 0 | 0.364 | 1 | 1 | cs | TRUE
35 | LV_5414-6_0_5_line_35 |  | 29 | 61 | 0.020893 | 0.125 | 0.08 | 261 | 0 | 0.364 | 1 | 1 | cs | TRUE
36 | LV_5414-6_0_5_line_36 |  | 30 | 31 | 0.021737 | 0.125 | 0.08 | 261 | 0 | 0.364 | 1 | 1 | cs | TRUE
37 | LV_5414-6_0_5_line_37 |  | 32 | 33 | 0.00036669 | 0.125 | 0.08 | 261 | 0 | 0.364 | 1 | 1 | cs | TRUE
38 | LV_5414-6_0_5_line_38 |  | 32 | 34 | 0.048704 | 0.125 | 0.08 | 261 | 0 | 0.364 | 1 | 1 | cs | TRUE
39 | LV_5414-6_0_5_line_39 |  | 33 | 35 | 0.038304 | 0.125 | 0.08 | 261 | 0 | 0.364 | 1 | 1 | cs | TRUE
40 | LV_5414-6_0_5_line_40 |  | 34 | 36 | 0.02026 | 0.125 | 0.08 | 261 | 0 | 0.364 | 1 | 1 | cs | TRUE
41 | LV_5414-6_0_5_line_41 |  | 35 | 37 | 0.017847 | 0.125 | 0.08 | 261 | 0 | 0.364 | 1 | 1 | cs | TRUE
42 | LV_5414-6_0_5_line_42 |  | 36 | 38 | 0.048566 | 0.125 | 0.08 | 261 | 0 | 0.364 | 1 | 1 | cs | TRUE
43 | LV_5414-6_0_5_line_43 |  | 36 | 39 | 0.028116 | 0.125 | 0.08 | 261 | 0 | 0.364 | 1 | 2 | cs | TRUE
44 | LV_5414-6_0_5_line_44 |  | 37 | 40 | 0.0199 | 0.125 | 0.08 | 261 | 0 | 0.364 | 1 | 1 | cs | TRUE
45 | LV_5414-6_0_5_line_45 |  | 38 | 41 | 0.03564 | 0.125 | 0.08 | 261 | 0 | 0.364 | 1 | 1 | cs | TRUE
46 | LV_5414-6_0_5_line_46 |  | 38 | 42 | 0.093834 | 0.125 | 0.08 | 261 | 0 | 0.364 | 1 | 1 | cs | TRUE
47 | LV_5414-6_0_5_line_47 |  | 40 | 44 | 0.030329 | 0.125 | 0.08 | 261 | 0 | 0.364 | 1 | 1 | cs | TRUE
48 | LV_5414-6_0_5_line_48 |  | 40 | 45 | 0.067093 | 0.125 | 0.08 | 261 | 0 | 0.364 | 1 | 1 | cs | TRUE
49 | LV_5414-6_0_5_line_49 |  | 41 | 43 | 0.025768 | 0.125 | 0.08 | 261 | 0 | 0.364 | 1 | 1 | cs | TRUE
50 | LV_5414-6_0_5_line_50 |  | 44 | 47 | 0.025768 | 0.125 | 0.08 | 261 | 0 | 0.364 | 1 | 1 | cs | TRUE
51 | LV_5414-6_0_5_line_51 |  | 44 | 48 | 0.024842 | 0.125 | 0.08 | 261 | 0 | 0.364 | 1 | 1 | cs | TRUE
52 | LV_5414-6_0_5_line_52 |  | 45 | 53 | 0.051477 | 0.125 | 0.08 | 261 | 0 | 0.364 | 1 | 1 | cs | TRUE
53 | LV_5414-6_0_5_line_53 |  | 45 | 54 | 0.037558 | 0.125 | 0.08 | 261 | 0 | 0.364 | 1 | 1 | cs | TRUE
54 | LV_5414-6_0_5_line_54 |  | 47 | 49 | 0.048612 | 0.125 | 0.08 | 261 | 0 | 0.364 | 1 | 1 | cs | TRUE
55 | LV_5414-6_0_5_line_55 |  | 48 | 57 | 0.039964 | 0.125 | 0.08 | 261 | 0 | 0.364 | 1 | 1 | cs | TRUE
56 | LV_5414-6_0_5_line_56 |  | 50 | 51 | 0.01353 | 0.125 | 0.08 | 261 | 0 | 0.364 | 1 | 1 | cs | TRUE
57 | LV_5414-6_0_5_line_57 |  | 50 | 52 | 0.013462 | 0.125 | 0.08 | 261 | 0 | 0.364 | 1 | 1 | cs | TRUE
58 | LV_5414-6_0_5_line_58 |  | 51 | 57 | 0.020239 | 0.125 | 0.08 | 261 | 0 | 0.364 | 1 | 1 | cs | TRUE
59 | LV_5414-6_0_5_line_59 |  | 52 | 56 | 0.046648 | 0.125 | 0.08 | 261 | 0 | 0.364 | 1 | 1 | cs | TRUE
60 | LV_5414-6_0_5_line_60 |  | 53 | 59 | 0.0010357 | 0.125 | 0.08 | 261 | 0 | 0.364 | 1 | 1 | cs | TRUE
61 | LV_5414-6_0_5_line_61 |  | 54 | 58 | 0.043132 | 0.125 | 0.08 | 261 | 0 | 0.364 | 1 | 1 | cs | TRUE
62 | LV_5414-6_0_5_line_62 |  | 55 | 56 | 0.026643 | 0.125 | 0.08 | 261 | 0 | 0.364 | 1 | 1 | cs | TRUE
63 | LV_5414-6_0_5_line_63 |  | 59 | 69 | 0.029227 | 0.125 | 0.08 | 261 | 0 | 0.364 | 1 | 1 | cs | TRUE
64 | LV_5414-6_0_5_line_64 |  | 60 | 62 | 0.028133 | 0.125 | 0.08 | 261 | 0 | 0.364 | 1 | 1 | cs | TRUE
65 | LV_5414-6_0_5_line_65 |  | 62 | 65 | 0.03497 | 0.125 | 0.08 | 261 | 0 | 0.364 | 1 | 1 | cs | TRUE
66 | LV_5414-6_0_5_line_66 |  | 63 | 64 | 0.021572 | 0.125 | 0.08 | 261 | 0 | 0.364 | 1 | 1 | cs | TRUE
67 | LV_5414-6_0_5_line_67 |  | 63 | 65 | 0.01539 | 0.125 | 0.08 | 261 | 0 | 0.364 | 1 | 1 | cs | TRUE
68 | LV_5414-6_0_5_line_68 |  | 64 | 66 | 0.011671 | 0.125 | 0.08 | 261 | 0 | 0.364 | 1 | 1 | cs | TRUE
69 | LV_5414-6_0_5_line_69 |  | 67 | 68 | 0.13172 | 0.125 | 0.08 | 261 | 0 | 0.364 | 1 | 1 | cs | TRUE

## trafo
| name | std_type | hv_bus | lv_bus | sn_mva | vn_hv_kv | vn_lv_kv | vk_percent | vkr_percent | pfe_kw | i0_percent | shift_degree | tap_side | tap_neutral | tap_min | tap_max | tap_step_percent | tap_step_degree | tap_pos | tap_phase_shifter | parallel | df | in_service
0 | LV_5414-6_0_5_trafo_28 | 0.63 MVA 20/0.4 kV | 71 | 8 | 0.63 | 20 | 0.4 | 6 | 1.206 | 1.65 | 0.2619 | 150 | hv | 0 | -2 | 2 | 2.5 | 0 | 0 | FALSE | 1 | 1 | TRUE

## line_geodata
| x0 | y0 | x1 | y1 | x2 | y2 | x3 | y3 | x4 | y4 | x5 | y5 | x6 | y6 | x7 | y7 | x8 | y8 | x9 | y9 | x10 | y10 | x11 | y11 | x12 | y12
0 | 2560869.7283 | 1138565.7812 | 2560857.9805 | 1138558.1462 | 2560842.3934 | 1138548.5547
1 | 2560907.1852 | 1138583.5617 | 2560899.6161 | 1138584.6114 | 2560879.5999 | 1138572.224 | 2560874.0694 | 1138568.6025 | 2560869.7283 | 1138565.7812
2 | 2560838.491 | 1138546.1534 | 2560842.3934 | 1138548.5547
3 | 2560907.1852 | 1138583.5617 | 2560886.826 | 1138571.0625
4 | 2560907.1852 | 1138583.5617 | 2560914.4056 | 1138579.7462 | 2560923.6625 | 1138565.8674
5 | 2560838.491 | 1138546.1534 | 2560834.5976 | 1138543.7576 | 2560822.1819 | 1138537.5575 | 2560811.0272 | 1138533.6503 | 2560801.9194 | 1138531.0972 | 2560797.951 | 1138530.5157
6 | 2560886.826 | 1138571.0625 | 2560838.659 | 1138541.4912
7 | 2560941.7207 | 1138538.7927 | 2560923.6625 | 1138565.8674
8 | 2560768.3225 | 1138567.5841 | 2560770.5209 | 1138556.6813 | 2560773.1284 | 1138544.8916 | 2560774.483 | 1138541.5033 | 2560777.9093 | 1138537.3344 | 2560782.906 | 1138533.3888 | 2560786.5103 | 1138531.7645 | 2560791.0399 | 1138530.4899 | 2560796.2532 | 1138530.267 | 2560797.951 | 1138530.5157
9 | 2560941.7207 | 1138538.7927 | 2560954.2207 | 1138558.0102
10 | 2560954.2207 | 1138558.0102 | 2560985.5016 | 1138545.0231
11 | 2560954.2207 | 1138558.0102 | 2560955.4696 | 1138576.2447 | 2560975.918 | 1138568.453
12 | 2560955.3655 | 1138518.694 | 2560941.7207 | 1138538.7927
13 | 2560985.5016 | 1138545.0231 | 2560994.8214 | 1138541.1497 | 2560997.9377 | 1138536.605 | 2561020.1702 | 1138526.7395
14 | 2560763.869 | 1138589.6707 | 2560768.3225 | 1138567.5841
15 | 2560955.3655 | 1138518.694 | 2560962.6034 | 1138506.8966 | 2560981.6144 | 1138482.2075
16 | 2560955.3655 | 1138518.694 | 2560938.8277 | 1138468.8607
17 | 2561020.1702 | 1138526.7395 | 2561052.8268 | 1138512.2485 | 2561058.2096 | 1138505.3079
18 | 2561020.1702 | 1138526.7395 | 2561044.2943 | 1138570.3545
19 | 2560867.8605 | 1138680.567 | 2560891.5849 | 1138643.549 | 2560893.7772 | 1138641.2297
20 | 2560845.5894 | 1138715.3176 | 2560867.8605 | 1138680.567
21 | 2560900.8048 | 1138633.7952 | 2560893.7772 | 1138641.2297
22 | 2560803.1162 | 1138790.4431 | 2560810.3375 | 1138778.5456 | 2560817.1036 | 1138766.4288 | 2560845.5894 | 1138715.3176
23 | 2560806.1224 | 1138693.4521 | 2560845.5894 | 1138715.3176
24 | 2560845.5894 | 1138715.3176 | 2560862.8403 | 1138723.5763 | 2560878.3984 | 1138729.3337 | 2560882.4533 | 1138730.8367
25 | 2560900.8048 | 1138633.7952 | 2560899.2494 | 1138641.8094 | 2560878.5756 | 1138672.5926 | 2560862.8115 | 1138699.0307 | 2560860.86 | 1138705.2577
26 | 2560900.8048 | 1138633.7952 | 2560907.3805 | 1138627.7399
27 | 2560803.1162 | 1138790.4431 | 2560821.8461 | 1138800.4634
28 | 2560806.1224 | 1138693.4521 | 2560808.9881 | 1138688.2531 | 2560797.6901 | 1138681.9536
29 | 2560930.1663 | 1138758.8459 | 2560902.5902 | 1138740.5155 | 2560889.3923 | 1138733.4088 | 2560882.4533 | 1138730.8367
30 | 2560907.3805 | 1138627.7399 | 2560907.7469 | 1138627.4025 | 2560911.5227 | 1138625.3588
31 | 2560797.6901 | 1138681.9536 | 2560767.2093 | 1138664.9585
32 | 2560930.1663 | 1138758.8459 | 2560953.6442 | 1138776.1912
33 | 2560767.2093 | 1138664.9585 | 2560757.1769 | 1138659.3647 | 2560754.2499 | 1138656.3267 | 2560752.1147 | 1138648.5256 | 2560752.2305 | 1138646.2348 | 2560758.9271 | 1138614.0192 | 2560759.5504 | 1138610.9739
34 | 2560953.6442 | 1138776.1912 | 2560970.4732 | 1138787.0321 | 2561004.4446 | 1138800.1297 | 2561010.8807 | 1138804.6904 | 2561022.2465 | 1138812.7486
35 | 2560953.6442 | 1138776.1912 | 2560941.1051 | 1138792.9036
36 | 2560759.5504 | 1138610.9739 | 2560761.0962 | 1138603.4219 | 2560763.869 | 1138589.6707
37 | 2560865.5312 | 1138466.7397 | 2560865.1839 | 1138466.8573
38 | 2560911.0407 | 1138449.3919 | 2560865.5312 | 1138466.7397 | 2560865.5312 | 1138466.7397
39 | 2560865.1839 | 1138466.8573 | 2560857.3348 | 1138469.5166 | 2560840.673 | 1138473.8938 | 2560829.6038 | 1138476.0669 | 2560828.1236 | 1138476.3583
40 | 2560929.9719 | 1138442.1754 | 2560911.0407 | 1138449.3919
41 | 2560810.4325 | 1138478.5832 | 2560814.8742 | 1138478.3305 | 2560825.9244 | 1138476.7912 | 2560828.1236 | 1138476.3583
42 | 2560929.9719 | 1138442.1754 | 2560936.8399 | 1138439.7408 | 2560956.032 | 1138432.924 | 2560966.3553 | 1138429.5776 | 2560965.7506 | 1138427.6583 | 2560965.7375 | 1138425.6462 | 2560966.3173 | 1138423.7193 | 2560967.4525 | 1138422.0555 | 2560969.0211 | 1138420.8003
43 | 2560929.9719 | 1138442.1754 | 2560938.8277 | 1138468.8607
44 | 2560790.5502 | 1138478.9336 | 2560800.7503 | 1138479.134 | 2560810.4325 | 1138478.5832
45 | 2560969.0211 | 1138420.8003 | 2560970.8623 | 1138420.0657 | 2560972.8379 | 1138419.8973 | 2560974.7712 | 1138420.3183 | 2560976.5003 | 1138421.2743 | 2560977.8786 | 1138422.6883 | 2560978.7898 | 1138424.4388 | 2560979.14 | 1138426.2486 | 2560978.9826 | 1138428.0839 | 2560978.3324 | 1138429.8112 | 2560977.2421 | 1138431.2856 | 2560986.8288 | 1138437.7157 | 2560990.869 | 1138440.4242
46 | 2560969.0211 | 1138420.8003 | 2560967.4252 | 1138416.6641 | 2560966.6418 | 1138414.4569 | 2560963.8902 | 1138406.4596 | 2560946.167 | 1138329.8829
47 | 2560765.9682 | 1138482.4177 | 2560770.1728 | 1138480.8451 | 2560771.8879 | 1138483.1907 | 2560774.161 | 1138485.0101 | 2560776.8221 | 1138486.1711 | 2560779.6939 | 1138486.6193 | 2560782.5224 | 1138486.323 | 2560785.1847 | 1138485.3162 | 2560787.5045 | 1138483.667 | 2560789.3363 | 1138481.4984 | 2560790.5502 | 1138478.9336
48 | 2560790.5502 | 1138478.9336 | 2560791.0897 | 1138475.5617 | 2560790.5832 | 1138472.1967 | 2560789.0712 | 1138469.1383 | 2560786.7016 | 1138466.6858 | 2560783.6991 | 1138465.0601 | 2560787.2984 | 1138455.5763 | 2560795.0631 | 1138425.4994 | 2560796.3676 | 1138416.7642
49 | 2560990.869 | 1138440.4242 | 2561012.2676 | 1138454.7802
50 | 2560761.9056 | 1138464.4906 | 2560770.2485 | 1138470.0391 | 2560769.1809 | 1138472.6363 | 2560768.7992 | 1138475.4291 | 2560769.1405 | 1138478.2283 | 2560770.1728 | 1138480.8451 | 2560765.9682 | 1138482.4177
51 | 2560765.9682 | 1138482.4177 | 2560767.8817 | 1138485.718 | 2560772.3557 | 1138490.0578 | 2560774.7143 | 1138493.1995 | 2560775.4593 | 1138495.3958 | 2560775.3198 | 1138498.7762 | 2560774.3208 | 1138503.8414
52 | 2560796.3676 | 1138416.7642 | 2560805.3599 | 1138373.2058 | 2560806.7103 | 1138366.3373
53 | 2560796.3676 | 1138416.7642 | 2560791.8422 | 1138415.1484 | 2560771.5255 | 1138405.1757 | 2560763.6609 | 1138398.6792
54 | 2560761.9056 | 1138464.4906 | 2560763.7779 | 1138456.7301 | 2560741.8348 | 1138435.5957 | 2560733.9629 | 1138429.168
55 | 2560766.1093 | 1138542.947 | 2560768.6251 | 1138531.3141 | 2560769.9369 | 1138526.0696 | 2560774.3208 | 1138503.8414
56 | 2560759.1329 | 1138575.9875 | 2560759.8109 | 1138572.6258 | 2560761.8784 | 1138562.7388
57 | 2560759.1329 | 1138575.9875 | 2560745.9675 | 1138573.1789
58 | 2560766.1093 | 1138542.947 | 2560763.3165 | 1138555.8611 | 2560761.8784 | 1138562.7388
59 | 2560745.9675 | 1138573.1789 | 2560728.4405 | 1138569.4398 | 2560725.099 | 1138565.3706 | 2560729.7343 | 1138542.3723
60 | 2560806.7103 | 1138366.3373 | 2560806.9101 | 1138365.321
61 | 2560763.6609 | 1138398.6792 | 2560784.2386 | 1138382.6036 | 2560786.4951 | 1138379.4985 | 2560779.644 | 1138368.2377
62 | 2560734.9984 | 1138516.2545 | 2560729.7343 | 1138542.3723
63 | 2560812.5486 | 1138336.6432 | 2560806.9101 | 1138365.321
64 | 2561046.5745 | 1138826.7446 | 2561036.8589 | 1138822.22 | 2561023.6062 | 1138813.7126 | 2561022.2465 | 1138812.7486
65 | 2561076.8618 | 1138843.9723 | 2561070.3852 | 1138839.0784 | 2561061.3206 | 1138833.612 | 2561046.5745 | 1138826.7446
66 | 2561084.4504 | 1138830.6465 | 2561093.8792 | 1138811.2448
67 | 2561076.8618 | 1138843.9723 | 2561079.1119 | 1138841.0785 | 2561080.8991 | 1138837.9543 | 2561084.4504 | 1138830.6465
68 | 2561098.9805 | 1138800.7478 | 2561093.8792 | 1138811.2448
69 | 2561044.2943 | 1138570.3545 | 2561152.5473 | 1138645.3995

## bus_geodata
| x | y | coords
0 | 2560869.7283 | 1138565.7812
1 | 2560842.3934 | 1138548.5547
2 | 2560907.1852 | 1138583.5617
3 | 2560838.491 | 1138546.1534
4 | 2560886.826 | 1138571.0625
5 | 2560923.6625 | 1138565.8674
6 | 2560797.951 | 1138530.5157
7 | 2560954.2207 | 1138558.0102
8 | 2560941.7207 | 1138538.7927
9 | 2560985.5016 | 1138545.0231
10 | 2560975.918 | 1138568.453
11 | 2560838.659 | 1138541.4912
12 | 2560768.3225 | 1138567.5841
13 | 2560955.3655 | 1138518.694
14 | 2561020.1702 | 1138526.7395
15 | 2560867.8605 | 1138680.567
16 | 2560893.7772 | 1138641.2297
17 | 2560845.5894 | 1138715.3176
18 | 2560900.8048 | 1138633.7952
19 | 2560803.1162 | 1138790.4431
20 | 2560806.1224 | 1138693.4521
21 | 2560882.4533 | 1138730.8367
22 | 2560860.86 | 1138705.2577
23 | 2560907.3805 | 1138627.7399
24 | 2560821.8461 | 1138800.4634
25 | 2560797.6901 | 1138681.9536
26 | 2560930.1663 | 1138758.8459
27 | 2560911.5227 | 1138625.3588
28 | 2560767.2093 | 1138664.9585
29 | 2560953.6442 | 1138776.1912
30 | 2560759.5504 | 1138610.9739
31 | 2560763.869 | 1138589.6707
32 | 2560865.5312 | 1138466.7397
33 | 2560865.1839 | 1138466.8573
34 | 2560911.0407 | 1138449.3919
35 | 2560828.1236 | 1138476.3583
36 | 2560929.9719 | 1138442.1754
37 | 2560810.4325 | 1138478.5832
38 | 2560969.0211 | 1138420.8003
39 | 2560938.8277 | 1138468.8607
40 | 2560790.5502 | 1138478.9336
41 | 2560990.869 | 1138440.4242
42 | 2560946.167 | 1138329.8829
43 | 2561012.2676 | 1138454.7802
44 | 2560765.9682 | 1138482.4177
45 | 2560796.3676 | 1138416.7642
46 | 2560981.6144 | 1138482.2075
47 | 2560761.9056 | 1138464.4906
48 | 2560774.3208 | 1138503.8414
49 | 2560733.9629 | 1138429.168
50 | 2560759.133 | 1138575.9875
51 | 2560761.8784 | 1138562.7388
52 | 2560745.9675 | 1138573.1789
53 | 2560806.7103 | 1138366.3373
54 | 2560763.6609 | 1138398.6792
55 | 2560734.9984 | 1138516.2545
56 | 2560729.7343 | 1138542.3723
57 | 2560766.1093 | 1138542.947
58 | 2560779.644 | 1138368.2377
59 | 2560806.9101 | 1138365.321
60 | 2561022.2465 | 1138812.7486
61 | 2560941.1051 | 1138792.9036
62 | 2561046.5745 | 1138826.7446
63 | 2561084.4504 | 1138830.6465
64 | 2561093.8792 | 1138811.2448
65 | 2561076.8618 | 1138843.9723
66 | 2561098.9805 | 1138800.7478
67 | 2561152.5473 | 1138645.3995
68 | 2561044.2943 | 1138570.3545
69 | 2560812.5486 | 1138336.6432
70 | 2561058.2096 | 1138505.3079
71 | 2560954.2207 | 1138558.0102

## line_std_types
| c_nf_per_km | r_ohm_per_km | x_ohm_per_km | max_i_ka | type | q_mm2 | alpha | voltage_rating
NAYY 4x50 SE | 210 | 0.642 | 0.083 | 0.142 | cs | 50 | 0.00403 | LV
NAYY 4x120 SE | 264 | 0.225 | 0.08 | 0.242 | cs | 120 | 0.00403 | LV
NAYY 4x150 SE | 261 | 0.208 | 0.08 | 0.27 | cs | 150 | 0.00403 | LV
NA2XS2Y 1x95 RM/25 12/20 kV | 216 | 0.313 | 0.132 | 0.252 | cs | 95 | 0.00403 | MV
NA2XS2Y 1x185 RM/25 12/20 kV | 273 | 0.161 | 0.117 | 0.362 | cs | 185 | 0.00403 | MV
NA2XS2Y 1x240 RM/25 12/20 kV | 304 | 0.122 | 0.112 | 0.421 | cs | 240 | 0.00403 | MV
NA2XS2Y 1x95 RM/25 6/10 kV | 315 | 0.313 | 0.123 | 0.249 | cs | 95 | 0.00403 | MV
NA2XS2Y 1x185 RM/25 6/10 kV | 406 | 0.161 | 0.11 | 0.358 | cs | 185 | 0.00403 | MV
NA2XS2Y 1x240 RM/25 6/10 kV | 456 | 0.122 | 0.105 | 0.416 | cs | 240 | 0.00403 | MV
NA2XS2Y 1x150 RM/25 12/20 kV | 250 | 0.206 | 0.116 | 0.319 | cs | 150 | 0.00403 | MV
NA2XS2Y 1x120 RM/25 12/20 kV | 230 | 0.253 | 0.119 | 0.283 | cs | 120 | 0.00403 | MV
NA2XS2Y 1x70 RM/25 12/20 kV | 190 | 0.443 | 0.132 | 0.22 | cs | 70 | 0.00403 | MV
NA2XS2Y 1x150 RM/25 6/10 kV | 360 | 0.206 | 0.11 | 0.315 | cs | 150 | 0.00403 | MV
NA2XS2Y 1x120 RM/25 6/10 kV | 340 | 0.253 | 0.113 | 0.28 | cs | 120 | 0.00403 | MV
NA2XS2Y 1x70 RM/25 6/10 kV | 280 | 0.443 | 0.123 | 0.217 | cs | 70 | 0.00403 | MV
N2XS(FL)2Y 1x120 RM/35 64/110 kV | 112 | 0.153 | 0.166 | 0.366 | cs | 120 | 0.00393 | HV
N2XS(FL)2Y 1x185 RM/35 64/110 kV | 125 | 0.099 | 0.156 | 0.457 | cs | 185 | 0.00393 | HV
N2XS(FL)2Y 1x240 RM/35 64/110 kV | 135 | 0.075 | 0.149 | 0.526 | cs | 240 | 0.00393 | HV
N2XS(FL)2Y 1x300 RM/35 64/110 kV | 144 | 0.06 | 0.144 | 0.588 | cs | 300 | 0.00393 | HV
15-AL1/3-ST1A 0.4 | 11 | 1.8769 | 0.35 | 0.105 | ol | 16 | 0.00403 | LV
24-AL1/4-ST1A 0.4 | 11.25 | 1.2012 | 0.335 | 0.14 | ol | 24 | 0.00403 | LV
48-AL1/8-ST1A 0.4 | 12.2 | 0.5939 | 0.3 | 0.21 | ol | 48 | 0.00403 | LV
94-AL1/15-ST1A 0.4 | 13.2 | 0.306 | 0.29 | 0.35 | ol | 94 | 0.00403 | LV
34-AL1/6-ST1A 10.0 | 9.7 | 0.8342 | 0.36 | 0.17 | ol | 34 | 0.00403 | MV
48-AL1/8-ST1A 10.0 | 10.1 | 0.5939 | 0.35 | 0.21 | ol | 48 | 0.00403 | MV
70-AL1/11-ST1A 10.0 | 10.4 | 0.4132 | 0.339 | 0.29 | ol | 70 | 0.00403 | MV
94-AL1/15-ST1A 10.0 | 10.75 | 0.306 | 0.33 | 0.35 | ol | 94 | 0.00403 | MV
122-AL1/20-ST1A 10.0 | 11.1 | 0.2376 | 0.323 | 0.41 | ol | 122 | 0.00403 | MV
149-AL1/24-ST1A 10.0 | 11.25 | 0.194 | 0.315 | 0.47 | ol | 149 | 0.00403 | MV
34-AL1/6-ST1A 20.0 | 9.15 | 0.8342 | 0.382 | 0.17 | ol | 34 | 0.00403 | MV
48-AL1/8-ST1A 20.0 | 9.5 | 0.5939 | 0.372 | 0.21 | ol | 48 | 0.00403 | MV
70-AL1/11-ST1A 20.0 | 9.7 | 0.4132 | 0.36 | 0.29 | ol | 70 | 0.00403 | MV
94-AL1/15-ST1A 20.0 | 10 | 0.306 | 0.35 | 0.35 | ol | 94 | 0.00403 | MV
122-AL1/20-ST1A 20.0 | 10.3 | 0.2376 | 0.344 | 0.41 | ol | 122 | 0.00403 | MV
149-AL1/24-ST1A 20.0 | 10.5 | 0.194 | 0.337 | 0.47 | ol | 149 | 0.00403 | MV
184-AL1/30-ST1A 20.0 | 10.75 | 0.1571 | 0.33 | 0.535 | ol | 184 | 0.00403 | MV
243-AL1/39-ST1A 20.0 | 11 | 0.1188 | 0.32 | 0.645 | ol | 243 | 0.00403 | MV
48-AL1/8-ST1A 110.0 | 8 | 0.5939 | 0.46 | 0.21 | ol | 48 | 0.00403 | HV
70-AL1/11-ST1A 110.0 | 8.4 | 0.4132 | 0.45 | 0.29 | ol | 70 | 0.00403 | HV
94-AL1/15-ST1A 110.0 | 8.65 | 0.306 | 0.44 | 0.35 | ol | 94 | 0.00403 | HV
122-AL1/20-ST1A 110.0 | 8.5 | 0.2376 | 0.43 | 0.41 | ol | 122 | 0.00403 | HV
149-AL1/24-ST1A 110.0 | 8.75 | 0.194 | 0.41 | 0.47 | ol | 149 | 0.00403 | HV
184-AL1/30-ST1A 110.0 | 8.8 | 0.1571 | 0.4 | 0.535 | ol | 184 | 0.00403 | HV
243-AL1/39-ST1A 110.0 | 9 | 0.1188 | 0.39 | 0.645 | ol | 243 | 0.00403 | HV
305-AL1/39-ST1A 110.0 | 9.2 | 0.0949 | 0.38 | 0.74 | ol | 305 | 0.00403 | HV
490-AL1/64-ST1A 110.0 | 9.75 | 0.059 | 0.37 | 0.96 | ol | 490 | 0.00403 | HV
679-AL1/86-ST1A 110.0 | 9.95 | 0.042 | 0.36 | 1.15 | ol | 679 | 0.00403 | HV
490-AL1/64-ST1A 220.0 | 10 | 0.059 | 0.285 | 0.96 | ol | 490 | 0.00403 | HV
679-AL1/86-ST1A 220.0 | 11.7 | 0.042 | 0.275 | 1.15 | ol | 679 | 0.00403 | HV
490-AL1/64-ST1A 380.0 | 11 | 0.059 | 0.253 | 0.96 | ol | 490 | 0.00403 | HV
679-AL1/86-ST1A 380.0 | 14.6 | 0.042 | 0.25 | 1.15 | ol | 679 | 0.00403 | HV

## trafo_std_types
| i0_percent | pfe_kw | vkr_percent | sn_mva | vn_lv_kv | vn_hv_kv | vk_percent | shift_degree | vector_group | tap_side | tap_neutral | tap_min | tap_max | tap_step_degree | tap_step_percent | tap_phase_shifter
160 MVA 380/110 kV | 0.06 | 60 | 0.25 | 160 | 110 | 380 | 12.2 | 0 | Yy0 | hv | 0 | -9 | 9 | 0 | 1.5 | FALSE
100 MVA 220/110 kV | 0.06 | 55 | 0.26 | 100 | 110 | 220 | 12 | 0 | Yy0 | hv | 0 | -9 | 9 | 0 | 1.5 | FALSE
63 MVA 110/20 kV | 0.04 | 22 | 0.32 | 63 | 20 | 110 | 18 | 150 | YNd5 | hv | 0 | -9 | 9 | 0 | 1.5 | FALSE
40 MVA 110/20 kV | 0.05 | 18 | 0.34 | 40 | 20 | 110 | 16.2 | 150 | YNd5 | hv | 0 | -9 | 9 | 0 | 1.5 | FALSE
25 MVA 110/20 kV | 0.07 | 14 | 0.41 | 25 | 20 | 110 | 12 | 150 | YNd5 | hv | 0 | -9 | 9 | 0 | 1.5 | FALSE
63 MVA 110/10 kV | 0.04 | 22 | 0.32 | 63 | 10 | 110 | 18 | 150 | YNd5 | hv | 0 | -9 | 9 | 0 | 1.5 | FALSE
40 MVA 110/10 kV | 0.05 | 18 | 0.34 | 40 | 10 | 110 | 16.2 | 150 | YNd5 | hv | 0 | -9 | 9 | 0 | 1.5 | FALSE
25 MVA 110/10 kV | 0.07 | 14 | 0.41 | 25 | 10 | 110 | 12 | 150 | YNd5 | hv | 0 | -9 | 9 | 0 | 1.5 | FALSE
0.25 MVA 20/0.4 kV | 0.32 | 0.8 | 1.44 | 0.25 | 0.4 | 20 | 6 | 150 | Yzn5 | hv | 0 | -2 | 2 | 0 | 2.5 | FALSE
0.4 MVA 20/0.4 kV | 0.3375 | 1.35 | 1.425 | 0.4 | 0.4 | 20 | 6 | 150 | Dyn5 | hv | 0 | -2 | 2 | 0 | 2.5 | FALSE
0.63 MVA 20/0.4 kV | 0.2619 | 1.65 | 1.206 | 0.63 | 0.4 | 20 | 6 | 150 | Dyn5 | hv | 0 | -2 | 2 | 0 | 2.5 | FALSE
0.25 MVA 10/0.4 kV | 0.24 | 0.6 | 1.2 | 0.25 | 0.4 | 10 | 4 | 150 | Dyn5 | hv | 0 | -2 | 2 | 0 | 2.5 | FALSE
0.4 MVA 10/0.4 kV | 0.2375 | 0.95 | 1.325 | 0.4 | 0.4 | 10 | 4 | 150 | Dyn5 | hv | 0 | -2 | 2 | 0 | 2.5 | FALSE
0.63 MVA 10/0.4 kV | 0.1873 | 1.18 | 1.0794 | 0.63 | 0.4 | 10 | 4 | 150 | Dyn5 | hv | 0 | -2 | 2 | 0 | 2.5 | FALSE

## trafo3w_std_types
| sn_hv_mva | sn_mv_mva | sn_lv_mva | vn_hv_kv | vn_mv_kv | vn_lv_kv | vk_hv_percent | vk_mv_percent | vk_lv_percent | vkr_hv_percent | vkr_mv_percent | vkr_lv_percent | pfe_kw | i0_percent | shift_mv_degree | shift_lv_degree | vector_group | tap_side | tap_neutral | tap_min | tap_max | tap_step_percent
63/25/38 MVA 110/20/10 kV | 63 | 25 | 38 | 110 | 20 | 10 | 10.4 | 10.4 | 10.4 | 0.28 | 0.32 | 0.35 | 35 | 0.89 | 0 | 0 | YN0yn0yn0 | hv | 0 | -10 | 10 | 1.2
63/25/38 MVA 110/10/10 kV | 63 | 25 | 38 | 110 | 10 | 10 | 10.4 | 10.4 | 10.4 | 0.28 | 0.32 | 0.35 | 35 | 0.89 | 0 | 0 | YN0yn0yn0 | hv | 0 | -10 | 10 | 1.2

## fuse_std_types
| fuse_type | i_rated_a | t_avg | t_min | t_total | x_avg | x_min | x_total
HV 100A | HV 100A | 100 | 0 | [10.0, 3.64, 0.854, 0.281, 0.1, 0.0531, 0.022, 0.01] | [10.0, 4.267, 1.21, 0.403, 0.1, 0.058, 0.022, 0.01] | 0 | [300.0, 350.0, 450.0, 550.0, 700.0, 850.0, 1200.0, 1752.0] | [600.0, 700.0, 900.0, 1150.0, 1665.0, 2000.0, 3000.0, 4313.0]
HV 10A | HV 10A | 10 | 0 | [10.0, 1675.0, 0.344, 0.156, 0.1, 0.0417, 0.0171, 0.01] | [10.0, 1.3, 0.3, 0.155, 0.1, 0.0555, 0.023, 0.01] | 0 | [30.0, 32.0, 35.0, 37.0, 39.0, 50.0, 70.0, 88.0] | [60.0, 70.0, 80.0, 87.0, 94.0, 110.0, 150.0, 216.0]
HV 125A | HV 125A | 125 | 0 | [10.0, 1.82, 0.344, 0.1, 0.0467, 0.0269, 0.01] | [10.0, 2.478, 0.426, 0.1, 0.0427, 0.0211, 0.01] | 0 | [375.0, 500.0, 700.0, 925.0, 1200.0, 1500.0, 2341.0] | [750.0, 1000.0, 1500.0, 2200.0, 3000.0, 4000.0, 5765.0]
HV 160A | HV 160A | 160 | 0 | [10.0, 4.15, 1.03, 0.198, 0.1, 0.051, 0.0172, 0.01] | [10.0, 2.3, 0.734, 0.274, 0.1, 0.046, 0.0177, 0.01] | 0 | [480.0, 550.0, 700.0, 1000.0, 1260.0, 1600.0, 2500.0, 3227.0] | [960.0, 1300.0, 1700.0, 2200.0, 2996.0, 4000.0, 6000.0, 7946.0]
HV 16A | HV 16A | 16 | 0 | [10.0, 0.352, 0.164, 0.1, 0.0649, 0.0342, 0.01] | [10.0, 2.34, 0.722, 0.181, 0.1, 0.055, 0.0296, 0.01] | 0 | [48.0, 60.0, 65.0, 71.0, 80.0, 100.0, 162.0] | [96.0, 110.0, 125.0, 150.0, 168.0, 200.0, 250.0, 398.0]
HV 200A | HV 200A | 200 | 0 | [10.0, 4.267, 1.21, 0.403, 0.1, 0.058, 0.022, 0.01] | [10.0, 3.73, 1.654, 0.328, 0.1, 0.0531, 0.019, 0.01] | 0 | [600.0, 700.0, 900.0, 1150.0, 1665.0, 2000.0, 3000.0, 4313.0] | [1200.0, 1500.0, 1800.0, 2700.0, 3960.0, 5000.0, 7500.0, 10620.0]
HV 20A | HV 20A | 20 | 0 | [10.0, 1.3, 0.3, 0.155, 0.1, 0.0555, 0.023, 0.01] | [10.0, 1.3, 0.161, 0.1, 0.0611, 0.0399, 0.0141, 0.01] | 0 | [60.0, 70.0, 80.0, 87.0, 94.0, 110.0, 150.0, 216.0] | [120.0, 150.0, 200.0, 223.0, 260.0, 300.0, 450.0, 532.0]
HV 25A | HV 25A | 25 | 0 | [10.0, 2.512, 0.833, 0.299, 0.1, 0.0372, 0.0223, 0.01] | [10.0, 3.125, 0.597, 0.198, 0.1, 0.0378, 0.022, 0.01] | 0 | [75.0, 82.0, 90.0, 100.0, 124.0, 170.0, 200.0, 289.0] | [150.0, 170.0, 210.0, 250.0, 294.0, 400.0, 500.0, 711.0]
HV 31.5A | HV 31.5A | 31.5 | 0 | [10.0, 2.34, 0.722, 0.181, 0.1, 0.055, 0.0296, 0.01] | [10.0, 2.84, 0.368, 0.164, 0.1, 0.0621, 0.0378, 0.0195, 0.01] | 0 | [95.0, 110.0, 125.0, 150.0, 165.0, 200.0, 250.0, 390.0] | [189.0, 220.0, 300.0, 350.0, 393.0, 450.0, 530.0, 700.0, 960.0]
HV 40A | HV 40A | 40 | 0 | [10.0, 1.3, 0.161, 0.1, 0.0611, 0.0399, 0.0141, 0.01] | [10.0, 2.05, 0.369, 0.198, 0.1, 0.051, 0.0298, 0.01] | 0 | [120.0, 150.0, 200.0, 223.0, 260.0, 300.0, 450.0, 532.0] | [240.0, 300.0, 400.0, 450.0, 530.0, 650.0, 800.0, 1311.0]
HV 50A | HV 50A | 50 | 0 | [10.0, 3.215, 0.597, 0.198, 0.1, 0.0378, 0.022, 0.01] | [10.0, 3.64, 0.854, 0.281, 0.1, 0.0531, 0.022, 0.01] | 0 | [150.0, 170.0, 210.0, 250.0, 294.0, 400.0, 500.0, 711.0] | [300.0, 350.0, 450.0, 550.0, 700.0, 850.0, 1200.0, 1752.0]
HV 6.3A | HV 6.3A | 6.3 | 0 | [10.0, 1.39, 0.344, 0.168, 0.1, 0.056, 0.0263, 0.01] | [10.0, 1.711, 0.516, 0.198, 0.1, 0.0634, 0.0303, 0.01] | 0 | [19.0, 19.5, 20.4, 20.8, 22.0, 25.0, 32.0, 48.0] | [38.0, 40.0, 43.0, 48.0, 53.0, 60.0, 75.0, 118.0]
HV 63A | HV 63A | 63 | 0 | [10.0, 2.84, 0.368, 0.164, 0.1, 0.0621, 0.0378, 0.0195, 0.01] | [10.0, 1.82, 0.344, 0.1, 0.0467, 0.0269, 0.01] | 0 | [189.0, 220.0, 300.0, 350.0, 393.0, 450.0, 530.0, 700.0, 961.0] | [378.0, 500.0, 700.0, 934.0, 1200.0, 1500.0, 2366.0]
HV 80A | HV 80A | 80 | 0 | [10.0, 2.05, 0.369, 0.198, 0.1, 0.051, 0.0298, 0.01] | [10.0, 4.15, 1.03, 0.198, 0.1, 0.051, 0.0172, 0.01] | 0 | [240.0, 300.0, 400.0, 450.0, 530.0, 650.0, 800.0, 1311.0] | [480.0, 550.0, 700.0, 1000.0, 1260.0, 1600.0, 2500.0, 3227.0]
Siemens NH-1-100 | Siemens NH-1-100 | 100 | [5400.0, 2000.0, 400.0, 20.0, 1.0, 0.2, 0.012, 0.004] | 0 | 0 | [150.0, 190.0, 250.0, 430.0, 900.0, 1250.0, 2700.0, 3600.0] | 0 | 0
Siemens NH-1-125 | Siemens NH-1-125 | 125 | [4800.0, 120.0, 7.0, 0.1, 0.004] | 0 | 0 | [180.0, 400.0, 740.0, 2000.0, 4250.0] | 0 | 0
Siemens NH-1-16 | Siemens NH-1-16 | 16 | [4000.0, 400.0, 2.0, 0.1, 0.04, 0.01] | 0 | 0 | [26.0, 35.0, 75.0, 150.0, 200.0, 300.0] | 0 | 0
Siemens NH-1-160 | Siemens NH-1-160 | 160 | [4800.0, 120.0, 7.0, 0.1, 0.004] | 0 | 0 | [210.0, 500.0, 900.0, 2300.0, 5000.0] | 0 | 0
Siemens NH-1-25 | Siemens NH-1-25 | 25 | [4000.0, 1000.0, 10.0, 0.2, 0.02, 0.01] | 0 | 0 | [40.0, 50.0, 100.0, 210.0, 400.0, 500.0] | 0 | 0
Siemens NH-1-50 | Siemens NH-1-50 | 50 | [4000.0, 40.0, 4.0, 1.0, 0.02, 0.01] | 0 | 0 | [86.0, 200.0, 300.0, 400.0, 1000.0, 1280.0] | 0 | 0
Siemens NH-1-63 | Siemens NH-1-63 | 63 | [4000.0, 100.0, 10.0, 2.0, 0.04, 0.01] | 0 | 0 | [100.0, 200.0, 300.0, 400.0, 1000.0, 1500.0] | 0 | 0
Siemens NH-1-80 | Siemens NH-1-80 | 80 | [4800.0, 120.0, 7.0, 0.1, 0.01] | 0 | 0 | [150.58, 250.0, 450.0, 1150.0, 2470.0] | 0 | 0
Siemens NH-2-1000 | Siemens NH-2-1000 | 1000 | [4800.0, 120.0, 7.0, 0.1, 0.004] | 0 | 0 | [1900.0, 3500.0, 8400.0, 24000.0, 52000.0] | 0 | 0
Siemens NH-2-200 | Siemens NH-2-200 | 200 | [4800.0, 120.0, 7.0, 0.1, 0.004] | 0 | 0 | [280.0, 650.0, 1200.0, 3000.0, 7000.0] | 0 | 0
Siemens NH-2-224 | Siemens NH-2-224 | 224 | [4800.0, 120.0, 7.0, 0.2, 0.04, 0.004] | 0 | 0 | [400.0, 750.0, 1453.0, 3025.0, 4315.0, 7600.0] | 0 | 0
Siemens NH-2-250 | Siemens NH-2-250 | 250 | [4800.0, 120.0, 7.0, 0.1, 0.004] | 0 | 0 | [450.0, 800.0, 1650.0, 4000.0, 8500.0] | 0 | 0
Siemens NH-2-315 | Siemens NH-2-315 | 315 | [4800.0, 120.0, 7.0, 0.1, 0.004] | 0 | 0 | [550.0, 920.0, 1900.0, 5000.0, 11000.0] | 0 | 0
Siemens NH-2-355 | Siemens NH-2-355 | 355 | [4800.0, 120.0, 6.0, 0.1, 0.004] | 0 | 0 | [650.0, 1116.27, 2350.0, 5840.0, 12790.0] | 0 | 0
Siemens NH-2-400 | Siemens NH-2-400 | 400 | [4800.0, 120.0, 7.0, 0.1, 0.004] | 0 | 0 | [720.0, 1350.0, 2800.0, 6500.0, 15000.0] | 0 | 0
Siemens NH-2-425 | Siemens NH-2-425 | 425 | [4800.0, 120.0, 7.0, 0.1, 0.004] | 0 | 0 | [850.0, 1500.0, 3050.0, 7500.0, 16500.0] | 0 | 0
Siemens NH-2-630 | Siemens NH-2-630 | 630 | [4800.0, 120.0, 7.0, 0.1, 0.004] | 0 | 0 | [1200.0, 2000.0, 4800.0, 12000.0, 26000.0] | 0 | 0

## dtypes
| element | column | dtype
0 | bus | name | object
1 | bus | vn_kv | float64
2 | bus | type | object
3 | bus | zone | object
4 | bus | in_service | bool
5 | load | name | object
6 | load | bus | uint32
7 | load | p_mw | float64
8 | load | q_mvar | float64
9 | load | const_z_percent | float64
10 | load | const_i_percent | float64
11 | load | sn_mva | float64
12 | load | scaling | float64
13 | load | in_service | bool
14 | load | type | object
15 | ext_grid | name | object
16 | ext_grid | bus | uint32
17 | ext_grid | vm_pu | float64
18 | ext_grid | va_degree | float64
19 | ext_grid | slack_weight | float64
20 | ext_grid | in_service | bool
21 | line | name | object
22 | line | std_type | object
23 | line | from_bus | uint32
24 | line | to_bus | uint32
25 | line | length_km | float64
26 | line | r_ohm_per_km | float64
27 | line | x_ohm_per_km | float64
28 | line | c_nf_per_km | float64
29 | line | g_us_per_km | float64
30 | line | max_i_ka | float64
31 | line | df | float64
32 | line | parallel | uint32
33 | line | type | object
34 | line | in_service | bool
35 | trafo | name | object
36 | trafo | std_type | object
37 | trafo | hv_bus | uint32
38 | trafo | lv_bus | uint32
39 | trafo | sn_mva | float64
40 | trafo | vn_hv_kv | float64
41 | trafo | vn_lv_kv | float64
42 | trafo | vk_percent | float64
43 | trafo | vkr_percent | float64
44 | trafo | pfe_kw | float64
45 | trafo | i0_percent | float64
46 | trafo | shift_degree | float64
47 | trafo | tap_side | object
48 | trafo | tap_neutral | int32
49 | trafo | tap_min | int32
50 | trafo | tap_max | int32
51 | trafo | tap_step_percent | float64
52 | trafo | tap_step_degree | float64
53 | trafo | tap_pos | int32
54 | trafo | tap_phase_shifter | bool
55 | trafo | parallel | uint32
56 | trafo | df | float64
57 | trafo | in_service | bool
58 | line_geodata | coords | object
59 | bus_geodata | x | float64
60 | bus_geodata | y | float64
61 | bus_geodata | coords | object

## parameters
| version | format_version | converged | OPF_converged | name | f_hz | sn_mva
0 | 2.14.6 | 2.14.0 | FALSE | FALSE |  | 50 | 1