## bus
| name | vn_kv | type | zone | in_service
0 | bus_LV_5414-9_0_6_node_0 | 0.4 | n |  | TRUE
1 | bus_LV_5414-9_0_6_node_1 | 0.4 | n |  | TRUE
2 | bus_LV_5414-9_0_6_node_2 | 0.4 | n |  | TRUE
3 | bus_LV_5414-9_0_6_node_3 | 0.4 | n |  | TRUE
4 | bus_LV_5414-9_0_6_node_4 | 0.4 | n |  | TRUE
5 | bus_LV_5414-9_0_6_node_35 | 0.4 | n |  | TRUE
6 | bus_LV_5414-9_0_6_node_32 | 0.4 | n |  | TRUE
7 | bus_LV_5414-9_0_6_node_5 | 0.4 | n |  | TRUE
8 | bus_LV_5414-9_0_6_node_6 | 0.4 | n |  | TRUE
9 | bus_LV_5414-9_0_6_node_7 | 0.4 | n |  | TRUE
10 | bus_LV_5414-9_0_6_node_8 | 0.4 | n |  | TRUE
11 | bus_LV_5414-9_0_6_node_23 | 0.4 | n |  | TRUE
12 | bus_LV_5414-9_0_6_node_9 | 0.4 | n |  | TRUE
13 | bus_LV_5414-9_0_6_node_36 | 0.4 | n |  | TRUE
14 | bus_LV_5414-9_0_6_node_68 | 0.4 | n |  | TRUE
15 | bus_LV_5414-9_0_6_node_24 | 0.4 | n |  | TRUE
16 | bus_LV_5414-9_0_6_node_18 | 0.4 | n |  | TRUE
17 | bus_LV_5414-9_0_6_node_70 | 0.4 | n |  | TRUE
18 | bus_LV_5414-9_0_6_node_29 | 0.4 | n |  | TRUE
19 | bus_LV_5414-9_0_6_node_10 | 0.4 | n |  | TRUE
20 | bus_LV_5414-9_0_6_node_11 | 0.4 | n |  | TRUE
21 | bus_LV_5414-9_0_6_node_12 | 0.4 | n |  | TRUE
22 | bus_LV_5414-9_0_6_node_13 | 0.4 | n |  | TRUE
23 | bus_LV_5414-9_0_6_node_14 | 0.4 | n |  | TRUE
24 | bus_LV_5414-9_0_6_node_69 | 0.4 | n |  | TRUE
25 | bus_LV_5414-9_0_6_node_72 | 0.4 | n |  | TRUE
26 | bus_LV_5414-9_0_6_node_73 | 0.4 | n |  | TRUE
27 | bus_LV_5414-9_0_6_node_74 | 0.4 | n |  | TRUE
28 | bus_LV_5414-9_0_6_node_71 | 0.4 | n |  | TRUE
29 | bus_LV_5414-9_0_6_node_75 | 0.4 | n |  | TRUE
30 | bus_LV_5414-9_0_6_node_85 | 0.4 | n |  | TRUE
31 | bus_LV_5414-9_0_6_node_15 | 0.4 | n |  | TRUE
32 | bus_LV_5414-9_0_6_node_16 | 0.4 | n |  | TRUE
33 | bus_LV_5414-9_0_6_node_17 | 0.4 | n |  | TRUE
34 | bus_LV_5414-9_0_6_node_19 | 0.4 | n |  | TRUE
35 | bus_LV_5414-9_0_6_node_20 | 0.4 | n |  | TRUE
36 | bus_LV_5414-9_0_6_node_81 | 0.4 | n |  | TRUE
37 | bus_LV_5414-9_0_6_node_21 | 0.4 | n |  | TRUE
38 | bus_LV_5414-9_0_6_node_49 | 0.4 | n |  | TRUE
39 | bus_LV_5414-9_0_6_node_22 | 0.4 | n |  | TRUE
40 | bus_LV_5414-9_0_6_node_88 | 0.4 | n |  | TRUE
41 | bus_LV_5414-9_0_6_node_41 | 0.4 | n |  | TRUE
42 | bus_LV_5414-9_0_6_node_79 | 0.4 | n |  | TRUE
43 | bus_LV_5414-9_0_6_node_83 | 0.4 | n |  | TRUE
44 | bus_LV_5414-9_0_6_node_47 | 0.4 | n |  | TRUE
45 | bus_LV_5414-9_0_6_node_34 | 0.4 | n |  | TRUE
46 | bus_LV_5414-9_0_6_node_45 | 0.4 | n |  | TRUE
47 | bus_LV_5414-9_0_6_node_30 | 0.4 | n |  | TRUE
48 | bus_LV_5414-9_0_6_node_33 | 0.4 | n |  | TRUE
49 | bus_LV_5414-9_0_6_node_42 | 0.4 | n |  | TRUE
50 | bus_LV_5414-9_0_6_node_56 | 0.4 | n |  | TRUE
51 | bus_LV_5414-9_0_6_node_51 | 0.4 | n |  | TRUE
52 | bus_LV_5414-9_0_6_node_31 | 0.4 | n |  | TRUE
53 | bus_LV_5414-9_0_6_node_28 | 0.4 | n |  | TRUE
54 | bus_LV_5414-9_0_6_node_57 | 0.4 | n |  | TRUE
55 | bus_LV_5414-9_0_6_node_58 | 0.4 | n |  | TRUE
56 | bus_LV_5414-9_0_6_node_25 | 0.4 | n |  | TRUE
57 | bus_LV_5414-9_0_6_node_26 | 0.4 | n |  | TRUE
58 | bus_LV_5414-9_0_6_node_27 | 0.4 | n |  | TRUE
59 | bus_LV_5414-9_0_6_node_59 | 0.4 | n |  | TRUE
60 | bus_LV_5414-9_0_6_node_46 | 0.4 | n |  | TRUE
61 | bus_LV_5414-9_0_6_node_37 | 0.4 | n |  | TRUE
62 | bus_LV_5414-9_0_6_node_39 | 0.4 | n |  | TRUE
63 | bus_LV_5414-9_0_6_node_43 | 0.4 | n |  | TRUE
64 | bus_LV_5414-9_0_6_node_44 | 0.4 | n |  | TRUE
65 | bus_LV_5414-9_0_6_node_54 | 0.4 | n |  | TRUE
66 | bus_LV_5414-9_0_6_node_65 | 0.4 | n |  | TRUE
67 | bus_LV_5414-9_0_6_node_52 | 0.4 | n |  | TRUE
68 | bus_LV_5414-9_0_6_node_67 | 0.4 | n |  | TRUE
69 | bus_LV_5414-9_0_6_node_63 | 0.4 | n |  | TRUE
70 | bus_LV_5414-9_0_6_node_48 | 0.4 | n |  | TRUE
71 | bus_LV_5414-9_0_6_node_53 | 0.4 | n |  | TRUE
72 | bus_LV_5414-9_0_6_node_55 | 0.4 | n |  | TRUE
73 | bus_LV_5414-9_0_6_node_60 | 0.4 | n |  | TRUE
74 | bus_LV_5414-9_0_6_node_62 | 0.4 | n |  | TRUE
75 | bus_LV_5414-9_0_6_node_61 | 0.4 | n |  | TRUE
76 | bus_LV_5414-9_0_6_node_64 | 0.4 | n |  | TRUE
77 | bus_LV_5414-9_0_6_node_66 | 0.4 | n |  | TRUE
78 | bus_LV_5414-9_0_6_node_84 | 0.4 | n |  | TRUE
79 | bus_LV_5414-9_0_6_node_82 | 0.4 | n |  | TRUE
80 | bus_LV_5414-9_0_6_node_76 | 0.4 | n |  | TRUE
81 | bus_LV_5414-9_0_6_node_86 | 0.4 | n |  | TRUE
82 | bus_LV_5414-9_0_6_node_77 | 0.4 | n |  | TRUE
83 | bus_LV_5414-9_0_6_node_78 | 0.4 | n |  | TRUE
84 | bus_LV_5414-9_0_6_node_80 | 0.4 | n |  | TRUE
85 | bus_LV_5414-9_0_6_node_87 | 0.4 | n |  | TRUE
86 | bus_MV_79_0_node_59 | 20 | n |  | TRUE

## load
| name | bus | p_mw | q_mvar | const_z_percent | const_i_percent | sn_mva | scaling | in_service | type
0 | LV_5414-9_0_6_load_0 | 0 | 0.0092918 | 0.0023287 | 0 | 0 |  | 1 | TRUE | wye
1 | LV_5414-9_0_6_load_1 | 1 | 0.0020201 | 0.00050628 | 0 | 0 |  | 1 | TRUE | wye
2 | LV_5414-9_0_6_load_2 | 2 | 0.0041102 | 0.0010301 | 0 | 0 |  | 1 | TRUE | wye
3 | LV_5414-9_0_6_load_3 | 3 | 0.037625 | 0.0094297 | 0 | 0 |  | 1 | TRUE | wye
4 | LV_5414-9_0_6_load_4 | 4 | 0.0022633 | 0.00056723 | 0 | 0 |  | 1 | TRUE | wye
5 | LV_5414-9_0_6_load_35 | 5 | 0.003742 | 0.00093784 | 0 | 0 |  | 1 | TRUE | wye
6 | LV_5414-9_0_6_load_5 | 7 | 0.0070093 | 0.0017567 | 0 | 0 |  | 1 | TRUE | wye
7 | LV_5414-9_0_6_load_6 | 8 | 0.0021252 | 0.00053261 | 0 | 0 |  | 1 | TRUE | wye
8 | LV_5414-9_0_6_load_7 | 9 | 0.0068079 | 0.0017062 | 0 | 0 |  | 1 | TRUE | wye
9 | LV_5414-9_0_6_load_8 | 10 | 0.0090611 | 0.0022709 | 0 | 0 |  | 1 | TRUE | wye
10 | LV_5414-9_0_6_load_23 | 11 | 0.010499 | 0.0026314 | 0 | 0 |  | 1 | TRUE | wye
11 | LV_5414-9_0_6_load_36 | 13 | 0.0074671 | 0.0018714 | 0 | 0 |  | 1 | TRUE | wye
12 | LV_5414-9_0_6_load_18 | 16 | 0.0057699 | 0.0014461 | 0 | 0 |  | 1 | TRUE | wye
13 | LV_5414-9_0_6_load_29 | 18 | 0.0043683 | 0.0010948 | 0 | 0 |  | 1 | TRUE | wye
14 | LV_5414-9_0_6_load_10 | 19 | 0.0041341 | 0.0010361 | 0 | 0 |  | 1 | TRUE | wye
15 | LV_5414-9_0_6_load_11 | 20 | 0.0031478 | 0.00078892 | 0 | 0 |  | 1 | TRUE | wye
16 | LV_5414-9_0_6_load_12 | 21 | 0.0040411 | 0.0010128 | 0 | 0 |  | 1 | TRUE | wye
17 | LV_5414-9_0_6_load_13 | 22 | 0.005181 | 0.0012985 | 0 | 0 |  | 1 | TRUE | wye
18 | LV_5414-9_0_6_load_73 | 26 | 0.0016977 | 0.00042548 | 0 | 0 |  | 1 | TRUE | wye
19 | LV_5414-9_0_6_load_75 | 29 | 0.0031132 | 0.00078024 | 0 | 0 |  | 1 | TRUE | wye
20 | LV_5414-9_0_6_load_85 | 30 | 0.0013512 | 0.00033863 | 0 | 0 |  | 1 | TRUE | wye
21 | LV_5414-9_0_6_load_15 | 31 | 0.0051072 | 0.00128 | 0 | 0 |  | 1 | TRUE | wye
22 | LV_5414-9_0_6_load_16 | 32 | 0.0055431 | 0.0013892 | 0 | 0 |  | 1 | TRUE | wye
23 | LV_5414-9_0_6_load_19 | 34 | 0.004611 | 0.0011556 | 0 | 0 |  | 1 | TRUE | wye
24 | LV_5414-9_0_6_load_81 | 36 | 0.0033333 | 0.00083541 | 0 | 0 |  | 1 | TRUE | wye
25 | LV_5414-9_0_6_load_49 | 38 | 0.0010411 | 0.00026092 | 0 | 0 |  | 1 | TRUE | wye
26 | LV_5414-9_0_6_load_88 | 40 | 0.010629 | 0.0026638 | 0 | 0 |  | 1 | TRUE | wye
27 | LV_5414-9_0_6_load_79 | 42 | 0.0044709 | 0.0011205 | 0 | 0 |  | 1 | TRUE | wye
28 | LV_5414-9_0_6_load_83 | 43 | 0.0049841 | 0.0012491 | 0 | 0 |  | 1 | TRUE | wye
29 | LV_5414-9_0_6_load_47 | 44 | 0.0058687 | 0.0014708 | 0 | 0 |  | 1 | TRUE | wye
30 | LV_5414-9_0_6_load_45 | 46 | 0.0030013 | 0.0007522 | 0 | 0 |  | 1 | TRUE | wye
31 | LV_5414-9_0_6_load_30 | 47 | 0.0044836 | 0.0011237 | 0 | 0 |  | 1 | TRUE | wye
32 | LV_5414-9_0_6_load_56 | 50 | 0.003149 | 0.00078922 | 0 | 0 |  | 1 | TRUE | wye
33 | LV_5414-9_0_6_load_51 | 51 | 0.0078928 | 0.0019781 | 0 | 0 |  | 1 | TRUE | wye
34 | LV_5414-9_0_6_load_31 | 52 | 0.009085 | 0.0022769 | 0 | 0 |  | 1 | TRUE | wye
35 | LV_5414-9_0_6_load_28 | 53 | 0.012445 | 0.003119 | 0 | 0 |  | 1 | TRUE | wye
36 | LV_5414-9_0_6_load_57 | 54 | 0.0026302 | 0.00065918 | 0 | 0 |  | 1 | TRUE | wye
37 | LV_5414-9_0_6_load_58 | 55 | 0.0045156 | 0.0011317 | 0 | 0 |  | 1 | TRUE | wye
38 | LV_5414-9_0_6_load_25 | 56 | 0.0062655 | 0.0015703 | 0 | 0 |  | 1 | TRUE | wye
39 | LV_5414-9_0_6_load_26 | 57 | 0.0071219 | 0.0017849 | 0 | 0 |  | 1 | TRUE | wye
40 | LV_5414-9_0_6_load_27 | 58 | 0.010053 | 0.0025194 | 0 | 0 |  | 1 | TRUE | wye
41 | LV_5414-9_0_6_load_59 | 59 | 0.0090367 | 0.0022648 | 0 | 0 |  | 1 | TRUE | wye
42 | LV_5414-9_0_6_load_46 | 60 | 0.0086324 | 0.0021635 | 0 | 0 |  | 1 | TRUE | wye
43 | LV_5414-9_0_6_load_37 | 61 | 0.023524 | 0.0058957 | 0 | 0 |  | 1 | TRUE | wye
44 | LV_5414-9_0_6_load_43 | 63 | 0.0098418 | 0.0024666 | 0 | 0 |  | 1 | TRUE | wye
45 | LV_5414-9_0_6_load_44 | 64 | 0.030934 | 0.0077527 | 0 | 0 |  | 1 | TRUE | wye
46 | LV_5414-9_0_6_load_54 | 65 | 0.033824 | 0.0084772 | 0 | 0 |  | 1 | TRUE | wye
47 | LV_5414-9_0_6_load_52 | 67 | 0.023051 | 0.0057771 | 0 | 0 |  | 1 | TRUE | wye
48 | LV_5414-9_0_6_load_67 | 68 | 0.027288 | 0.0068391 | 0 | 0 |  | 1 | TRUE | wye
49 | LV_5414-9_0_6_load_63 | 69 | 0.023194 | 0.005813 | 0 | 0 |  | 1 | TRUE | wye
50 | LV_5414-9_0_6_load_48 | 70 | 0.00095828 | 0.00024017 | 0 | 0 |  | 1 | TRUE | wye
51 | LV_5414-9_0_6_load_53 | 71 | 0.018181 | 0.0045567 | 0 | 0 |  | 1 | TRUE | wye
52 | LV_5414-9_0_6_load_55 | 72 | 0.0036999 | 0.00092728 | 0 | 0 |  | 1 | TRUE | wye
53 | LV_5414-9_0_6_load_62 | 74 | 0.007928 | 0.0019869 | 0 | 0 |  | 1 | TRUE | wye
54 | LV_5414-9_0_6_load_61 | 75 | 0.046314 | 0.011607 | 0 | 0 |  | 1 | TRUE | wye
55 | LV_5414-9_0_6_load_64 | 76 | 0.002615 | 0.00065539 | 0 | 0 |  | 1 | TRUE | wye
56 | LV_5414-9_0_6_load_66 | 77 | 0.002615 | 0.00065539 | 0 | 0 |  | 1 | TRUE | wye
57 | LV_5414-9_0_6_load_84 | 78 | 0.0015069 | 0.00037766 | 0 | 0 |  | 1 | TRUE | wye
58 | LV_5414-9_0_6_load_82 | 79 | 0.002615 | 0.00065539 | 0 | 0 |  | 1 | TRUE | wye
59 | LV_5414-9_0_6_load_76 | 80 | 0.0039996 | 0.0010024 | 0 | 0 |  | 1 | TRUE | wye
60 | LV_5414-9_0_6_load_86 | 81 | 0.0010196 | 0.00025553 | 0 | 0 |  | 1 | TRUE | wye
61 | LV_5414-9_0_6_load_77 | 82 | 0.0026182 | 0.00065618 | 0 | 0 |  | 1 | TRUE | wye
62 | LV_5414-9_0_6_load_78 | 83 | 0.0041461 | 0.0010391 | 0 | 0 |  | 1 | TRUE | wye
63 | LV_5414-9_0_6_load_80 | 84 | 0.0028408 | 0.00071197 | 0 | 0 |  | 1 | TRUE | wye
64 | LV_5414-9_0_6_load_87 | 85 | 0.0010002 | 0.00025067 | 0 | 0 |  | 1 | TRUE | wye

## ext_grid
| name | bus | vm_pu | va_degree | slack_weight | in_service
0 |  | 2 | 1 | 0 | 1 | TRUE

## line
| name | std_type | from_bus | to_bus | length_km | r_ohm_per_km | x_ohm_per_km | c_nf_per_km | g_us_per_km | max_i_ka | df | parallel | type | in_service
0 | LV_5414-9_0_6_line_0 |  | 0 | 1 | 0.013675 | 0.125 | 0.08 | 261 | 0 | 0.364 | 1 | 1 | cs | TRUE
1 | LV_5414-9_0_6_line_1 |  | 0 | 2 | 0.015376 | 0.125 | 0.08 | 261 | 0 | 0.364 | 1 | 1 | cs | TRUE
2 | LV_5414-9_0_6_line_2 |  | 1 | 3 | 0.0018335 | 0.125 | 0.08 | 261 | 0 | 0.364 | 1 | 1 | cs | TRUE
3 | LV_5414-9_0_6_line_3 |  | 2 | 4 | 0.00029206 | 0.125 | 0.08 | 261 | 0 | 0.364 | 1 | 5 | cs | TRUE
4 | LV_5414-9_0_6_line_4 |  | 4 | 5 | 0.028231 | 0.125 | 0.08 | 261 | 0 | 0.364 | 1 | 5 | cs | TRUE
5 | LV_5414-9_0_6_line_5 |  | 5 | 6 | 0.018065 | 0.125 | 0.08 | 261 | 0 | 0.364 | 1 | 5 | cs | TRUE
6 | LV_5414-9_0_6_line_6 |  | 6 | 53 | 0.045994 | 0.125 | 0.08 | 261 | 0 | 0.364 | 1 | 5 | cs | TRUE
7 | LV_5414-9_0_6_line_7 |  | 6 | 15 | 0.011238 | 0.125 | 0.08 | 261 | 0 | 0.364 | 1 | 2 | cs | TRUE
8 | LV_5414-9_0_6_line_8 |  | 7 | 8 | 0.02823 | 0.125 | 0.08 | 261 | 0 | 0.364 | 1 | 1 | cs | TRUE
9 | LV_5414-9_0_6_line_9 |  | 7 | 9 | 0.00066327 | 0.125 | 0.08 | 261 | 0 | 0.364 | 1 | 1 | cs | TRUE
10 | LV_5414-9_0_6_line_10 |  | 8 | 10 | 0.027628 | 0.125 | 0.08 | 261 | 0 | 0.364 | 1 | 1 | cs | TRUE
11 | LV_5414-9_0_6_line_11 |  | 10 | 11 | 0.029833 | 0.125 | 0.08 | 261 | 0 | 0.364 | 1 | 1 | cs | TRUE
12 | LV_5414-9_0_6_line_12 |  | 11 | 15 | 0.012868 | 0.125 | 0.08 | 261 | 0 | 0.364 | 1 | 1 | cs | TRUE
13 | LV_5414-9_0_6_line_13 |  | 12 | 13 | 0.041802 | 0.125 | 0.08 | 261 | 0 | 0.364 | 1 | 1 | cs | TRUE
14 | LV_5414-9_0_6_line_14 |  | 12 | 14 | 0.002587 | 0.125 | 0.08 | 261 | 0 | 0.364 | 1 | 1 | cs | TRUE
15 | LV_5414-9_0_6_line_15 |  | 13 | 16 | 0.014706 | 0.125 | 0.08 | 261 | 0 | 0.364 | 1 | 1 | cs | TRUE
16 | LV_5414-9_0_6_line_16 |  | 14 | 17 | 0.005453 | 0.125 | 0.08 | 261 | 0 | 0.364 | 1 | 5 | cs | TRUE
17 | LV_5414-9_0_6_line_17 |  | 14 | 18 | 0.011163 | 0.125 | 0.08 | 261 | 0 | 0.364 | 1 | 5 | cs | TRUE
18 | LV_5414-9_0_6_line_18 |  | 15 | 47 | 0.013133 | 0.125 | 0.08 | 261 | 0 | 0.364 | 1 | 1 | cs | TRUE
19 | LV_5414-9_0_6_line_19 |  | 15 | 52 | 0.038127 | 0.125 | 0.08 | 261 | 0 | 0.364 | 1 | 1 | cs | TRUE
20 | LV_5414-9_0_6_line_20 |  | 16 | 32 | 0.011698 | 0.125 | 0.08 | 261 | 0 | 0.364 | 1 | 1 | cs | TRUE
21 | LV_5414-9_0_6_line_21 |  | 17 | 28 | 0.018466 | 0.125 | 0.08 | 261 | 0 | 0.364 | 1 | 5 | cs | TRUE
22 | LV_5414-9_0_6_line_22 |  | 17 | 43 | 0.056634 | 0.125 | 0.08 | 261 | 0 | 0.364 | 1 | 1 | cs | TRUE
23 | LV_5414-9_0_6_line_23 |  | 18 | 58 | 0.024725 | 0.125 | 0.08 | 261 | 0 | 0.364 | 1 | 5 | cs | TRUE
24 | LV_5414-9_0_6_line_24 |  | 19 | 20 | 0.00034161 | 0.125 | 0.08 | 261 | 0 | 0.364 | 1 | 5 | cs | TRUE
25 | LV_5414-9_0_6_line_25 |  | 19 | 21 | 0.036368 | 0.125 | 0.08 | 261 | 0 | 0.364 | 1 | 5 | cs | TRUE
26 | LV_5414-9_0_6_line_26 |  | 20 | 22 | 0.026426 | 0.125 | 0.08 | 261 | 0 | 0.364 | 1 | 5 | cs | TRUE
27 | LV_5414-9_0_6_line_27 |  | 21 | 23 | 0.0069734 | 0.125 | 0.08 | 261 | 0 | 0.364 | 1 | 5 | cs | TRUE
28 | LV_5414-9_0_6_line_28 |  | 22 | 24 | 0.028162 | 0.125 | 0.08 | 261 | 0 | 0.364 | 1 | 5 | cs | TRUE
29 | LV_5414-9_0_6_line_29 |  | 23 | 25 | 0.020095 | 0.125 | 0.08 | 261 | 0 | 0.364 | 1 | 5 | cs | TRUE
30 | LV_5414-9_0_6_line_30 |  | 23 | 26 | 0.0043227 | 0.125 | 0.08 | 261 | 0 | 0.364 | 1 | 1 | cs | TRUE
31 | LV_5414-9_0_6_line_31 |  | 23 | 27 | 0.018591 | 0.125 | 0.08 | 261 | 0 | 0.364 | 1 | 1 | cs | TRUE
32 | LV_5414-9_0_6_line_32 |  | 24 | 28 | 0.0029 | 0.125 | 0.08 | 261 | 0 | 0.364 | 1 | 5 | cs | TRUE
33 | LV_5414-9_0_6_line_33 |  | 25 | 29 | 0.036921 | 0.125 | 0.08 | 261 | 0 | 0.364 | 1 | 5 | cs | TRUE
34 | LV_5414-9_0_6_line_34 |  | 27 | 30 | 0.018437 | 0.125 | 0.08 | 261 | 0 | 0.364 | 1 | 1 | cs | TRUE
35 | LV_5414-9_0_6_line_35 |  | 29 | 80 | 0.013674 | 0.125 | 0.08 | 261 | 0 | 0.364 | 1 | 5 | cs | TRUE
36 | LV_5414-9_0_6_line_36 |  | 30 | 81 | 0.018675 | 0.125 | 0.08 | 261 | 0 | 0.364 | 1 | 1 | cs | TRUE
37 | LV_5414-9_0_6_line_37 |  | 31 | 32 | 0.014202 | 0.125 | 0.08 | 261 | 0 | 0.364 | 1 | 1 | cs | TRUE
38 | LV_5414-9_0_6_line_38 |  | 31 | 33 | 0.050255 | 0.125 | 0.08 | 261 | 0 | 0.364 | 1 | 1 | cs | TRUE
39 | LV_5414-9_0_6_line_39 |  | 33 | 34 | 0.019998 | 0.125 | 0.08 | 261 | 0 | 0.364 | 1 | 1 | cs | TRUE
40 | LV_5414-9_0_6_line_40 |  | 33 | 35 | 0.005329 | 0.125 | 0.08 | 261 | 0 | 0.364 | 1 | 1 | cs | TRUE
41 | LV_5414-9_0_6_line_41 |  | 34 | 36 | 7.9842e-05 | 0.125 | 0.08 | 261 | 0 | 0.364 | 1 | 1 | cs | TRUE
42 | LV_5414-9_0_6_line_42 |  | 35 | 37 | 0.067987 | 0.125 | 0.08 | 261 | 0 | 0.364 | 1 | 1 | cs | TRUE
43 | LV_5414-9_0_6_line_43 |  | 36 | 42 | 0.02013 | 0.125 | 0.08 | 261 | 0 | 0.364 | 1 | 1 | cs | TRUE
44 | LV_5414-9_0_6_line_44 |  | 37 | 38 | 0.12799 | 0.125 | 0.08 | 261 | 0 | 0.364 | 1 | 1 | cs | TRUE
45 | LV_5414-9_0_6_line_45 |  | 38 | 44 | 0.0019435 | 0.125 | 0.08 | 261 | 0 | 0.364 | 1 | 1 | cs | TRUE
46 | LV_5414-9_0_6_line_46 |  | 39 | 40 | 0.05138 | 0.125 | 0.08 | 261 | 0 | 0.364 | 1 | 1 | cs | TRUE
47 | LV_5414-9_0_6_line_47 |  | 39 | 41 | 0.13501 | 0.125 | 0.08 | 261 | 0 | 0.364 | 1 | 1 | cs | TRUE
48 | LV_5414-9_0_6_line_48 |  | 41 | 49 | 0.026737 | 0.125 | 0.08 | 261 | 0 | 0.364 | 1 | 1 | cs | TRUE
49 | LV_5414-9_0_6_line_49 |  | 41 | 50 | 0.0082268 | 0.125 | 0.08 | 261 | 0 | 0.364 | 1 | 1 | cs | TRUE
50 | LV_5414-9_0_6_line_50 |  | 42 | 83 | 0.022092 | 0.125 | 0.08 | 261 | 0 | 0.364 | 1 | 1 | cs | TRUE
51 | LV_5414-9_0_6_line_51 |  | 44 | 70 | 0.024254 | 0.125 | 0.08 | 261 | 0 | 0.364 | 1 | 1 | cs | TRUE
52 | LV_5414-9_0_6_line_52 |  | 45 | 46 | 0.0098955 | 0.125 | 0.08 | 261 | 0 | 0.364 | 1 | 1 | cs | TRUE
53 | LV_5414-9_0_6_line_53 |  | 45 | 47 | 0.024216 | 0.125 | 0.08 | 261 | 0 | 0.364 | 1 | 1 | cs | TRUE
54 | LV_5414-9_0_6_line_54 |  | 45 | 48 | 0.012746 | 0.125 | 0.08 | 261 | 0 | 0.364 | 1 | 1 | cs | TRUE
55 | LV_5414-9_0_6_line_55 |  | 46 | 60 | 0.014812 | 0.125 | 0.08 | 261 | 0 | 0.364 | 1 | 1 | cs | TRUE
56 | LV_5414-9_0_6_line_56 |  | 48 | 54 | 0.038039 | 0.125 | 0.08 | 261 | 0 | 0.364 | 1 | 1 | cs | TRUE
57 | LV_5414-9_0_6_line_57 |  | 48 | 55 | 0.016421 | 0.125 | 0.08 | 261 | 0 | 0.364 | 1 | 1 | cs | TRUE
58 | LV_5414-9_0_6_line_58 |  | 49 | 51 | 0.029867 | 0.125 | 0.08 | 261 | 0 | 0.364 | 1 | 1 | cs | TRUE
59 | LV_5414-9_0_6_line_59 |  | 50 | 54 | 0.023227 | 0.125 | 0.08 | 261 | 0 | 0.364 | 1 | 1 | cs | TRUE
60 | LV_5414-9_0_6_line_60 |  | 53 | 57 | 0.033184 | 0.125 | 0.08 | 261 | 0 | 0.364 | 1 | 5 | cs | TRUE
61 | LV_5414-9_0_6_line_61 |  | 55 | 59 | 0.014763 | 0.125 | 0.08 | 261 | 0 | 0.364 | 1 | 1 | cs | TRUE
62 | LV_5414-9_0_6_line_62 |  | 56 | 57 | 6.2274e-05 | 0.125 | 0.08 | 261 | 0 | 0.364 | 1 | 5 | cs | TRUE
63 | LV_5414-9_0_6_line_63 |  | 56 | 58 | 0.022722 | 0.125 | 0.08 | 261 | 0 | 0.364 | 1 | 5 | cs | TRUE
64 | LV_5414-9_0_6_line_64 |  | 59 | 73 | 0.017995 | 0.125 | 0.08 | 261 | 0 | 0.364 | 1 | 1 | cs | TRUE
65 | LV_5414-9_0_6_line_65 |  | 61 | 62 | 0.0413 | 0.125 | 0.08 | 261 | 0 | 0.364 | 1 | 1 | cs | TRUE
66 | LV_5414-9_0_6_line_66 |  | 62 | 63 | 0.031302 | 0.125 | 0.08 | 261 | 0 | 0.364 | 1 | 3 | cs | TRUE
67 | LV_5414-9_0_6_line_67 |  | 62 | 64 | 0.040261 | 0.125 | 0.08 | 261 | 0 | 0.364 | 1 | 3 | cs | TRUE
68 | LV_5414-9_0_6_line_68 |  | 63 | 65 | 7.4009e-05 | 0.125 | 0.08 | 261 | 0 | 0.364 | 1 | 1 | cs | TRUE
69 | LV_5414-9_0_6_line_69 |  | 64 | 66 | 0.032482 | 0.125 | 0.08 | 261 | 0 | 0.364 | 1 | 5 | cs | TRUE
70 | LV_5414-9_0_6_line_70 |  | 65 | 67 | 0.023412 | 0.125 | 0.08 | 261 | 0 | 0.364 | 1 | 1 | cs | TRUE
71 | LV_5414-9_0_6_line_71 |  | 66 | 68 | 0.020527 | 0.125 | 0.08 | 261 | 0 | 0.364 | 1 | 1 | cs | TRUE
72 | LV_5414-9_0_6_line_72 |  | 66 | 69 | 0.015919 | 0.125 | 0.08 | 261 | 0 | 0.364 | 1 | 5 | cs | TRUE
73 | LV_5414-9_0_6_line_73 |  | 67 | 71 | 0.001327 | 0.125 | 0.08 | 261 | 0 | 0.364 | 1 | 1 | cs | TRUE
74 | LV_5414-9_0_6_line_74 |  | 69 | 76 | 0.057464 | 0.125 | 0.08 | 261 | 0 | 0.364 | 1 | 5 | cs | TRUE
75 | LV_5414-9_0_6_line_75 |  | 71 | 72 | 0.00087732 | 0.125 | 0.08 | 261 | 0 | 0.364 | 1 | 1 | cs | TRUE
76 | LV_5414-9_0_6_line_76 |  | 73 | 74 | 0.0070152 | 0.125 | 0.08 | 261 | 0 | 0.364 | 1 | 1 | cs | TRUE
77 | LV_5414-9_0_6_line_77 |  | 74 | 75 | 0.012933 | 0.125 | 0.08 | 261 | 0 | 0.364 | 1 | 1 | cs | TRUE
78 | LV_5414-9_0_6_line_78 |  | 76 | 77 | 0.00029114 | 0.125 | 0.08 | 261 | 0 | 0.364 | 1 | 5 | cs | TRUE
79 | LV_5414-9_0_6_line_79 |  | 77 | 78 | 0.023911 | 0.125 | 0.08 | 261 | 0 | 0.364 | 1 | 5 | cs | TRUE
80 | LV_5414-9_0_6_line_80 |  | 78 | 79 | 0.0082597 | 0.125 | 0.08 | 261 | 0 | 0.364 | 1 | 5 | cs | TRUE
81 | LV_5414-9_0_6_line_81 |  | 79 | 82 | 0.00011885 | 0.125 | 0.08 | 261 | 0 | 0.364 | 1 | 5 | cs | TRUE
82 | LV_5414-9_0_6_line_82 |  | 80 | 82 | 0.0094672 | 0.125 | 0.08 | 261 | 0 | 0.364 | 1 | 5 | cs | TRUE
83 | LV_5414-9_0_6_line_83 |  | 81 | 85 | 0.0023794 | 0.125 | 0.08 | 261 | 0 | 0.364 | 1 | 1 | cs | TRUE
84 | LV_5414-9_0_6_line_84 |  | 83 | 84 | 0.0087275 | 0.125 | 0.08 | 261 | 0 | 0.364 | 1 | 1 | cs | TRUE

## trafo
| name | std_type | hv_bus | lv_bus | sn_mva | vn_hv_kv | vn_lv_kv | vk_percent | vkr_percent | pfe_kw | i0_percent | shift_degree | tap_side | tap_neutral | tap_min | tap_max | tap_step_percent | tap_step_degree | tap_pos | tap_phase_shifter | parallel | df | in_service
0 | LV_5414-9_0_6_trafo_2 | 0.63 MVA 20/0.4 kV | 86 | 2 | 0.63 | 20 | 0.4 | 6 | 1.206 | 1.65 | 0.2619 | 150 | hv | 0 | -2 | 2 | 2.5 | 0 | 0 | FALSE | 1 | 1 | TRUE

## line_geodata
| x0 | y0 | x1 | y1 | x2 | y2 | x3 | y3 | x4 | y4 | x5 | y5 | x6 | y6 | x7 | y7 | x8 | y8 | x9 | y9 | x10 | y10 | x11 | y11 | x12 | y12 | x13 | y13 | x14 | y14
0 | 2560597.2399 | 1138190.5345 | 2560610.8324 | 1138192.0394
1 | 2560597.2399 | 1138190.5345 | 2560581.9575 | 1138188.8424
2 | 2560610.8324 | 1138192.0394 | 2560612.6547 | 1138192.2412
3 | 2560581.6672 | 1138188.8103 | 2560581.9575 | 1138188.8424
4 | 2560553.6073 | 1138185.7035 | 2560581.6672 | 1138188.8103
5 | 2560535.6523 | 1138183.7156 | 2560553.6073 | 1138185.7035
6 | 2560535.6523 | 1138183.7156 | 2560538.377 | 1138155.828 | 2560540.1352 | 1138137.9402
7 | 2560535.6523 | 1138183.7156 | 2560534.8521 | 1138191.8805 | 2560531.8277 | 1138191.6447
8 | 2560540.9963 | 1138093.5156 | 2560540.222 | 1138100.5323 | 2560539.8976 | 1138103.8472 | 2560539.5295 | 1138107.5293 | 2560538.2803 | 1138121.6136
9 | 2560541.069 | 1138092.8564 | 2560540.9963 | 1138093.5156
10 | 2560535.8239 | 1138149.1319 | 2560536.8528 | 1138138.0512 | 2560537.0668 | 1138135.4929 | 2560537.3235 | 1138132.4008 | 2560538.2803 | 1138121.6136
11 | 2560535.8239 | 1138149.1319 | 2560533.0657 | 1138178.8368
12 | 2560531.8277 | 1138191.6447 | 2560532.2979 | 1138187.1059 | 2560533.0657 | 1138178.8368
13 | 2560544.9355 | 1138046.2961 | 2560544.5256 | 1138045.9653 | 2560542.8551 | 1138044.5867 | 2560540.2691 | 1138043.1807 | 2560504.1482 | 1138041.3864
14 | 2560544.9355 | 1138046.2961 | 2560547.5283 | 1138046.3903
15 | 2560504.1482 | 1138041.3864 | 2560502.3124 | 1138041.2952 | 2560489.4568 | 1138040.7319
16 | 2560547.908 | 1138040.9517 | 2560547.5283 | 1138046.3903
17 | 2560547.5283 | 1138046.3903 | 2560546.7651 | 1138057.5267
18 | 2560531.8277 | 1138191.6447 | 2560531.4231 | 1138195.6271 | 2560530.4774 | 1138204.708
19 | 2560531.8277 | 1138191.6447 | 2560493.8158 | 1138188.6897
20 | 2560477.7696 | 1138040.2223 | 2560478.4835 | 1138040.251 | 2560489.4568 | 1138040.7319
21 | 2560566.4249 | 1138041.3084 | 2560547.908 | 1138040.9517
22 | 2560547.908 | 1138040.9517 | 2560491.3251 | 1138038.5388
23 | 2560545.0133 | 1138082.1899 | 2560546.2295 | 1138065.3418 | 2560546.7651 | 1138057.5267
24 | 2560621.0968 | 1138046.6132 | 2560620.7556 | 1138046.596
25 | 2560621.0968 | 1138046.6132 | 2560657.4182 | 1138048.4496
26 | 2560594.357 | 1138045.4014 | 2560611.0927 | 1138046.1074 | 2560620.7556 | 1138046.596
27 | 2560662.1762 | 1138045.1286 | 2560660.5452 | 1138048.6077 | 2560657.4182 | 1138048.4496
28 | 2560566.2208 | 1138044.2001 | 2560570.2602 | 1138044.3849 | 2560594.357 | 1138045.4014
29 | 2560677.1327 | 1138058.5933 | 2560662.1762 | 1138045.1286
30 | 2560662.1762 | 1138045.1286 | 2560657.8569 | 1138044.9564
31 | 2560678.8363 | 1138036.7822 | 2560662.1762 | 1138045.1286
32 | 2560566.4249 | 1138041.3084 | 2560566.2208 | 1138044.2001
33 | 2560677.1327 | 1138058.5933 | 2560674.2334 | 1138095.4002
34 | 2560678.8363 | 1138036.7822 | 2560680.256 | 1138018.3996
35 | 2560674.2334 | 1138095.4002 | 2560673.1595 | 1138109.0324
36 | 2560680.256 | 1138018.3996 | 2560681.6939 | 1137999.7805
37 | 2560463.5794 | 1138039.6507 | 2560477.7696 | 1138040.2223
38 | 2560413.8116 | 1138040.5648 | 2560417.5069 | 1138039.8735 | 2560421.6331 | 1138038.0343 | 2560428.1802 | 1138038.2247 | 2560463.5794 | 1138039.6507
39 | 2560413.8116 | 1138040.5648 | 2560412.9599 | 1138060.5446
40 | 2560414.1689 | 1138035.2487 | 2560413.8116 | 1138040.5648
41 | 2560412.9565 | 1138060.6243 | 2560412.9599 | 1138060.5446
42 | 2560414.1689 | 1138035.2487 | 2560408.8618 | 1138035.3058 | 2560402.3856 | 1138035.3706 | 2560394.5392 | 1138036.445 | 2560388.6435 | 1138038.2291 | 2560387.33 | 1138026.8209 | 2560391.8073 | 1137996.5094
43 | 2560411.2849 | 1138080.6804 | 2560412.7854 | 1138064.6393 | 2560412.9565 | 1138060.6243
44 | 2560391.8073 | 1137996.5094 | 2560404.3653 | 1137923.5453 | 2560403.0895 | 1137915.5274 | 2560404.1223 | 1137908.8172 | 2560409.4711 | 1137874.1533 | 2560410.246 | 1137870.2546
45 | 2560410.6248 | 1137868.3485 | 2560410.246 | 1137870.2546
46 | 2560436.3459 | 1138159.4548 | 2560437.6772 | 1138166.5719 | 2560434.7731 | 1138199.8523 | 2560433.8203 | 1138210.5307
47 | 2560522.5296 | 1138307.9313 | 2560517.8676 | 1138301.9366 | 2560516.6875 | 1138302.6113 | 2560512.9844 | 1138303.2693 | 2560510.6796 | 1138302.5062 | 2560493.0724 | 1138281.2442 | 2560490.2118 | 1138277.8391 | 2560487.5296 | 1138274.6439 | 2560484.5062 | 1138271.0508 | 2560458.3891 | 1138240.0176 | 2560456.4981 | 1138237.84 | 2560455.2658 | 1138236.4252 | 2560454.0102 | 1138234.9772 | 2560435.115 | 1138212.0785 | 2560433.8203 | 1138210.5307
48 | 2560522.5296 | 1138307.9313 | 2560526.54 | 1138313.0965 | 2560526.6205 | 1138315.9974 | 2560527.3011 | 1138318.9056 | 2560529.0195 | 1138321.7291 | 2560536.1279 | 1138330.1534
49 | 2560522.5296 | 1138307.9313 | 2560523.4555 | 1138299.7567
50 | 2560409.5874 | 1138102.7055 | 2560410.5503 | 1138088.5328 | 2560411.2849 | 1138080.6804
51 | 2560410.6248 | 1137868.3485 | 2560413.7897 | 1137852.425 | 2560416.0379 | 1137844.728
52 | 2560528.3641 | 1138228.8307 | 2560518.4925 | 1138228.143
53 | 2560528.3641 | 1138228.8307 | 2560528.5836 | 1138225.9389 | 2560529.9252 | 1138210.0109 | 2560530.4774 | 1138204.708
54 | 2560528.3641 | 1138228.8307 | 2560531.2113 | 1138229.0232 | 2560530.2452 | 1138238.8679
55 | 2560503.7163 | 1138227.1136 | 2560518.4925 | 1138228.143
56 | 2560530.2452 | 1138238.8679 | 2560527.6843 | 1138262.3966 | 2560527.0882 | 1138267.6699 | 2560526.3467 | 1138274.2336 | 2560526.0699 | 1138276.6771
57 | 2560530.2452 | 1138238.8679 | 2560546.5676 | 1138240.6614
58 | 2560536.1279 | 1138330.1534 | 2560538.4301 | 1138332.8731 | 2560540.5464 | 1138335.3938 | 2560542.2054 | 1138337.3728 | 2560545.6323 | 1138341.5191 | 2560550.2804 | 1138345.4018 | 2560556.5586 | 1138348.0398 | 2560558.6505 | 1138348.6683
59 | 2560523.4555 | 1138299.7567 | 2560526.0699 | 1138276.6771
60 | 2560543.3593 | 1138104.9135 | 2560542.5197 | 1138114.2798 | 2560540.3528 | 1138135.7271 | 2560540.1352 | 1138137.9402
61 | 2560546.5676 | 1138240.6614 | 2560561.2426 | 1138242.2738
62 | 2560543.3648 | 1138104.8515 | 2560543.3593 | 1138104.9135
63 | 2560545.0133 | 1138082.1899 | 2560543.43 | 1138104.1242 | 2560543.3648 | 1138104.8515
64 | 2560579.1303 | 1138244.2393 | 2560561.2426 | 1138242.2738
65 | 2560658.3819 | 1138296.6254 | 2560654.9893 | 1138337.7854
66 | 2560658.3819 | 1138296.6254 | 2560627.1454 | 1138294.595
67 | 2560658.3819 | 1138296.6254 | 2560658.8291 | 1138290.9196 | 2560661.5413 | 1138256.4881
68 | 2560627.0716 | 1138294.5902 | 2560627.1454 | 1138294.595
69 | 2560664.092 | 1138224.1068 | 2560661.5413 | 1138256.4881
70 | 2560603.7085 | 1138293.0716 | 2560627.0716 | 1138294.5902
71 | 2560664.092 | 1138224.1068 | 2560643.5465 | 1138222.796
72 | 2560664.092 | 1138224.1068 | 2560665.3426 | 1138208.2368
73 | 2560603.7085 | 1138293.0716 | 2560602.3843 | 1138292.9856
74 | 2560665.3426 | 1138208.2368 | 2560669.8569 | 1138150.9503
75 | 2560601.5088 | 1138292.9287 | 2560602.3843 | 1138292.9856
76 | 2560579.1303 | 1138244.2393 | 2560586.1033 | 1138245.0084
77 | 2560598.9588 | 1138246.4263 | 2560586.1033 | 1138245.0084
78 | 2560669.8798 | 1138150.66 | 2560669.8569 | 1138150.9503
79 | 2560669.8798 | 1138150.66 | 2560671.621 | 1138128.5648 | 2560671.7582 | 1138126.823
80 | 2560672.4068 | 1138118.5888 | 2560671.7582 | 1138126.823
81 | 2560672.4161 | 1138118.4703 | 2560672.4068 | 1138118.5888
82 | 2560673.1595 | 1138109.0324 | 2560672.4161 | 1138118.4703
83 | 2560681.6939 | 1137999.7805 | 2560681.8771 | 1137997.4081
84 | 2560409.5874 | 1138102.7055 | 2560408.9958 | 1138111.4129

## bus_geodata
| x | y | coords
0 | 2560597.2399 | 1138190.5345
1 | 2560610.8324 | 1138192.0394
2 | 2560581.9575 | 1138188.8424
3 | 2560612.6547 | 1138192.2412
4 | 2560581.6672 | 1138188.8103
5 | 2560553.6073 | 1138185.7035
6 | 2560535.6523 | 1138183.7156
7 | 2560540.9963 | 1138093.5156
8 | 2560538.2803 | 1138121.6136
9 | 2560541.069 | 1138092.8564
10 | 2560535.8239 | 1138149.1319
11 | 2560533.0657 | 1138178.8368
12 | 2560544.9355 | 1138046.2961
13 | 2560504.1482 | 1138041.3864
14 | 2560547.5283 | 1138046.3903
15 | 2560531.8277 | 1138191.6447
16 | 2560489.4568 | 1138040.7319
17 | 2560547.908 | 1138040.9517
18 | 2560546.7651 | 1138057.5267
19 | 2560621.0968 | 1138046.6132
20 | 2560620.7556 | 1138046.596
21 | 2560657.4182 | 1138048.4496
22 | 2560594.357 | 1138045.4014
23 | 2560662.1762 | 1138045.1286
24 | 2560566.2208 | 1138044.2001
25 | 2560677.1327 | 1138058.5933
26 | 2560657.8569 | 1138044.9564
27 | 2560678.8363 | 1138036.7822
28 | 2560566.4249 | 1138041.3084
29 | 2560674.2334 | 1138095.4002
30 | 2560680.256 | 1138018.3996
31 | 2560463.5794 | 1138039.6507
32 | 2560477.7696 | 1138040.2222
33 | 2560413.8116 | 1138040.5648
34 | 2560412.9599 | 1138060.5446
35 | 2560414.1689 | 1138035.2487
36 | 2560412.9565 | 1138060.6243
37 | 2560391.8073 | 1137996.5094
38 | 2560410.246 | 1137870.2546
39 | 2560433.8203 | 1138210.5307
40 | 2560436.3459 | 1138159.4548
41 | 2560522.5296 | 1138307.9313
42 | 2560411.2849 | 1138080.6804
43 | 2560491.3251 | 1138038.5388
44 | 2560410.6248 | 1137868.3485
45 | 2560528.3641 | 1138228.8307
46 | 2560518.4925 | 1138228.143
47 | 2560530.4774 | 1138204.708
48 | 2560530.2452 | 1138238.8679
49 | 2560536.1279 | 1138330.1534
50 | 2560523.4555 | 1138299.7567
51 | 2560558.6505 | 1138348.6683
52 | 2560493.8158 | 1138188.6897
53 | 2560540.1352 | 1138137.9402
54 | 2560526.0699 | 1138276.6771
55 | 2560546.5676 | 1138240.6614
56 | 2560543.3648 | 1138104.8515
57 | 2560543.3593 | 1138104.9135
58 | 2560545.0133 | 1138082.1899
59 | 2560561.2426 | 1138242.2738
60 | 2560503.7163 | 1138227.1136
61 | 2560654.9893 | 1138337.7854
62 | 2560658.3819 | 1138296.6254
63 | 2560627.1454 | 1138294.595
64 | 2560661.5413 | 1138256.4881
65 | 2560627.0716 | 1138294.5902
66 | 2560664.092 | 1138224.1068
67 | 2560603.7085 | 1138293.0716
68 | 2560643.5465 | 1138222.796
69 | 2560665.3426 | 1138208.2368
70 | 2560416.0379 | 1137844.728
71 | 2560602.3843 | 1138292.9856
72 | 2560601.5088 | 1138292.9287
73 | 2560579.1303 | 1138244.2393
74 | 2560586.1033 | 1138245.0084
75 | 2560598.9588 | 1138246.4263
76 | 2560669.8569 | 1138150.9503
77 | 2560669.8798 | 1138150.66
78 | 2560671.7582 | 1138126.823
79 | 2560672.4068 | 1138118.5888
80 | 2560673.1595 | 1138109.0324
81 | 2560681.6939 | 1137999.7805
82 | 2560672.4161 | 1138118.4703
83 | 2560409.5874 | 1138102.7055
84 | 2560408.9958 | 1138111.4129
85 | 2560681.8771 | 1137997.4081
86 | 2560613.765 | 1138192.3641

## line_std_types
| c_nf_per_km | r_ohm_per_km | x_ohm_per_km | max_i_ka | type | q_mm2 | alpha | voltage_rating
NAYY 4x50 SE | 210 | 0.642 | 0.083 | 0.142 | cs | 50 | 0.00403 | LV
NAYY 4x120 SE | 264 | 0.225 | 0.08 | 0.242 | cs | 120 | 0.00403 | LV
NAYY 4x150 SE | 261 | 0.208 | 0.08 | 0.27 | cs | 150 | 0.00403 | LV
NA2XS2Y 1x95 RM/25 12/20 kV | 216 | 0.313 | 0.132 | 0.252 | cs | 95 | 0.00403 | MV
NA2XS2Y 1x185 RM/25 12/20 kV | 273 | 0.161 | 0.117 | 0.362 | cs | 185 | 0.00403 | MV
NA2XS2Y 1x240 RM/25 12/20 kV | 304 | 0.122 | 0.112 | 0.421 | cs | 240 | 0.00403 | MV
NA2XS2Y 1x95 RM/25 6/10 kV | 315 | 0.313 | 0.123 | 0.249 | cs | 95 | 0.00403 | MV
NA2XS2Y 1x185 RM/25 6/10 kV | 406 | 0.161 | 0.11 | 0.358 | cs | 185 | 0.00403 | MV
NA2XS2Y 1x240 RM/25 6/10 kV | 456 | 0.122 | 0.105 | 0.416 | cs | 240 | 0.00403 | MV
NA2XS2Y 1x150 RM/25 12/20 kV | 250 | 0.206 | 0.116 | 0.319 | cs | 150 | 0.00403 | MV
NA2XS2Y 1x120 RM/25 12/20 kV | 230 | 0.253 | 0.119 | 0.283 | cs | 120 | 0.00403 | MV
NA2XS2Y 1x70 RM/25 12/20 kV | 190 | 0.443 | 0.132 | 0.22 | cs | 70 | 0.00403 | MV
NA2XS2Y 1x150 RM/25 6/10 kV | 360 | 0.206 | 0.11 | 0.315 | cs | 150 | 0.00403 | MV
NA2XS2Y 1x120 RM/25 6/10 kV | 340 | 0.253 | 0.113 | 0.28 | cs | 120 | 0.00403 | MV
NA2XS2Y 1x70 RM/25 6/10 kV | 280 | 0.443 | 0.123 | 0.217 | cs | 70 | 0.00403 | MV
N2XS(FL)2Y 1x120 RM/35 64/110 kV | 112 | 0.153 | 0.166 | 0.366 | cs | 120 | 0.00393 | HV
N2XS(FL)2Y 1x185 RM/35 64/110 kV | 125 | 0.099 | 0.156 | 0.457 | cs | 185 | 0.00393 | HV
N2XS(FL)2Y 1x240 RM/35 64/110 kV | 135 | 0.075 | 0.149 | 0.526 | cs | 240 | 0.00393 | HV
N2XS(FL)2Y 1x300 RM/35 64/110 kV | 144 | 0.06 | 0.144 | 0.588 | cs | 300 | 0.00393 | HV
15-AL1/3-ST1A 0.4 | 11 | 1.8769 | 0.35 | 0.105 | ol | 16 | 0.00403 | LV
24-AL1/4-ST1A 0.4 | 11.25 | 1.2012 | 0.335 | 0.14 | ol | 24 | 0.00403 | LV
48-AL1/8-ST1A 0.4 | 12.2 | 0.5939 | 0.3 | 0.21 | ol | 48 | 0.00403 | LV
94-AL1/15-ST1A 0.4 | 13.2 | 0.306 | 0.29 | 0.35 | ol | 94 | 0.00403 | LV
34-AL1/6-ST1A 10.0 | 9.7 | 0.8342 | 0.36 | 0.17 | ol | 34 | 0.00403 | MV
48-AL1/8-ST1A 10.0 | 10.1 | 0.5939 | 0.35 | 0.21 | ol | 48 | 0.00403 | MV
70-AL1/11-ST1A 10.0 | 10.4 | 0.4132 | 0.339 | 0.29 | ol | 70 | 0.00403 | MV
94-AL1/15-ST1A 10.0 | 10.75 | 0.306 | 0.33 | 0.35 | ol | 94 | 0.00403 | MV
122-AL1/20-ST1A 10.0 | 11.1 | 0.2376 | 0.323 | 0.41 | ol | 122 | 0.00403 | MV
149-AL1/24-ST1A 10.0 | 11.25 | 0.194 | 0.315 | 0.47 | ol | 149 | 0.00403 | MV
34-AL1/6-ST1A 20.0 | 9.15 | 0.8342 | 0.382 | 0.17 | ol | 34 | 0.00403 | MV
48-AL1/8-ST1A 20.0 | 9.5 | 0.5939 | 0.372 | 0.21 | ol | 48 | 0.00403 | MV
70-AL1/11-ST1A 20.0 | 9.7 | 0.4132 | 0.36 | 0.29 | ol | 70 | 0.00403 | MV
94-AL1/15-ST1A 20.0 | 10 | 0.306 | 0.35 | 0.35 | ol | 94 | 0.00403 | MV
122-AL1/20-ST1A 20.0 | 10.3 | 0.2376 | 0.344 | 0.41 | ol | 122 | 0.00403 | MV
149-AL1/24-ST1A 20.0 | 10.5 | 0.194 | 0.337 | 0.47 | ol | 149 | 0.00403 | MV
184-AL1/30-ST1A 20.0 | 10.75 | 0.1571 | 0.33 | 0.535 | ol | 184 | 0.00403 | MV
243-AL1/39-ST1A 20.0 | 11 | 0.1188 | 0.32 | 0.645 | ol | 243 | 0.00403 | MV
48-AL1/8-ST1A 110.0 | 8 | 0.5939 | 0.46 | 0.21 | ol | 48 | 0.00403 | HV
70-AL1/11-ST1A 110.0 | 8.4 | 0.4132 | 0.45 | 0.29 | ol | 70 | 0.00403 | HV
94-AL1/15-ST1A 110.0 | 8.65 | 0.306 | 0.44 | 0.35 | ol | 94 | 0.00403 | HV
122-AL1/20-ST1A 110.0 | 8.5 | 0.2376 | 0.43 | 0.41 | ol | 122 | 0.00403 | HV
149-AL1/24-ST1A 110.0 | 8.75 | 0.194 | 0.41 | 0.47 | ol | 149 | 0.00403 | HV
184-AL1/30-ST1A 110.0 | 8.8 | 0.1571 | 0.4 | 0.535 | ol | 184 | 0.00403 | HV
243-AL1/39-ST1A 110.0 | 9 | 0.1188 | 0.39 | 0.645 | ol | 243 | 0.00403 | HV
305-AL1/39-ST1A 110.0 | 9.2 | 0.0949 | 0.38 | 0.74 | ol | 305 | 0.00403 | HV
490-AL1/64-ST1A 110.0 | 9.75 | 0.059 | 0.37 | 0.96 | ol | 490 | 0.00403 | HV
679-AL1/86-ST1A 110.0 | 9.95 | 0.042 | 0.36 | 1.15 | ol | 679 | 0.00403 | HV
490-AL1/64-ST1A 220.0 | 10 | 0.059 | 0.285 | 0.96 | ol | 490 | 0.00403 | HV
679-AL1/86-ST1A 220.0 | 11.7 | 0.042 | 0.275 | 1.15 | ol | 679 | 0.00403 | HV
490-AL1/64-ST1A 380.0 | 11 | 0.059 | 0.253 | 0.96 | ol | 490 | 0.00403 | HV
679-AL1/86-ST1A 380.0 | 14.6 | 0.042 | 0.25 | 1.15 | ol | 679 | 0.00403 | HV

## trafo_std_types
| i0_percent | pfe_kw | vkr_percent | sn_mva | vn_lv_kv | vn_hv_kv | vk_percent | shift_degree | vector_group | tap_side | tap_neutral | tap_min | tap_max | tap_step_degree | tap_step_percent | tap_phase_shifter
160 MVA 380/110 kV | 0.06 | 60 | 0.25 | 160 | 110 | 380 | 12.2 | 0 | Yy0 | hv | 0 | -9 | 9 | 0 | 1.5 | FALSE
100 MVA 220/110 kV | 0.06 | 55 | 0.26 | 100 | 110 | 220 | 12 | 0 | Yy0 | hv | 0 | -9 | 9 | 0 | 1.5 | FALSE
63 MVA 110/20 kV | 0.04 | 22 | 0.32 | 63 | 20 | 110 | 18 | 150 | YNd5 | hv | 0 | -9 | 9 | 0 | 1.5 | FALSE
40 MVA 110/20 kV | 0.05 | 18 | 0.34 | 40 | 20 | 110 | 16.2 | 150 | YNd5 | hv | 0 | -9 | 9 | 0 | 1.5 | FALSE
25 MVA 110/20 kV | 0.07 | 14 | 0.41 | 25 | 20 | 110 | 12 | 150 | YNd5 | hv | 0 | -9 | 9 | 0 | 1.5 | FALSE
63 MVA 110/10 kV | 0.04 | 22 | 0.32 | 63 | 10 | 110 | 18 | 150 | YNd5 | hv | 0 | -9 | 9 | 0 | 1.5 | FALSE
40 MVA 110/10 kV | 0.05 | 18 | 0.34 | 40 | 10 | 110 | 16.2 | 150 | YNd5 | hv | 0 | -9 | 9 | 0 | 1.5 | FALSE
25 MVA 110/10 kV | 0.07 | 14 | 0.41 | 25 | 10 | 110 | 12 | 150 | YNd5 | hv | 0 | -9 | 9 | 0 | 1.5 | FALSE
0.25 MVA 20/0.4 kV | 0.32 | 0.8 | 1.44 | 0.25 | 0.4 | 20 | 6 | 150 | Yzn5 | hv | 0 | -2 | 2 | 0 | 2.5 | FALSE
0.4 MVA 20/0.4 kV | 0.3375 | 1.35 | 1.425 | 0.4 | 0.4 | 20 | 6 | 150 | Dyn5 | hv | 0 | -2 | 2 | 0 | 2.5 | FALSE
0.63 MVA 20/0.4 kV | 0.2619 | 1.65 | 1.206 | 0.63 | 0.4 | 20 | 6 | 150 | Dyn5 | hv | 0 | -2 | 2 | 0 | 2.5 | FALSE
0.25 MVA 10/0.4 kV | 0.24 | 0.6 | 1.2 | 0.25 | 0.4 | 10 | 4 | 150 | Dyn5 | hv | 0 | -2 | 2 | 0 | 2.5 | FALSE
0.4 MVA 10/0.4 kV | 0.2375 | 0.95 | 1.325 | 0.4 | 0.4 | 10 | 4 | 150 | Dyn5 | hv | 0 | -2 | 2 | 0 | 2.5 | FALSE
0.63 MVA 10/0.4 kV | 0.1873 | 1.18 | 1.0794 | 0.63 | 0.4 | 10 | 4 | 150 | Dyn5 | hv | 0 | -2 | 2 | 0 | 2.5 | FALSE

## trafo3w_std_types
| sn_hv_mva | sn_mv_mva | sn_lv_mva | vn_hv_kv | vn_mv_kv | vn_lv_kv | vk_hv_percent | vk_mv_percent | vk_lv_percent | vkr_hv_percent | vkr_mv_percent | vkr_lv_percent | pfe_kw | i0_percent | shift_mv_degree | shift_lv_degree | vector_group | tap_side | tap_neutral | tap_min | tap_max | tap_step_percent
63/25/38 MVA 110/20/10 kV | 63 | 25 | 38 | 110 | 20 | 10 | 10.4 | 10.4 | 10.4 | 0.28 | 0.32 | 0.35 | 35 | 0.89 | 0 | 0 | YN0yn0yn0 | hv | 0 | -10 | 10 | 1.2
63/25/38 MVA 110/10/10 kV | 63 | 25 | 38 | 110 | 10 | 10 | 10.4 | 10.4 | 10.4 | 0.28 | 0.32 | 0.35 | 35 | 0.89 | 0 | 0 | YN0yn0yn0 | hv | 0 | -10 | 10 | 1.2

## fuse_std_types
| fuse_type | i_rated_a | t_avg | t_min | t_total | x_avg | x_min | x_total
HV 100A | HV 100A | 100 | 0 | [10.0, 3.64, 0.854, 0.281, 0.1, 0.0531, 0.022, 0.01] | [10.0, 4.267, 1.21, 0.403, 0.1, 0.058, 0.022, 0.01] | 0 | [300.0, 350.0, 450.0, 550.0, 700.0, 850.0, 1200.0, 1752.0] | [600.0, 700.0, 900.0, 1150.0, 1665.0, 2000.0, 3000.0, 4313.0]
HV 10A | HV 10A | 10 | 0 | [10.0, 1675.0, 0.344, 0.156, 0.1, 0.0417, 0.0171, 0.01] | [10.0, 1.3, 0.3, 0.155, 0.1, 0.0555, 0.023, 0.01] | 0 | [30.0, 32.0, 35.0, 37.0, 39.0, 50.0, 70.0, 88.0] | [60.0, 70.0, 80.0, 87.0, 94.0, 110.0, 150.0, 216.0]
HV 125A | HV 125A | 125 | 0 | [10.0, 1.82, 0.344, 0.1, 0.0467, 0.0269, 0.01] | [10.0, 2.478, 0.426, 0.1, 0.0427, 0.0211, 0.01] | 0 | [375.0, 500.0, 700.0, 925.0, 1200.0, 1500.0, 2341.0] | [750.0, 1000.0, 1500.0, 2200.0, 3000.0, 4000.0, 5765.0]
HV 160A | HV 160A | 160 | 0 | [10.0, 4.15, 1.03, 0.198, 0.1, 0.051, 0.0172, 0.01] | [10.0, 2.3, 0.734, 0.274, 0.1, 0.046, 0.0177, 0.01] | 0 | [480.0, 550.0, 700.0, 1000.0, 1260.0, 1600.0, 2500.0, 3227.0] | [960.0, 1300.0, 1700.0, 2200.0, 2996.0, 4000.0, 6000.0, 7946.0]
HV 16A | HV 16A | 16 | 0 | [10.0, 0.352, 0.164, 0.1, 0.0649, 0.0342, 0.01] | [10.0, 2.34, 0.722, 0.181, 0.1, 0.055, 0.0296, 0.01] | 0 | [48.0, 60.0, 65.0, 71.0, 80.0, 100.0, 162.0] | [96.0, 110.0, 125.0, 150.0, 168.0, 200.0, 250.0, 398.0]
HV 200A | HV 200A | 200 | 0 | [10.0, 4.267, 1.21, 0.403, 0.1, 0.058, 0.022, 0.01] | [10.0, 3.73, 1.654, 0.328, 0.1, 0.0531, 0.019, 0.01] | 0 | [600.0, 700.0, 900.0, 1150.0, 1665.0, 2000.0, 3000.0, 4313.0] | [1200.0, 1500.0, 1800.0, 2700.0, 3960.0, 5000.0, 7500.0, 10620.0]
HV 20A | HV 20A | 20 | 0 | [10.0, 1.3, 0.3, 0.155, 0.1, 0.0555, 0.023, 0.01] | [10.0, 1.3, 0.161, 0.1, 0.0611, 0.0399, 0.0141, 0.01] | 0 | [60.0, 70.0, 80.0, 87.0, 94.0, 110.0, 150.0, 216.0] | [120.0, 150.0, 200.0, 223.0, 260.0, 300.0, 450.0, 532.0]
HV 25A | HV 25A | 25 | 0 | [10.0, 2.512, 0.833, 0.299, 0.1, 0.0372, 0.0223, 0.01] | [10.0, 3.125, 0.597, 0.198, 0.1, 0.0378, 0.022, 0.01] | 0 | [75.0, 82.0, 90.0, 100.0, 124.0, 170.0, 200.0, 289.0] | [150.0, 170.0, 210.0, 250.0, 294.0, 400.0, 500.0, 711.0]
HV 31.5A | HV 31.5A | 31.5 | 0 | [10.0, 2.34, 0.722, 0.181, 0.1, 0.055, 0.0296, 0.01] | [10.0, 2.84, 0.368, 0.164, 0.1, 0.0621, 0.0378, 0.0195, 0.01] | 0 | [95.0, 110.0, 125.0, 150.0, 165.0, 200.0, 250.0, 390.0] | [189.0, 220.0, 300.0, 350.0, 393.0, 450.0, 530.0, 700.0, 960.0]
HV 40A | HV 40A | 40 | 0 | [10.0, 1.3, 0.161, 0.1, 0.0611, 0.0399, 0.0141, 0.01] | [10.0, 2.05, 0.369, 0.198, 0.1, 0.051, 0.0298, 0.01] | 0 | [120.0, 150.0, 200.0, 223.0, 260.0, 300.0, 450.0, 532.0] | [240.0, 300.0, 400.0, 450.0, 530.0, 650.0, 800.0, 1311.0]
HV 50A | HV 50A | 50 | 0 | [10.0, 3.215, 0.597, 0.198, 0.1, 0.0378, 0.022, 0.01] | [10.0, 3.64, 0.854, 0.281, 0.1, 0.0531, 0.022, 0.01] | 0 | [150.0, 170.0, 210.0, 250.0, 294.0, 400.0, 500.0, 711.0] | [300.0, 350.0, 450.0, 550.0, 700.0, 850.0, 1200.0, 1752.0]
HV 6.3A | HV 6.3A | 6.3 | 0 | [10.0, 1.39, 0.344, 0.168, 0.1, 0.056, 0.0263, 0.01] | [10.0, 1.711, 0.516, 0.198, 0.1, 0.0634, 0.0303, 0.01] | 0 | [19.0, 19.5, 20.4, 20.8, 22.0, 25.0, 32.0, 48.0] | [38.0, 40.0, 43.0, 48.0, 53.0, 60.0, 75.0, 118.0]
HV 63A | HV 63A | 63 | 0 | [10.0, 2.84, 0.368, 0.164, 0.1, 0.0621, 0.0378, 0.0195, 0.01] | [10.0, 1.82, 0.344, 0.1, 0.0467, 0.0269, 0.01] | 0 | [189.0, 220.0, 300.0, 350.0, 393.0, 450.0, 530.0, 700.0, 961.0] | [378.0, 500.0, 700.0, 934.0, 1200.0, 1500.0, 2366.0]
HV 80A | HV 80A | 80 | 0 | [10.0, 2.05, 0.369, 0.198, 0.1, 0.051, 0.0298, 0.01] | [10.0, 4.15, 1.03, 0.198, 0.1, 0.051, 0.0172, 0.01] | 0 | [240.0, 300.0, 400.0, 450.0, 530.0, 650.0, 800.0, 1311.0] | [480.0, 550.0, 700.0, 1000.0, 1260.0, 1600.0, 2500.0, 3227.0]
Siemens NH-1-100 | Siemens NH-1-100 | 100 | [5400.0, 2000.0, 400.0, 20.0, 1.0, 0.2, 0.012, 0.004] | 0 | 0 | [150.0, 190.0, 250.0, 430.0, 900.0, 1250.0, 2700.0, 3600.0] | 0 | 0
Siemens NH-1-125 | Siemens NH-1-125 | 125 | [4800.0, 120.0, 7.0, 0.1, 0.004] | 0 | 0 | [180.0, 400.0, 740.0, 2000.0, 4250.0] | 0 | 0
Siemens NH-1-16 | Siemens NH-1-16 | 16 | [4000.0, 400.0, 2.0, 0.1, 0.04, 0.01] | 0 | 0 | [26.0, 35.0, 75.0, 150.0, 200.0, 300.0] | 0 | 0
Siemens NH-1-160 | Siemens NH-1-160 | 160 | [4800.0, 120.0, 7.0, 0.1, 0.004] | 0 | 0 | [210.0, 500.0, 900.0, 2300.0, 5000.0] | 0 | 0
Siemens NH-1-25 | Siemens NH-1-25 | 25 | [4000.0, 1000.0, 10.0, 0.2, 0.02, 0.01] | 0 | 0 | [40.0, 50.0, 100.0, 210.0, 400.0, 500.0] | 0 | 0
Siemens NH-1-50 | Siemens NH-1-50 | 50 | [4000.0, 40.0, 4.0, 1.0, 0.02, 0.01] | 0 | 0 | [86.0, 200.0, 300.0, 400.0, 1000.0, 1280.0] | 0 | 0
Siemens NH-1-63 | Siemens NH-1-63 | 63 | [4000.0, 100.0, 10.0, 2.0, 0.04, 0.01] | 0 | 0 | [100.0, 200.0, 300.0, 400.0, 1000.0, 1500.0] | 0 | 0
Siemens NH-1-80 | Siemens NH-1-80 | 80 | [4800.0, 120.0, 7.0, 0.1, 0.01] | 0 | 0 | [150.58, 250.0, 450.0, 1150.0, 2470.0] | 0 | 0
Siemens NH-2-1000 | Siemens NH-2-1000 | 1000 | [4800.0, 120.0, 7.0, 0.1, 0.004] | 0 | 0 | [1900.0, 3500.0, 8400.0, 24000.0, 52000.0] | 0 | 0
Siemens NH-2-200 | Siemens NH-2-200 | 200 | [4800.0, 120.0, 7.0, 0.1, 0.004] | 0 | 0 | [280.0, 650.0, 1200.0, 3000.0, 7000.0] | 0 | 0
Siemens NH-2-224 | Siemens NH-2-224 | 224 | [4800.0, 120.0, 7.0, 0.2, 0.04, 0.004] | 0 | 0 | [400.0, 750.0, 1453.0, 3025.0, 4315.0, 7600.0] | 0 | 0
Siemens NH-2-250 | Siemens NH-2-250 | 250 | [4800.0, 120.0, 7.0, 0.1, 0.004] | 0 | 0 | [450.0, 800.0, 1650.0, 4000.0, 8500.0] | 0 | 0
Siemens NH-2-315 | Siemens NH-2-315 | 315 | [4800.0, 120.0, 7.0, 0.1, 0.004] | 0 | 0 | [550.0, 920.0, 1900.0, 5000.0, 11000.0] | 0 | 0
Siemens NH-2-355 | Siemens NH-2-355 | 355 | [4800.0, 120.0, 6.0, 0.1, 0.004] | 0 | 0 | [650.0, 1116.27, 2350.0, 5840.0, 12790.0] | 0 | 0
Siemens NH-2-400 | Siemens NH-2-400 | 400 | [4800.0, 120.0, 7.0, 0.1, 0.004] | 0 | 0 | [720.0, 1350.0, 2800.0, 6500.0, 15000.0] | 0 | 0
Siemens NH-2-425 | Siemens NH-2-425 | 425 | [4800.0, 120.0, 7.0, 0.1, 0.004] | 0 | 0 | [850.0, 1500.0, 3050.0, 7500.0, 16500.0] | 0 | 0
Siemens NH-2-630 | Siemens NH-2-630 | 630 | [4800.0, 120.0, 7.0, 0.1, 0.004] | 0 | 0 | [1200.0, 2000.0, 4800.0, 12000.0, 26000.0] | 0 | 0

## dtypes
| element | column | dtype
0 | bus | name | object
1 | bus | vn_kv | float64
2 | bus | type | object
3 | bus | zone | object
4 | bus | in_service | bool
5 | load | name | object
6 | load | bus | uint32
7 | load | p_mw | float64
8 | load | q_mvar | float64
9 | load | const_z_percent | float64
10 | load | const_i_percent | float64
11 | load | sn_mva | float64
12 | load | scaling | float64
13 | load | in_service | bool
14 | load | type | object
15 | ext_grid | name | object
16 | ext_grid | bus | uint32
17 | ext_grid | vm_pu | float64
18 | ext_grid | va_degree | float64
19 | ext_grid | slack_weight | float64
20 | ext_grid | in_service | bool
21 | line | name | object
22 | line | std_type | object
23 | line | from_bus | uint32
24 | line | to_bus | uint32
25 | line | length_km | float64
26 | line | r_ohm_per_km | float64
27 | line | x_ohm_per_km | float64
28 | line | c_nf_per_km | float64
29 | line | g_us_per_km | float64
30 | line | max_i_ka | float64
31 | line | df | float64
32 | line | parallel | uint32
33 | line | type | object
34 | line | in_service | bool
35 | trafo | name | object
36 | trafo | std_type | object
37 | trafo | hv_bus | uint32
38 | trafo | lv_bus | uint32
39 | trafo | sn_mva | float64
40 | trafo | vn_hv_kv | float64
41 | trafo | vn_lv_kv | float64
42 | trafo | vk_percent | float64
43 | trafo | vkr_percent | float64
44 | trafo | pfe_kw | float64
45 | trafo | i0_percent | float64
46 | trafo | shift_degree | float64
47 | trafo | tap_side | object
48 | trafo | tap_neutral | int32
49 | trafo | tap_min | int32
50 | trafo | tap_max | int32
51 | trafo | tap_step_percent | float64
52 | trafo | tap_step_degree | float64
53 | trafo | tap_pos | int32
54 | trafo | tap_phase_shifter | bool
55 | trafo | parallel | uint32
56 | trafo | df | float64
57 | trafo | in_service | bool
58 | line_geodata | coords | object
59 | bus_geodata | x | float64
60 | bus_geodata | y | float64
61 | bus_geodata | coords | object

## parameters
| version | format_version | converged | OPF_converged | name | f_hz | sn_mva
0 | 2.14.6 | 2.14.0 | FALSE | FALSE |  | 50 | 1