## bus
| name | vn_kv | type | zone | in_service
0 | bus_LV_566-1_0_4_node_0 | 0.4 | n |  | TRUE
1 | bus_LV_566-1_0_4_node_1 | 0.4 | n |  | TRUE
2 | bus_LV_566-1_0_4_node_2 | 0.4 | n |  | TRUE
3 | bus_LV_566-1_0_4_node_3 | 0.4 | n |  | TRUE
4 | bus_LV_566-1_0_4_node_66 | 0.4 | n |  | TRUE
5 | bus_LV_566-1_0_4_node_64 | 0.4 | n |  | TRUE
6 | bus_LV_566-1_0_4_node_4 | 0.4 | n |  | TRUE
7 | bus_LV_566-1_0_4_node_5 | 0.4 | n |  | TRUE
8 | bus_LV_566-1_0_4_node_6 | 0.4 | n |  | TRUE
9 | bus_LV_566-1_0_4_node_54 | 0.4 | n |  | TRUE
10 | bus_LV_566-1_0_4_node_43 | 0.4 | n |  | TRUE
11 | bus_LV_566-1_0_4_node_41 | 0.4 | n |  | TRUE
12 | bus_LV_566-1_0_4_node_89 | 0.4 | n |  | TRUE
13 | bus_LV_566-1_0_4_node_9 | 0.4 | n |  | TRUE
14 | bus_LV_566-1_0_4_node_56 | 0.4 | n |  | TRUE
15 | bus_LV_566-1_0_4_node_128 | 0.4 | n |  | TRUE
16 | bus_LV_566-1_0_4_node_138 | 0.4 | n |  | TRUE
17 | bus_LV_566-1_0_4_node_137 | 0.4 | n |  | TRUE
18 | bus_LV_566-1_0_4_node_55 | 0.4 | n |  | TRUE
19 | bus_LV_566-1_0_4_node_127 | 0.4 | n |  | TRUE
20 | bus_LV_566-1_0_4_node_10 | 0.4 | n |  | TRUE
21 | bus_LV_566-1_0_4_node_11 | 0.4 | n |  | TRUE
22 | bus_LV_566-1_0_4_node_12 | 0.4 | n |  | TRUE
23 | bus_LV_566-1_0_4_node_13 | 0.4 | n |  | TRUE
24 | bus_LV_566-1_0_4_node_14 | 0.4 | n |  | TRUE
25 | bus_LV_566-1_0_4_node_15 | 0.4 | n |  | TRUE
26 | bus_LV_566-1_0_4_node_79 | 0.4 | n |  | TRUE
27 | bus_LV_566-1_0_4_node_76 | 0.4 | n |  | TRUE
28 | bus_LV_566-1_0_4_node_62 | 0.4 | n |  | TRUE
29 | bus_LV_566-1_0_4_node_65 | 0.4 | n |  | TRUE
30 | bus_LV_566-1_0_4_node_160 | 0.4 | n |  | TRUE
31 | bus_LV_566-1_0_4_node_77 | 0.4 | n |  | TRUE
32 | bus_LV_566-1_0_4_node_136 | 0.4 | n |  | TRUE
33 | bus_LV_566-1_0_4_node_166 | 0.4 | n |  | TRUE
34 | bus_LV_566-1_0_4_node_16 | 0.4 | n |  | TRUE
35 | bus_LV_566-1_0_4_node_17 | 0.4 | n |  | TRUE
36 | bus_LV_566-1_0_4_node_18 | 0.4 | n |  | TRUE
37 | bus_LV_566-1_0_4_node_19 | 0.4 | n |  | TRUE
38 | bus_LV_566-1_0_4_node_20 | 0.4 | n |  | TRUE
39 | bus_LV_566-1_0_4_node_72 | 0.4 | n |  | TRUE
40 | bus_LV_566-1_0_4_node_70 | 0.4 | n |  | TRUE
41 | bus_LV_566-1_0_4_node_38 | 0.4 | n |  | TRUE
42 | bus_LV_566-1_0_4_node_87 | 0.4 | n |  | TRUE
43 | bus_LV_566-1_0_4_node_83 | 0.4 | n |  | TRUE
44 | bus_LV_566-1_0_4_node_71 | 0.4 | n |  | TRUE
45 | bus_LV_566-1_0_4_node_21 | 0.4 | n |  | TRUE
46 | bus_LV_566-1_0_4_node_22 | 0.4 | n |  | TRUE
47 | bus_LV_566-1_0_4_node_23 | 0.4 | n |  | TRUE
48 | bus_LV_566-1_0_4_node_24 | 0.4 | n |  | TRUE
49 | bus_LV_566-1_0_4_node_25 | 0.4 | n |  | TRUE
50 | bus_LV_566-1_0_4_node_99 | 0.4 | n |  | TRUE
51 | bus_LV_566-1_0_4_node_163 | 0.4 | n |  | TRUE
52 | bus_LV_566-1_0_4_node_103 | 0.4 | n |  | TRUE
53 | bus_LV_566-1_0_4_node_37 | 0.4 | n |  | TRUE
54 | bus_LV_566-1_0_4_node_146 | 0.4 | n |  | TRUE
55 | bus_LV_566-1_0_4_node_26 | 0.4 | n |  | TRUE
56 | bus_LV_566-1_0_4_node_27 | 0.4 | n |  | TRUE
57 | bus_LV_566-1_0_4_node_28 | 0.4 | n |  | TRUE
58 | bus_LV_566-1_0_4_node_29 | 0.4 | n |  | TRUE
59 | bus_LV_566-1_0_4_node_30 | 0.4 | n |  | TRUE
60 | bus_LV_566-1_0_4_node_155 | 0.4 | n |  | TRUE
61 | bus_LV_566-1_0_4_node_159 | 0.4 | n |  | TRUE
62 | bus_LV_566-1_0_4_node_106 | 0.4 | n |  | TRUE
63 | bus_LV_566-1_0_4_node_144 | 0.4 | n |  | TRUE
64 | bus_LV_566-1_0_4_node_154 | 0.4 | n |  | TRUE
65 | bus_LV_566-1_0_4_node_31 | 0.4 | n |  | TRUE
66 | bus_LV_566-1_0_4_node_32 | 0.4 | n |  | TRUE
67 | bus_LV_566-1_0_4_node_33 | 0.4 | n |  | TRUE
68 | bus_LV_566-1_0_4_node_59 | 0.4 | n |  | TRUE
69 | bus_LV_566-1_0_4_node_51 | 0.4 | n |  | TRUE
70 | bus_LV_566-1_0_4_node_39 | 0.4 | n |  | TRUE
71 | bus_LV_566-1_0_4_node_57 | 0.4 | n |  | TRUE
72 | bus_LV_566-1_0_4_node_52 | 0.4 | n |  | TRUE
73 | bus_LV_566-1_0_4_node_53 | 0.4 | n |  | TRUE
74 | bus_LV_566-1_0_4_node_34 | 0.4 | n |  | TRUE
75 | bus_LV_566-1_0_4_node_35 | 0.4 | n |  | TRUE
76 | bus_LV_566-1_0_4_node_40 | 0.4 | n |  | TRUE
77 | bus_LV_566-1_0_4_node_42 | 0.4 | n |  | TRUE
78 | bus_LV_566-1_0_4_node_88 | 0.4 | n |  | TRUE
79 | bus_LV_566-1_0_4_node_47 | 0.4 | n |  | TRUE
80 | bus_LV_566-1_0_4_node_44 | 0.4 | n |  | TRUE
81 | bus_LV_566-1_0_4_node_46 | 0.4 | n |  | TRUE
82 | bus_LV_566-1_0_4_node_45 | 0.4 | n |  | TRUE
83 | bus_LV_566-1_0_4_node_48 | 0.4 | n |  | TRUE
84 | bus_LV_566-1_0_4_node_49 | 0.4 | n |  | TRUE
85 | bus_LV_566-1_0_4_node_50 | 0.4 | n |  | TRUE
86 | bus_LV_566-1_0_4_node_74 | 0.4 | n |  | TRUE
87 | bus_LV_566-1_0_4_node_96 | 0.4 | n |  | TRUE
88 | bus_LV_566-1_0_4_node_75 | 0.4 | n |  | TRUE
89 | bus_LV_566-1_0_4_node_95 | 0.4 | n |  | TRUE
90 | bus_LV_566-1_0_4_node_153 | 0.4 | n |  | TRUE
91 | bus_LV_566-1_0_4_node_168 | 0.4 | n |  | TRUE
92 | bus_LV_566-1_0_4_node_58 | 0.4 | n |  | TRUE
93 | bus_LV_566-1_0_4_node_60 | 0.4 | n |  | TRUE
94 | bus_LV_566-1_0_4_node_61 | 0.4 | n |  | TRUE
95 | bus_LV_566-1_0_4_node_139 | 0.4 | n |  | TRUE
96 | bus_LV_566-1_0_4_node_167 | 0.4 | n |  | TRUE
97 | bus_LV_566-1_0_4_node_67 | 0.4 | n |  | TRUE
98 | bus_LV_566-1_0_4_node_68 | 0.4 | n |  | TRUE
99 | bus_LV_566-1_0_4_node_69 | 0.4 | n |  | TRUE
100 | bus_LV_566-1_0_4_node_148 | 0.4 | n |  | TRUE
101 | bus_LV_566-1_0_4_node_147 | 0.4 | n |  | TRUE
102 | bus_LV_566-1_0_4_node_73 | 0.4 | n |  | TRUE
103 | bus_LV_566-1_0_4_node_152 | 0.4 | n |  | TRUE
104 | bus_LV_566-1_0_4_node_158 | 0.4 | n |  | TRUE
105 | bus_LV_566-1_0_4_node_169 | 0.4 | n |  | TRUE
106 | bus_LV_566-1_0_4_node_84 | 0.4 | n |  | TRUE
107 | bus_LV_566-1_0_4_node_150 | 0.4 | n |  | TRUE
108 | bus_LV_566-1_0_4_node_156 | 0.4 | n |  | TRUE
109 | bus_LV_566-1_0_4_node_78 | 0.4 | n |  | TRUE
110 | bus_LV_566-1_0_4_node_80 | 0.4 | n |  | TRUE
111 | bus_LV_566-1_0_4_node_81 | 0.4 | n |  | TRUE
112 | bus_LV_566-1_0_4_node_161 | 0.4 | n |  | TRUE
113 | bus_LV_566-1_0_4_node_82 | 0.4 | n |  | TRUE
114 | bus_LV_566-1_0_4_node_113 | 0.4 | n |  | TRUE
115 | bus_LV_566-1_0_4_node_114 | 0.4 | n |  | TRUE
116 | bus_LV_566-1_0_4_node_85 | 0.4 | n |  | TRUE
117 | bus_LV_566-1_0_4_node_94 | 0.4 | n |  | TRUE
118 | bus_LV_566-1_0_4_node_91 | 0.4 | n |  | TRUE
119 | bus_LV_566-1_0_4_node_86 | 0.4 | n |  | TRUE
120 | bus_LV_566-1_0_4_node_162 | 0.4 | n |  | TRUE
121 | bus_LV_566-1_0_4_node_165 | 0.4 | n |  | TRUE
122 | bus_LV_566-1_0_4_node_164 | 0.4 | n |  | TRUE
123 | bus_LV_566-1_0_4_node_92 | 0.4 | n |  | TRUE
124 | bus_LV_566-1_0_4_node_93 | 0.4 | n |  | TRUE
125 | bus_LV_566-1_0_4_node_145 | 0.4 | n |  | TRUE
126 | bus_LV_566-1_0_4_node_98 | 0.4 | n |  | TRUE
127 | bus_LV_566-1_0_4_node_116 | 0.4 | n |  | TRUE
128 | bus_LV_566-1_0_4_node_115 | 0.4 | n |  | TRUE
129 | bus_LV_566-1_0_4_node_157 | 0.4 | n |  | TRUE
130 | bus_LV_566-1_0_4_node_101 | 0.4 | n |  | TRUE
131 | bus_LV_566-1_0_4_node_100 | 0.4 | n |  | TRUE
132 | bus_LV_566-1_0_4_node_102 | 0.4 | n |  | TRUE
133 | bus_LV_566-1_0_4_node_104 | 0.4 | n |  | TRUE
134 | bus_LV_566-1_0_4_node_105 | 0.4 | n |  | TRUE
135 | bus_LV_566-1_0_4_node_123 | 0.4 | n |  | TRUE
136 | bus_LV_566-1_0_4_node_125 | 0.4 | n |  | TRUE
137 | bus_LV_566-1_0_4_node_124 | 0.4 | n |  | TRUE
138 | bus_LV_566-1_0_4_node_126 | 0.4 | n |  | TRUE
139 | bus_LV_566-1_0_4_node_111 | 0.4 | n |  | TRUE
140 | bus_LV_566-1_0_4_node_142 | 0.4 | n |  | TRUE
141 | bus_LV_566-1_0_4_node_108 | 0.4 | n |  | TRUE
142 | bus_LV_566-1_0_4_node_109 | 0.4 | n |  | TRUE
143 | bus_LV_566-1_0_4_node_110 | 0.4 | n |  | TRUE
144 | bus_LV_566-1_0_4_node_112 | 0.4 | n |  | TRUE
145 | bus_LV_566-1_0_4_node_135 | 0.4 | n |  | TRUE
146 | bus_LV_566-1_0_4_node_134 | 0.4 | n |  | TRUE
147 | bus_LV_566-1_0_4_node_117 | 0.4 | n |  | TRUE
148 | bus_LV_566-1_0_4_node_118 | 0.4 | n |  | TRUE
149 | bus_LV_566-1_0_4_node_119 | 0.4 | n |  | TRUE
150 | bus_LV_566-1_0_4_node_120 | 0.4 | n |  | TRUE
151 | bus_LV_566-1_0_4_node_121 | 0.4 | n |  | TRUE
152 | bus_LV_566-1_0_4_node_122 | 0.4 | n |  | TRUE
153 | bus_LV_566-1_0_4_node_130 | 0.4 | n |  | TRUE
154 | bus_LV_566-1_0_4_node_131 | 0.4 | n |  | TRUE
155 | bus_LV_566-1_0_4_node_129 | 0.4 | n |  | TRUE
156 | bus_LV_566-1_0_4_node_143 | 0.4 | n |  | TRUE
157 | bus_LV_566-1_0_4_node_141 | 0.4 | n |  | TRUE
158 | bus_LV_566-1_0_4_node_140 | 0.4 | n |  | TRUE
159 | bus_LV_566-1_0_4_node_170 | 0.4 | n |  | TRUE
160 | bus_LV_566-1_0_4_node_133 | 0.4 | n |  | TRUE
161 | bus_LV_566-1_0_4_node_132 | 0.4 | n |  | TRUE
162 | bus_LV_566-1_0_4_node_149 | 0.4 | n |  | TRUE
163 | bus_LV_566-1_0_4_node_151 | 0.4 | n |  | TRUE
164 | bus_LV_566-1_0_4_node_171 | 0.4 | n |  | TRUE
165 | bus_MV_80_0_node_0 | 20 | n |  | TRUE

## load
| name | bus | p_mw | q_mvar | const_z_percent | const_i_percent | sn_mva | scaling | in_service | type
0 | LV_566-1_0_4_load_0 | 0 | 0.0055675 | 0.0013954 | 0 | 0 |  | 1 | TRUE | wye
1 | LV_566-1_0_4_load_1 | 1 | 0.0033937 | 0.00085054 | 0 | 0 |  | 1 | TRUE | wye
2 | LV_566-1_0_4_load_2 | 2 | 0.0031912 | 0.00079979 | 0 | 0 |  | 1 | TRUE | wye
3 | LV_566-1_0_4_load_3 | 3 | 0.0054617 | 0.0013688 | 0 | 0 |  | 1 | TRUE | wye
4 | LV_566-1_0_4_load_66 | 4 | 0.0042516 | 0.0010655 | 0 | 0 |  | 1 | TRUE | wye
5 | LV_566-1_0_4_load_4 | 6 | 0.0019064 | 0.00047778 | 0 | 0 |  | 1 | TRUE | wye
6 | LV_566-1_0_4_load_5 | 7 | 0.0021741 | 0.00054487 | 0 | 0 |  | 1 | TRUE | wye
7 | LV_566-1_0_4_load_54 | 9 | 0.0010509 | 0.00026338 | 0 | 0 |  | 1 | TRUE | wye
8 | LV_566-1_0_4_load_43 | 10 | 0.0016812 | 0.00042135 | 0 | 0 |  | 1 | TRUE | wye
9 | LV_566-1_0_4_load_89 | 12 | 0.001234 | 0.00030927 | 0 | 0 |  | 1 | TRUE | wye
10 | LV_566-1_0_4_load_56 | 14 | 0.0021932 | 0.00054966 | 0 | 0 |  | 1 | TRUE | wye
11 | LV_566-1_0_4_load_128 | 15 | 0.0015715 | 0.00039386 | 0 | 0 |  | 1 | TRUE | wye
12 | LV_566-1_0_4_load_138 | 16 | 0.0021982 | 0.00055092 | 0 | 0 |  | 1 | TRUE | wye
13 | LV_566-1_0_4_load_137 | 17 | 0.013092 | 0.0032812 | 0 | 0 |  | 1 | TRUE | wye
14 | LV_566-1_0_4_load_55 | 18 | 0.0029934 | 0.00075021 | 0 | 0 |  | 1 | TRUE | wye
15 | LV_566-1_0_4_load_127 | 19 | 0.002108 | 0.00052832 | 0 | 0 |  | 1 | TRUE | wye
16 | LV_566-1_0_4_load_10 | 20 | 0.004879 | 0.0012228 | 0 | 0 |  | 1 | TRUE | wye
17 | LV_566-1_0_4_load_11 | 21 | 0.0020552 | 0.00051509 | 0 | 0 |  | 1 | TRUE | wye
18 | LV_566-1_0_4_load_15 | 25 | 0.0035298 | 0.00088465 | 0 | 0 |  | 1 | TRUE | wye
19 | LV_566-1_0_4_load_79 | 26 | 0.0019244 | 0.00048229 | 0 | 0 |  | 1 | TRUE | wye
20 | LV_566-1_0_4_load_76 | 27 | 0.0014918 | 0.00037389 | 0 | 0 |  | 1 | TRUE | wye
21 | LV_566-1_0_4_load_62 | 28 | 0.002299 | 0.00057618 | 0 | 0 |  | 1 | TRUE | wye
22 | LV_566-1_0_4_load_160 | 30 | 0.0019324 | 0.0004843 | 0 | 0 |  | 1 | TRUE | wye
23 | LV_566-1_0_4_load_77 | 31 | 0.0017334 | 0.00043443 | 0 | 0 |  | 1 | TRUE | wye
24 | LV_566-1_0_4_load_136 | 32 | 0.002505 | 0.00062781 | 0 | 0 |  | 1 | TRUE | wye
25 | LV_566-1_0_4_load_166 | 33 | 0.016125 | 0.0040413 | 0 | 0 |  | 1 | TRUE | wye
26 | LV_566-1_0_4_load_16 | 34 | 0.004574 | 0.0011464 | 0 | 0 |  | 1 | TRUE | wye
27 | LV_566-1_0_4_load_17 | 35 | 0.0054711 | 0.0013712 | 0 | 0 |  | 1 | TRUE | wye
28 | LV_566-1_0_4_load_18 | 36 | 0.0042019 | 0.0010531 | 0 | 0 |  | 1 | TRUE | wye
29 | LV_566-1_0_4_load_20 | 38 | 0.003983 | 0.00099824 | 0 | 0 |  | 1 | TRUE | wye
30 | LV_566-1_0_4_load_70 | 40 | 0.0041491 | 0.0010399 | 0 | 0 |  | 1 | TRUE | wye
31 | LV_566-1_0_4_load_38 | 41 | 0.0010768 | 0.00026987 | 0 | 0 |  | 1 | TRUE | wye
32 | LV_566-1_0_4_load_87 | 42 | 0.0033862 | 0.00084867 | 0 | 0 |  | 1 | TRUE | wye
33 | LV_566-1_0_4_load_83 | 43 | 0.0072742 | 0.0018231 | 0 | 0 |  | 1 | TRUE | wye
34 | LV_566-1_0_4_load_21 | 45 | 0.0038715 | 0.00097028 | 0 | 0 |  | 1 | TRUE | wye
35 | LV_566-1_0_4_load_22 | 46 | 0.0017166 | 0.00043022 | 0 | 0 |  | 1 | TRUE | wye
36 | LV_566-1_0_4_load_23 | 47 | 0.0035046 | 0.00087834 | 0 | 0 |  | 1 | TRUE | wye
37 | LV_566-1_0_4_load_24 | 48 | 0.002567 | 0.00064336 | 0 | 0 |  | 1 | TRUE | wye
38 | LV_566-1_0_4_load_25 | 49 | 0.029225 | 0.0073244 | 0 | 0 |  | 1 | TRUE | wye
39 | LV_566-1_0_4_load_103 | 52 | 0.002481 | 0.0006218 | 0 | 0 |  | 1 | TRUE | wye
40 | LV_566-1_0_4_load_37 | 53 | 0.0047147 | 0.0011816 | 0 | 0 |  | 1 | TRUE | wye
41 | LV_566-1_0_4_load_26 | 55 | 0.0020329 | 0.00050949 | 0 | 0 |  | 1 | TRUE | wye
42 | LV_566-1_0_4_load_28 | 57 | 0.0023792 | 0.00059627 | 0 | 0 |  | 1 | TRUE | wye
43 | LV_566-1_0_4_load_29 | 58 | 0.0031063 | 0.00077851 | 0 | 0 |  | 1 | TRUE | wye
44 | LV_566-1_0_4_load_30 | 59 | 0.0023805 | 0.00059662 | 0 | 0 |  | 1 | TRUE | wye
45 | LV_566-1_0_4_load_155 | 60 | 0.00074762 | 0.00018737 | 0 | 0 |  | 1 | TRUE | wye
46 | LV_566-1_0_4_load_159 | 61 | 0.0019093 | 0.00047852 | 0 | 0 |  | 1 | TRUE | wye
47 | LV_566-1_0_4_load_106 | 62 | 0.001087 | 0.00027242 | 0 | 0 |  | 1 | TRUE | wye
48 | LV_566-1_0_4_load_144 | 63 | 0.0021544 | 0.00053994 | 0 | 0 |  | 1 | TRUE | wye
49 | LV_566-1_0_4_load_33 | 67 | 0.0020201 | 0.00050629 | 0 | 0 |  | 1 | TRUE | wye
50 | LV_566-1_0_4_load_59 | 68 | 0.0019975 | 0.00050063 | 0 | 0 |  | 1 | TRUE | wye
51 | LV_566-1_0_4_load_39 | 70 | 0.0038115 | 0.00095525 | 0 | 0 |  | 1 | TRUE | wye
52 | LV_566-1_0_4_load_57 | 71 | 0.0024637 | 0.00061746 | 0 | 0 |  | 1 | TRUE | wye
53 | LV_566-1_0_4_load_52 | 72 | 0.0016335 | 0.0004094 | 0 | 0 |  | 1 | TRUE | wye
54 | LV_566-1_0_4_load_53 | 73 | 0.0014548 | 0.00036461 | 0 | 0 |  | 1 | TRUE | wye
55 | LV_566-1_0_4_load_34 | 74 | 0.006719 | 0.0016839 | 0 | 0 |  | 1 | TRUE | wye
56 | LV_566-1_0_4_load_35 | 75 | 0.010443 | 0.0026172 | 0 | 0 |  | 1 | TRUE | wye
57 | LV_566-1_0_4_load_40 | 76 | 0.0016624 | 0.00041664 | 0 | 0 |  | 1 | TRUE | wye
58 | LV_566-1_0_4_load_88 | 78 | 0.0030671 | 0.00076869 | 0 | 0 |  | 1 | TRUE | wye
59 | LV_566-1_0_4_load_44 | 80 | 0.0009194 | 0.00023042 | 0 | 0 |  | 1 | TRUE | wye
60 | LV_566-1_0_4_load_48 | 83 | 0.0014877 | 0.00037286 | 0 | 0 |  | 1 | TRUE | wye
61 | LV_566-1_0_4_load_49 | 84 | 0.0020392 | 0.00051107 | 0 | 0 |  | 1 | TRUE | wye
62 | LV_566-1_0_4_load_50 | 85 | 0.0018135 | 0.0004545 | 0 | 0 |  | 1 | TRUE | wye
63 | LV_566-1_0_4_load_96 | 87 | 0.0016145 | 0.00040463 | 0 | 0 |  | 1 | TRUE | wye
64 | LV_566-1_0_4_load_95 | 89 | 0.0018268 | 0.00045783 | 0 | 0 |  | 1 | TRUE | wye
65 | LV_566-1_0_4_load_153 | 90 | 0.0019514 | 0.00048906 | 0 | 0 |  | 1 | TRUE | wye
66 | LV_566-1_0_4_load_168 | 91 | 0.0013856 | 0.00034725 | 0 | 0 |  | 1 | TRUE | wye
67 | LV_566-1_0_4_load_58 | 92 | 0.0016287 | 0.0004082 | 0 | 0 |  | 1 | TRUE | wye
68 | LV_566-1_0_4_load_60 | 93 | 0.0014686 | 0.00036806 | 0 | 0 |  | 1 | TRUE | wye
69 | LV_566-1_0_4_load_61 | 94 | 0.001382 | 0.00034635 | 0 | 0 |  | 1 | TRUE | wye
70 | LV_566-1_0_4_load_139 | 95 | 0.0035338 | 0.00088564 | 0 | 0 |  | 1 | TRUE | wye
71 | LV_566-1_0_4_load_167 | 96 | 0.0035418 | 0.00088765 | 0 | 0 |  | 1 | TRUE | wye
72 | LV_566-1_0_4_load_67 | 97 | 0.0012652 | 0.00031708 | 0 | 0 |  | 1 | TRUE | wye
73 | LV_566-1_0_4_load_68 | 98 | 0.0013365 | 0.00033497 | 0 | 0 |  | 1 | TRUE | wye
74 | LV_566-1_0_4_load_148 | 100 | 0.0051972 | 0.0013025 | 0 | 0 |  | 1 | TRUE | wye
75 | LV_566-1_0_4_load_147 | 101 | 0.0012497 | 0.00031322 | 0 | 0 |  | 1 | TRUE | wye
76 | LV_566-1_0_4_load_152 | 103 | 0.0035766 | 0.00089637 | 0 | 0 |  | 1 | TRUE | wye
77 | LV_566-1_0_4_load_158 | 104 | 0.0013582 | 0.00034041 | 0 | 0 |  | 1 | TRUE | wye
78 | LV_566-1_0_4_load_169 | 105 | 0.013259 | 0.003323 | 0 | 0 |  | 1 | TRUE | wye
79 | LV_566-1_0_4_load_150 | 107 | 0.0070125 | 0.0017575 | 0 | 0 |  | 1 | TRUE | wye
80 | LV_566-1_0_4_load_156 | 108 | 0.0016388 | 0.00041072 | 0 | 0 |  | 1 | TRUE | wye
81 | LV_566-1_0_4_load_78 | 109 | 0.0017619 | 0.00044158 | 0 | 0 |  | 1 | TRUE | wye
82 | LV_566-1_0_4_load_80 | 110 | 0.0012029 | 0.00030148 | 0 | 0 |  | 1 | TRUE | wye
83 | LV_566-1_0_4_load_81 | 111 | 0.0014401 | 0.00036092 | 0 | 0 |  | 1 | TRUE | wye
84 | LV_566-1_0_4_load_161 | 112 | 0.0040861 | 0.0010241 | 0 | 0 |  | 1 | TRUE | wye
85 | LV_566-1_0_4_load_82 | 113 | 0.0019617 | 0.00049164 | 0 | 0 |  | 1 | TRUE | wye
86 | LV_566-1_0_4_load_113 | 114 | 0.001915 | 0.00047994 | 0 | 0 |  | 1 | TRUE | wye
87 | LV_566-1_0_4_load_114 | 115 | 0.0013122 | 0.00032887 | 0 | 0 |  | 1 | TRUE | wye
88 | LV_566-1_0_4_load_91 | 118 | 0.010236 | 0.0025654 | 0 | 0 |  | 1 | TRUE | wye
89 | LV_566-1_0_4_load_162 | 120 | 0.0032838 | 0.00082301 | 0 | 0 |  | 1 | TRUE | wye
90 | LV_566-1_0_4_load_165 | 121 | 0.012954 | 0.0032466 | 0 | 0 |  | 1 | TRUE | wye
91 | LV_566-1_0_4_load_164 | 122 | 0.012921 | 0.0032384 | 0 | 0 |  | 1 | TRUE | wye
92 | LV_566-1_0_4_load_92 | 123 | 0.0017226 | 0.00043172 | 0 | 0 |  | 1 | TRUE | wye
93 | LV_566-1_0_4_load_145 | 125 | 0.0013549 | 0.00033956 | 0 | 0 |  | 1 | TRUE | wye
94 | LV_566-1_0_4_load_116 | 127 | 0.0010382 | 0.0002602 | 0 | 0 |  | 1 | TRUE | wye
95 | LV_566-1_0_4_load_115 | 128 | 0.0017827 | 0.00044678 | 0 | 0 |  | 1 | TRUE | wye
96 | LV_566-1_0_4_load_157 | 129 | 0.0012899 | 0.00032329 | 0 | 0 |  | 1 | TRUE | wye
97 | LV_566-1_0_4_load_101 | 130 | 0.0024876 | 0.00062346 | 0 | 0 |  | 1 | TRUE | wye
98 | LV_566-1_0_4_load_100 | 131 | 0.0023443 | 0.00058755 | 0 | 0 |  | 1 | TRUE | wye
99 | LV_566-1_0_4_load_104 | 133 | 0.0014368 | 0.00036009 | 0 | 0 |  | 1 | TRUE | wye
100 | LV_566-1_0_4_load_105 | 134 | 0.0013299 | 0.00033331 | 0 | 0 |  | 1 | TRUE | wye
101 | LV_566-1_0_4_load_123 | 135 | 0.0014434 | 0.00036174 | 0 | 0 |  | 1 | TRUE | wye
102 | LV_566-1_0_4_load_125 | 136 | 0.0017082 | 0.00042811 | 0 | 0 |  | 1 | TRUE | wye
103 | LV_566-1_0_4_load_124 | 137 | 0.0014461 | 0.00036243 | 0 | 0 |  | 1 | TRUE | wye
104 | LV_566-1_0_4_load_126 | 138 | 0.0023906 | 0.00059914 | 0 | 0 |  | 1 | TRUE | wye
105 | LV_566-1_0_4_load_111 | 139 | 0.0023216 | 0.00058184 | 0 | 0 |  | 1 | TRUE | wye
106 | LV_566-1_0_4_load_108 | 141 | 0.0019944 | 0.00049985 | 0 | 0 |  | 1 | TRUE | wye
107 | LV_566-1_0_4_load_109 | 142 | 0.001989 | 0.0004985 | 0 | 0 |  | 1 | TRUE | wye
108 | LV_566-1_0_4_load_110 | 143 | 0.001652 | 0.00041402 | 0 | 0 |  | 1 | TRUE | wye
109 | LV_566-1_0_4_load_112 | 144 | 0.0018272 | 0.00045795 | 0 | 0 |  | 1 | TRUE | wye
110 | LV_566-1_0_4_load_135 | 145 | 0.001185 | 0.00029698 | 0 | 0 |  | 1 | TRUE | wye
111 | LV_566-1_0_4_load_117 | 147 | 0.0037213 | 0.00093265 | 0 | 0 |  | 1 | TRUE | wye
112 | LV_566-1_0_4_load_118 | 148 | 0.0021758 | 0.00054532 | 0 | 0 |  | 1 | TRUE | wye
113 | LV_566-1_0_4_load_119 | 149 | 0.0023455 | 0.00058785 | 0 | 0 |  | 1 | TRUE | wye
114 | LV_566-1_0_4_load_120 | 150 | 0.0015233 | 0.00038179 | 0 | 0 |  | 1 | TRUE | wye
115 | LV_566-1_0_4_load_121 | 151 | 0.0014391 | 0.00036067 | 0 | 0 |  | 1 | TRUE | wye
116 | LV_566-1_0_4_load_122 | 152 | 0.0028306 | 0.00070942 | 0 | 0 |  | 1 | TRUE | wye
117 | LV_566-1_0_4_load_130 | 153 | 0.0031295 | 0.00078432 | 0 | 0 |  | 1 | TRUE | wye
118 | LV_566-1_0_4_load_129 | 155 | 0.0026871 | 0.00067346 | 0 | 0 |  | 1 | TRUE | wye
119 | LV_566-1_0_4_load_140 | 158 | 0.0013846 | 0.00034702 | 0 | 0 |  | 1 | TRUE | wye
120 | LV_566-1_0_4_load_170 | 159 | 0.0022891 | 0.00057371 | 0 | 0 |  | 1 | TRUE | wye
121 | LV_566-1_0_4_load_133 | 160 | 0.0028644 | 0.00071787 | 0 | 0 |  | 1 | TRUE | wye
122 | LV_566-1_0_4_load_132 | 161 | 0.0013662 | 0.00034239 | 0 | 0 |  | 1 | TRUE | wye
123 | LV_566-1_0_4_load_171 | 164 | 0.0024599 | 0.00061651 | 0 | 0 |  | 1 | TRUE | wye

## ext_grid
| name | bus | vm_pu | va_degree | slack_weight | in_service
0 |  | 30 | 1 | 0 | 1 | TRUE

## line
| name | std_type | from_bus | to_bus | length_km | r_ohm_per_km | x_ohm_per_km | c_nf_per_km | g_us_per_km | max_i_ka | df | parallel | type | in_service
0 | LV_566-1_0_4_line_0 |  | 0 | 1 | 0.0134 | 0.125 | 0.08 | 261 | 0 | 0.364 | 1 | 1 | cs | TRUE
1 | LV_566-1_0_4_line_1 |  | 0 | 2 | 0.016144 | 0.125 | 0.08 | 261 | 0 | 0.364 | 1 | 1 | cs | TRUE
2 | LV_566-1_0_4_line_2 |  | 2 | 3 | 0.029603 | 0.125 | 0.08 | 261 | 0 | 0.364 | 1 | 1 | cs | TRUE
3 | LV_566-1_0_4_line_3 |  | 3 | 4 | 0.032423 | 0.125 | 0.08 | 261 | 0 | 0.364 | 1 | 1 | cs | TRUE
4 | LV_566-1_0_4_line_4 |  | 4 | 5 | 0.010973 | 0.125 | 0.08 | 261 | 0 | 0.364 | 1 | 1 | cs | TRUE
5 | LV_566-1_0_4_line_5 |  | 5 | 32 | 0.018776 | 0.125 | 0.08 | 261 | 0 | 0.364 | 1 | 1 | cs | TRUE
6 | LV_566-1_0_4_line_6 |  | 5 | 24 | 0.007363 | 0.125 | 0.08 | 261 | 0 | 0.364 | 1 | 1 | cs | TRUE
7 | LV_566-1_0_4_line_7 |  | 6 | 7 | 0.036266 | 0.125 | 0.08 | 261 | 0 | 0.364 | 1 | 1 | cs | TRUE
8 | LV_566-1_0_4_line_8 |  | 7 | 8 | 0.027616 | 0.125 | 0.08 | 261 | 0 | 0.364 | 1 | 1 | cs | TRUE
9 | LV_566-1_0_4_line_9 |  | 8 | 9 | 0.018149 | 0.125 | 0.08 | 261 | 0 | 0.364 | 1 | 1 | cs | TRUE
10 | LV_566-1_0_4_line_10 |  | 9 | 12 | 0.0062273 | 0.125 | 0.08 | 261 | 0 | 0.364 | 1 | 1 | cs | TRUE
11 | LV_566-1_0_4_line_11 |  | 10 | 11 | 0.010826 | 0.125 | 0.08 | 261 | 0 | 0.364 | 1 | 1 | cs | TRUE
12 | LV_566-1_0_4_line_12 |  | 11 | 70 | 0.01185 | 0.125 | 0.08 | 261 | 0 | 0.364 | 1 | 3 | cs | TRUE
13 | LV_566-1_0_4_line_13 |  | 11 | 66 | 0.027514 | 0.125 | 0.08 | 261 | 0 | 0.364 | 1 | 3 | cs | TRUE
14 | LV_566-1_0_4_line_14 |  | 12 | 77 | 0.012545 | 0.125 | 0.08 | 261 | 0 | 0.364 | 1 | 1 | cs | TRUE
15 | LV_566-1_0_4_line_15 |  | 13 | 14 | 0.037984 | 0.125 | 0.08 | 261 | 0 | 0.364 | 1 | 3 | cs | TRUE
16 | LV_566-1_0_4_line_16 |  | 13 | 15 | 0.012426 | 0.125 | 0.08 | 261 | 0 | 0.364 | 1 | 3 | cs | TRUE
17 | LV_566-1_0_4_line_17 |  | 14 | 18 | 0.0086761 | 0.125 | 0.08 | 261 | 0 | 0.364 | 1 | 3 | cs | TRUE
18 | LV_566-1_0_4_line_18 |  | 15 | 19 | 0.038635 | 0.125 | 0.08 | 261 | 0 | 0.364 | 1 | 2 | cs | TRUE
19 | LV_566-1_0_4_line_19 |  | 16 | 17 | 0.044915 | 0.125 | 0.08 | 261 | 0 | 0.364 | 1 | 1 | cs | TRUE
20 | LV_566-1_0_4_line_20 |  | 17 | 95 | 0.02676 | 0.125 | 0.08 | 261 | 0 | 0.364 | 1 | 1 | cs | TRUE
21 | LV_566-1_0_4_line_21 |  | 18 | 72 | 0.033209 | 0.125 | 0.08 | 261 | 0 | 0.364 | 1 | 3 | cs | TRUE
22 | LV_566-1_0_4_line_22 |  | 19 | 155 | 0.015486 | 0.125 | 0.08 | 261 | 0 | 0.364 | 1 | 1 | cs | TRUE
23 | LV_566-1_0_4_line_23 |  | 19 | 156 | 0.029839 | 0.125 | 0.08 | 261 | 0 | 0.364 | 1 | 1 | cs | TRUE
24 | LV_566-1_0_4_line_24 |  | 20 | 21 | 0.032503 | 0.125 | 0.08 | 261 | 0 | 0.364 | 1 | 1 | cs | TRUE
25 | LV_566-1_0_4_line_25 |  | 20 | 22 | 0.0059619 | 0.125 | 0.08 | 261 | 0 | 0.364 | 1 | 1 | cs | TRUE
26 | LV_566-1_0_4_line_26 |  | 21 | 23 | 0.00064325 | 0.125 | 0.08 | 261 | 0 | 0.364 | 1 | 1 | cs | TRUE
27 | LV_566-1_0_4_line_27 |  | 22 | 24 | 0.024786 | 0.125 | 0.08 | 261 | 0 | 0.364 | 1 | 1 | cs | TRUE
28 | LV_566-1_0_4_line_28 |  | 22 | 25 | 0.0096727 | 0.125 | 0.08 | 261 | 0 | 0.364 | 1 | 1 | cs | TRUE
29 | LV_566-1_0_4_line_29 |  | 23 | 26 | 0.029473 | 0.125 | 0.08 | 261 | 0 | 0.364 | 1 | 3 | cs | TRUE
30 | LV_566-1_0_4_line_30 |  | 23 | 27 | 0.0070732 | 0.125 | 0.08 | 261 | 0 | 0.364 | 1 | 3 | cs | TRUE
31 | LV_566-1_0_4_line_31 |  | 24 | 28 | 0.01029 | 0.125 | 0.08 | 261 | 0 | 0.364 | 1 | 1 | cs | TRUE
32 | LV_566-1_0_4_line_32 |  | 25 | 29 | 0.0093301 | 0.125 | 0.08 | 261 | 0 | 0.364 | 1 | 1 | cs | TRUE
33 | LV_566-1_0_4_line_33 |  | 26 | 30 | 0.0089671 | 0.125 | 0.08 | 261 | 0 | 0.364 | 1 | 3 | cs | TRUE
34 | LV_566-1_0_4_line_34 |  | 27 | 31 | 0.0084303 | 0.125 | 0.08 | 261 | 0 | 0.364 | 1 | 3 | cs | TRUE
35 | LV_566-1_0_4_line_35 |  | 29 | 33 | 0.028226 | 0.125 | 0.08 | 261 | 0 | 0.364 | 1 | 1 | cs | TRUE
36 | LV_566-1_0_4_line_36 |  | 30 | 112 | 0.021073 | 0.125 | 0.08 | 261 | 0 | 0.364 | 1 | 1 | cs | TRUE
37 | LV_566-1_0_4_line_37 |  | 31 | 109 | 0.0077745 | 0.125 | 0.08 | 261 | 0 | 0.364 | 1 | 3 | cs | TRUE
38 | LV_566-1_0_4_line_38 |  | 32 | 95 | 0.0068077 | 0.125 | 0.08 | 261 | 0 | 0.364 | 1 | 1 | cs | TRUE
39 | LV_566-1_0_4_line_39 |  | 33 | 96 | 0.031562 | 0.125 | 0.08 | 261 | 0 | 0.364 | 1 | 1 | cs | TRUE
40 | LV_566-1_0_4_line_40 |  | 34 | 35 | 0.034507 | 0.125 | 0.08 | 261 | 0 | 0.364 | 1 | 1 | cs | TRUE
41 | LV_566-1_0_4_line_41 |  | 34 | 36 | 0.0082334 | 0.125 | 0.08 | 261 | 0 | 0.364 | 1 | 1 | cs | TRUE
42 | LV_566-1_0_4_line_42 |  | 35 | 37 | 0.018586 | 0.125 | 0.08 | 261 | 0 | 0.364 | 1 | 1 | cs | TRUE
43 | LV_566-1_0_4_line_43 |  | 36 | 38 | 0.01444 | 0.125 | 0.08 | 261 | 0 | 0.364 | 1 | 1 | cs | TRUE
44 | LV_566-1_0_4_line_44 |  | 37 | 39 | 0.016075 | 0.125 | 0.08 | 261 | 0 | 0.364 | 1 | 3 | cs | TRUE
45 | LV_566-1_0_4_line_45 |  | 37 | 40 | 0.007356 | 0.125 | 0.08 | 261 | 0 | 0.364 | 1 | 3 | cs | TRUE
46 | LV_566-1_0_4_line_46 |  | 38 | 41 | 0.031995 | 0.125 | 0.08 | 261 | 0 | 0.364 | 1 | 1 | cs | TRUE
47 | LV_566-1_0_4_line_47 |  | 39 | 42 | 0.033725 | 0.125 | 0.08 | 261 | 0 | 0.364 | 1 | 1 | cs | TRUE
48 | LV_566-1_0_4_line_48 |  | 39 | 43 | 0.02503 | 0.125 | 0.08 | 261 | 0 | 0.364 | 1 | 3 | cs | TRUE
49 | LV_566-1_0_4_line_49 |  | 40 | 44 | 0.0094335 | 0.125 | 0.08 | 261 | 0 | 0.364 | 1 | 3 | cs | TRUE
50 | LV_566-1_0_4_line_50 |  | 42 | 105 | 0.0053058 | 0.125 | 0.08 | 261 | 0 | 0.364 | 1 | 1 | cs | TRUE
51 | LV_566-1_0_4_line_51 |  | 43 | 106 | 0.007839 | 0.125 | 0.08 | 261 | 0 | 0.364 | 1 | 3 | cs | TRUE
52 | LV_566-1_0_4_line_52 |  | 44 | 102 | 0.028254 | 0.125 | 0.08 | 261 | 0 | 0.364 | 1 | 3 | cs | TRUE
53 | LV_566-1_0_4_line_53 |  | 45 | 46 | 0.021508 | 0.125 | 0.08 | 261 | 0 | 0.364 | 1 | 1 | cs | TRUE
54 | LV_566-1_0_4_line_54 |  | 45 | 47 | 0.0070947 | 0.125 | 0.08 | 261 | 0 | 0.364 | 1 | 1 | cs | TRUE
55 | LV_566-1_0_4_line_55 |  | 46 | 48 | 0.014569 | 0.125 | 0.08 | 261 | 0 | 0.364 | 1 | 1 | cs | TRUE
56 | LV_566-1_0_4_line_56 |  | 47 | 49 | 0.011561 | 0.125 | 0.08 | 261 | 0 | 0.364 | 1 | 1 | cs | TRUE
57 | LV_566-1_0_4_line_57 |  | 48 | 50 | 0.0077632 | 0.125 | 0.08 | 261 | 0 | 0.364 | 1 | 1 | cs | TRUE
58 | LV_566-1_0_4_line_58 |  | 49 | 51 | 0.0092696 | 0.125 | 0.08 | 261 | 0 | 0.364 | 1 | 1 | cs | TRUE
59 | LV_566-1_0_4_line_59 |  | 50 | 52 | 0.0065234 | 0.125 | 0.08 | 261 | 0 | 0.364 | 1 | 1 | cs | TRUE
60 | LV_566-1_0_4_line_60 |  | 51 | 53 | 0.027024 | 0.125 | 0.08 | 261 | 0 | 0.364 | 1 | 1 | cs | TRUE
61 | LV_566-1_0_4_line_61 |  | 51 | 54 | 0.006738 | 0.125 | 0.08 | 261 | 0 | 0.364 | 1 | 1 | cs | TRUE
62 | LV_566-1_0_4_line_62 |  | 52 | 130 | 0.0014195 | 0.125 | 0.08 | 261 | 0 | 0.364 | 1 | 1 | cs | TRUE
63 | LV_566-1_0_4_line_63 |  | 53 | 75 | 0.019057 | 0.125 | 0.08 | 261 | 0 | 0.364 | 1 | 1 | cs | TRUE
64 | LV_566-1_0_4_line_64 |  | 54 | 122 | 0.014657 | 0.125 | 0.08 | 261 | 0 | 0.364 | 1 | 2 | cs | TRUE
65 | LV_566-1_0_4_line_65 |  | 55 | 56 | 0.032843 | 0.125 | 0.08 | 261 | 0 | 0.364 | 1 | 1 | cs | TRUE
66 | LV_566-1_0_4_line_66 |  | 56 | 57 | 0.062186 | 0.125 | 0.08 | 261 | 0 | 0.364 | 1 | 1 | cs | TRUE
67 | LV_566-1_0_4_line_67 |  | 56 | 58 | 0.016531 | 0.125 | 0.08 | 261 | 0 | 0.364 | 1 | 1 | cs | TRUE
68 | LV_566-1_0_4_line_68 |  | 56 | 59 | 0.064027 | 0.125 | 0.08 | 261 | 0 | 0.364 | 1 | 1 | cs | TRUE
69 | LV_566-1_0_4_line_69 |  | 58 | 60 | 0.071539 | 0.125 | 0.08 | 261 | 0 | 0.364 | 1 | 1 | cs | TRUE
70 | LV_566-1_0_4_line_70 |  | 59 | 61 | 0.033778 | 0.125 | 0.08 | 261 | 0 | 0.364 | 1 | 1 | cs | TRUE
71 | LV_566-1_0_4_line_71 |  | 61 | 64 | 0.015048 | 0.125 | 0.08 | 261 | 0 | 0.364 | 1 | 1 | cs | TRUE
72 | LV_566-1_0_4_line_72 |  | 62 | 63 | 0.16844 | 0.125 | 0.08 | 261 | 0 | 0.364 | 1 | 1 | cs | TRUE
73 | LV_566-1_0_4_line_73 |  | 63 | 140 | 0.016209 | 0.125 | 0.08 | 261 | 0 | 0.364 | 1 | 1 | cs | TRUE
74 | LV_566-1_0_4_line_74 |  | 64 | 90 | 0.038657 | 0.125 | 0.08 | 261 | 0 | 0.364 | 1 | 2 | cs | TRUE
75 | LV_566-1_0_4_line_75 |  | 64 | 85 | 0.033484 | 0.125 | 0.08 | 261 | 0 | 0.364 | 1 | 1 | cs | TRUE
76 | LV_566-1_0_4_line_76 |  | 65 | 66 | 0.033886 | 0.125 | 0.08 | 261 | 0 | 0.364 | 1 | 3 | cs | TRUE
77 | LV_566-1_0_4_line_77 |  | 65 | 67 | 0.011193 | 0.125 | 0.08 | 261 | 0 | 0.364 | 1 | 3 | cs | TRUE
78 | LV_566-1_0_4_line_78 |  | 66 | 68 | 0.00032466 | 0.125 | 0.08 | 261 | 0 | 0.364 | 1 | 3 | cs | TRUE
79 | LV_566-1_0_4_line_79 |  | 67 | 69 | 0.015805 | 0.125 | 0.08 | 261 | 0 | 0.364 | 1 | 3 | cs | TRUE
80 | LV_566-1_0_4_line_80 |  | 68 | 71 | 0.0075389 | 0.125 | 0.08 | 261 | 0 | 0.364 | 1 | 3 | cs | TRUE
81 | LV_566-1_0_4_line_81 |  | 69 | 72 | 0.010327 | 0.125 | 0.08 | 261 | 0 | 0.364 | 1 | 3 | cs | TRUE
82 | LV_566-1_0_4_line_82 |  | 69 | 73 | 0.016864 | 0.125 | 0.08 | 261 | 0 | 0.364 | 1 | 1 | cs | TRUE
83 | LV_566-1_0_4_line_83 |  | 70 | 76 | 0.0069293 | 0.125 | 0.08 | 261 | 0 | 0.364 | 1 | 3 | cs | TRUE
84 | LV_566-1_0_4_line_84 |  | 71 | 92 | 0.017134 | 0.125 | 0.08 | 261 | 0 | 0.364 | 1 | 3 | cs | TRUE
85 | LV_566-1_0_4_line_85 |  | 73 | 91 | 0.023368 | 0.125 | 0.08 | 261 | 0 | 0.364 | 1 | 1 | cs | TRUE
86 | LV_566-1_0_4_line_86 |  | 74 | 75 | 0.037912 | 0.125 | 0.08 | 261 | 0 | 0.364 | 1 | 1 | cs | TRUE
87 | LV_566-1_0_4_line_87 |  | 76 | 77 | 0.014148 | 0.125 | 0.08 | 261 | 0 | 0.364 | 1 | 3 | cs | TRUE
88 | LV_566-1_0_4_line_88 |  | 77 | 78 | 0.0093059 | 0.125 | 0.08 | 261 | 0 | 0.364 | 1 | 3 | cs | TRUE
89 | LV_566-1_0_4_line_89 |  | 78 | 79 | 0.011004 | 0.125 | 0.08 | 261 | 0 | 0.364 | 1 | 3 | cs | TRUE
90 | LV_566-1_0_4_line_90 |  | 79 | 82 | 0.037936 | 0.125 | 0.08 | 261 | 0 | 0.364 | 1 | 3 | cs | TRUE
91 | LV_566-1_0_4_line_91 |  | 80 | 81 | 0.026536 | 0.125 | 0.08 | 261 | 0 | 0.364 | 1 | 1 | cs | TRUE
92 | LV_566-1_0_4_line_92 |  | 81 | 84 | 0.02753 | 0.125 | 0.08 | 261 | 0 | 0.364 | 1 | 1 | cs | TRUE
93 | LV_566-1_0_4_line_93 |  | 81 | 85 | 0.0060282 | 0.125 | 0.08 | 261 | 0 | 0.364 | 1 | 1 | cs | TRUE
94 | LV_566-1_0_4_line_94 |  | 82 | 83 | 0.032024 | 0.125 | 0.08 | 261 | 0 | 0.364 | 1 | 3 | cs | TRUE
95 | LV_566-1_0_4_line_95 |  | 83 | 86 | 0.0089356 | 0.125 | 0.08 | 261 | 0 | 0.364 | 1 | 3 | cs | TRUE
96 | LV_566-1_0_4_line_96 |  | 84 | 87 | 2.9291e-05 | 0.125 | 0.08 | 261 | 0 | 0.364 | 1 | 1 | cs | TRUE
97 | LV_566-1_0_4_line_97 |  | 86 | 88 | 0.023709 | 0.125 | 0.08 | 261 | 0 | 0.364 | 1 | 3 | cs | TRUE
98 | LV_566-1_0_4_line_98 |  | 87 | 89 | 0.029113 | 0.125 | 0.08 | 261 | 0 | 0.364 | 1 | 1 | cs | TRUE
99 | LV_566-1_0_4_line_99 |  | 88 | 104 | 0.0080341 | 0.125 | 0.08 | 261 | 0 | 0.364 | 1 | 1 | cs | TRUE
100 | LV_566-1_0_4_line_100 |  | 88 | 102 | 0.023149 | 0.125 | 0.08 | 261 | 0 | 0.364 | 1 | 3 | cs | TRUE
101 | LV_566-1_0_4_line_101 |  | 90 | 94 | 0.010273 | 0.125 | 0.08 | 261 | 0 | 0.364 | 1 | 3 | cs | TRUE
102 | LV_566-1_0_4_line_102 |  | 92 | 93 | 0.019268 | 0.125 | 0.08 | 261 | 0 | 0.364 | 1 | 3 | cs | TRUE
103 | LV_566-1_0_4_line_103 |  | 93 | 94 | 0.01789 | 0.125 | 0.08 | 261 | 0 | 0.364 | 1 | 3 | cs | TRUE
104 | LV_566-1_0_4_line_104 |  | 97 | 98 | 0.0092168 | 0.125 | 0.08 | 261 | 0 | 0.364 | 1 | 1 | cs | TRUE
105 | LV_566-1_0_4_line_105 |  | 98 | 99 | 0.00834 | 0.125 | 0.08 | 261 | 0 | 0.364 | 1 | 1 | cs | TRUE
106 | LV_566-1_0_4_line_106 |  | 99 | 100 | 0.028697 | 0.125 | 0.08 | 261 | 0 | 0.364 | 1 | 1 | cs | TRUE
107 | LV_566-1_0_4_line_107 |  | 100 | 101 | 0.026324 | 0.125 | 0.08 | 261 | 0 | 0.364 | 1 | 1 | cs | TRUE
108 | LV_566-1_0_4_line_108 |  | 101 | 162 | 0.0039182 | 0.125 | 0.08 | 261 | 0 | 0.364 | 1 | 1 | cs | TRUE
109 | LV_566-1_0_4_line_109 |  | 102 | 103 | 0.0074325 | 0.125 | 0.08 | 261 | 0 | 0.364 | 1 | 1 | cs | TRUE
110 | LV_566-1_0_4_line_110 |  | 103 | 107 | 0.0052638 | 0.125 | 0.08 | 261 | 0 | 0.364 | 1 | 1 | cs | TRUE
111 | LV_566-1_0_4_line_111 |  | 104 | 108 | 0.013862 | 0.125 | 0.08 | 261 | 0 | 0.364 | 1 | 1 | cs | TRUE
112 | LV_566-1_0_4_line_112 |  | 106 | 116 | 0.030494 | 0.125 | 0.08 | 261 | 0 | 0.364 | 1 | 3 | cs | TRUE
113 | LV_566-1_0_4_line_113 |  | 107 | 162 | 0.0082681 | 0.125 | 0.08 | 261 | 0 | 0.364 | 1 | 1 | cs | TRUE
114 | LV_566-1_0_4_line_114 |  | 108 | 129 | 0.0078775 | 0.125 | 0.08 | 261 | 0 | 0.364 | 1 | 1 | cs | TRUE
115 | LV_566-1_0_4_line_115 |  | 109 | 110 | 0.013646 | 0.125 | 0.08 | 261 | 0 | 0.364 | 1 | 3 | cs | TRUE
116 | LV_566-1_0_4_line_116 |  | 110 | 111 | 0.0065594 | 0.125 | 0.08 | 261 | 0 | 0.364 | 1 | 3 | cs | TRUE
117 | LV_566-1_0_4_line_117 |  | 111 | 113 | 0.0075188 | 0.125 | 0.08 | 261 | 0 | 0.364 | 1 | 3 | cs | TRUE
118 | LV_566-1_0_4_line_118 |  | 112 | 119 | 0.012857 | 0.125 | 0.08 | 261 | 0 | 0.364 | 1 | 1 | cs | TRUE
119 | LV_566-1_0_4_line_119 |  | 113 | 114 | 0.0035771 | 0.125 | 0.08 | 261 | 0 | 0.364 | 1 | 3 | cs | TRUE
120 | LV_566-1_0_4_line_120 |  | 114 | 115 | 0.0021231 | 0.125 | 0.08 | 261 | 0 | 0.364 | 1 | 3 | cs | TRUE
121 | LV_566-1_0_4_line_121 |  | 115 | 125 | 0.024844 | 0.125 | 0.08 | 261 | 0 | 0.364 | 1 | 3 | cs | TRUE
122 | LV_566-1_0_4_line_122 |  | 116 | 117 | 0.027833 | 0.125 | 0.08 | 261 | 0 | 0.364 | 1 | 3 | cs | TRUE
123 | LV_566-1_0_4_line_123 |  | 116 | 118 | 0.0089932 | 0.125 | 0.08 | 261 | 0 | 0.364 | 1 | 3 | cs | TRUE
124 | LV_566-1_0_4_line_124 |  | 117 | 121 | 0.01573 | 0.125 | 0.08 | 261 | 0 | 0.364 | 1 | 1 | cs | TRUE
125 | LV_566-1_0_4_line_125 |  | 117 | 122 | 0.0069963 | 0.125 | 0.08 | 261 | 0 | 0.364 | 1 | 3 | cs | TRUE
126 | LV_566-1_0_4_line_126 |  | 118 | 123 | 0.020381 | 0.125 | 0.08 | 261 | 0 | 0.364 | 1 | 3 | cs | TRUE
127 | LV_566-1_0_4_line_127 |  | 119 | 120 | 0.018884 | 0.125 | 0.08 | 261 | 0 | 0.364 | 1 | 1 | cs | TRUE
128 | LV_566-1_0_4_line_128 |  | 123 | 124 | 0.011767 | 0.125 | 0.08 | 261 | 0 | 0.364 | 1 | 3 | cs | TRUE
129 | LV_566-1_0_4_line_129 |  | 124 | 125 | 0.021008 | 0.125 | 0.08 | 261 | 0 | 0.364 | 1 | 3 | cs | TRUE
130 | LV_566-1_0_4_line_130 |  | 126 | 127 | 0.047065 | 0.125 | 0.08 | 261 | 0 | 0.364 | 1 | 1 | cs | TRUE
131 | LV_566-1_0_4_line_131 |  | 126 | 128 | 0.020681 | 0.125 | 0.08 | 261 | 0 | 0.364 | 1 | 1 | cs | TRUE
132 | LV_566-1_0_4_line_132 |  | 127 | 129 | 0.022433 | 0.125 | 0.08 | 261 | 0 | 0.364 | 1 | 1 | cs | TRUE
133 | LV_566-1_0_4_line_133 |  | 130 | 131 | 0.010307 | 0.125 | 0.08 | 261 | 0 | 0.364 | 1 | 1 | cs | TRUE
134 | LV_566-1_0_4_line_134 |  | 131 | 132 | 0.035544 | 0.125 | 0.08 | 261 | 0 | 0.364 | 1 | 1 | cs | TRUE
135 | LV_566-1_0_4_line_135 |  | 132 | 133 | 0.0097721 | 0.125 | 0.08 | 261 | 0 | 0.364 | 1 | 1 | cs | TRUE
136 | LV_566-1_0_4_line_136 |  | 132 | 134 | 0.0174 | 0.125 | 0.08 | 261 | 0 | 0.364 | 1 | 1 | cs | TRUE
137 | LV_566-1_0_4_line_137 |  | 133 | 135 | 0.015345 | 0.125 | 0.08 | 261 | 0 | 0.364 | 1 | 1 | cs | TRUE
138 | LV_566-1_0_4_line_138 |  | 134 | 136 | 0.0071711 | 0.125 | 0.08 | 261 | 0 | 0.364 | 1 | 1 | cs | TRUE
139 | LV_566-1_0_4_line_139 |  | 135 | 137 | 0.0056313 | 0.125 | 0.08 | 261 | 0 | 0.364 | 1 | 1 | cs | TRUE
140 | LV_566-1_0_4_line_140 |  | 136 | 138 | 0.018535 | 0.125 | 0.08 | 261 | 0 | 0.364 | 1 | 1 | cs | TRUE
141 | LV_566-1_0_4_line_141 |  | 136 | 139 | 0.024575 | 0.125 | 0.08 | 261 | 0 | 0.364 | 1 | 1 | cs | TRUE
142 | LV_566-1_0_4_line_142 |  | 137 | 151 | 0.010551 | 0.125 | 0.08 | 261 | 0 | 0.364 | 1 | 1 | cs | TRUE
143 | LV_566-1_0_4_line_143 |  | 139 | 142 | 0.015881 | 0.125 | 0.08 | 261 | 0 | 0.364 | 1 | 1 | cs | TRUE
144 | LV_566-1_0_4_line_144 |  | 140 | 158 | 0.02721 | 0.125 | 0.08 | 261 | 0 | 0.364 | 1 | 1 | cs | TRUE
145 | LV_566-1_0_4_line_145 |  | 141 | 142 | 0.012046 | 0.125 | 0.08 | 261 | 0 | 0.364 | 1 | 1 | cs | TRUE
146 | LV_566-1_0_4_line_146 |  | 141 | 143 | 0.045798 | 0.125 | 0.08 | 261 | 0 | 0.364 | 1 | 1 | cs | TRUE
147 | LV_566-1_0_4_line_147 |  | 143 | 144 | 0.018358 | 0.125 | 0.08 | 261 | 0 | 0.364 | 1 | 1 | cs | TRUE
148 | LV_566-1_0_4_line_148 |  | 144 | 145 | 0.00628 | 0.125 | 0.08 | 261 | 0 | 0.364 | 1 | 1 | cs | TRUE
149 | LV_566-1_0_4_line_149 |  | 145 | 146 | 0.012669 | 0.125 | 0.08 | 261 | 0 | 0.364 | 1 | 1 | cs | TRUE
150 | LV_566-1_0_4_line_150 |  | 146 | 161 | 0.0074308 | 0.125 | 0.08 | 261 | 0 | 0.364 | 1 | 1 | cs | TRUE
151 | LV_566-1_0_4_line_151 |  | 147 | 148 | 0.0071027 | 0.125 | 0.08 | 261 | 0 | 0.364 | 1 | 1 | cs | TRUE
152 | LV_566-1_0_4_line_152 |  | 147 | 149 | 0.00098136 | 0.125 | 0.08 | 261 | 0 | 0.364 | 1 | 1 | cs | TRUE
153 | LV_566-1_0_4_line_153 |  | 148 | 150 | 0.010248 | 0.125 | 0.08 | 261 | 0 | 0.364 | 1 | 1 | cs | TRUE
154 | LV_566-1_0_4_line_154 |  | 149 | 151 | 0.021513 | 0.125 | 0.08 | 261 | 0 | 0.364 | 1 | 1 | cs | TRUE
155 | LV_566-1_0_4_line_155 |  | 150 | 152 | 0.014039 | 0.125 | 0.08 | 261 | 0 | 0.364 | 1 | 1 | cs | TRUE
156 | LV_566-1_0_4_line_156 |  | 152 | 153 | 0.0049943 | 0.125 | 0.08 | 261 | 0 | 0.364 | 1 | 1 | cs | TRUE
157 | LV_566-1_0_4_line_157 |  | 153 | 154 | 0.0012739 | 0.125 | 0.08 | 261 | 0 | 0.364 | 1 | 1 | cs | TRUE
158 | LV_566-1_0_4_line_158 |  | 154 | 160 | 0.024635 | 0.125 | 0.08 | 261 | 0 | 0.364 | 1 | 1 | cs | TRUE
159 | LV_566-1_0_4_line_159 |  | 156 | 159 | 0.030501 | 0.125 | 0.08 | 261 | 0 | 0.364 | 1 | 1 | cs | TRUE
160 | LV_566-1_0_4_line_160 |  | 156 | 157 | 0.022946 | 0.125 | 0.08 | 261 | 0 | 0.364 | 1 | 1 | cs | TRUE
161 | LV_566-1_0_4_line_161 |  | 157 | 158 | 0.042067 | 0.125 | 0.08 | 261 | 0 | 0.364 | 1 | 1 | cs | TRUE
162 | LV_566-1_0_4_line_162 |  | 162 | 163 | 0.019976 | 0.125 | 0.08 | 261 | 0 | 0.364 | 1 | 1 | cs | TRUE
163 | LV_566-1_0_4_line_163 |  | 163 | 164 | 0.006031 | 0.125 | 0.08 | 261 | 0 | 0.364 | 1 | 1 | cs | TRUE

## trafo
| name | std_type | hv_bus | lv_bus | sn_mva | vn_hv_kv | vn_lv_kv | vk_percent | vkr_percent | pfe_kw | i0_percent | shift_degree | tap_side | tap_neutral | tap_min | tap_max | tap_step_percent | tap_step_degree | tap_pos | tap_phase_shifter | parallel | df | in_service
0 | LV_566-1_0_4_trafo_160 | 0.63 MVA 20/0.4 kV | 165 | 30 | 0.63 | 20 | 0.4 | 6 | 1.206 | 1.65 | 0.2619 | 150 | hv | 0 | -2 | 2 | 2.5 | 0 | 0 | FALSE | 1 | 1 | TRUE

## line_geodata
| x0 | y0 | x1 | y1 | x2 | y2 | x3 | y3 | x4 | y4 | x5 | y5 | x6 | y6 | x7 | y7 | x8 | y8
0 | 2621913.728 | 1167813.2817 | 2621900.7745 | 1167816.7099
1 | 2621913.728 | 1167813.2817 | 2621920.0356 | 1167811.6124 | 2621926.5306 | 1167812.4365 | 2621929.5181 | 1167813.1529
2 | 2621958.4804 | 1167810.9541 | 2621956.9424 | 1167811.5023 | 2621947.518 | 1167814.3027 | 2621934.3918 | 1167814.3216 | 2621929.5181 | 1167813.1529
3 | 2621958.4804 | 1167810.9541 | 2621964.5065 | 1167808.8063 | 2621970.1359 | 1167809.8163 | 2621976.1927 | 1167813.2957 | 2621986.7086 | 1167815.4907 | 2621989.2014 | 1167814.8307
4 | 2621999.6045 | 1167811.4691 | 2621996.8136 | 1167812.8151 | 2621989.2014 | 1167814.8307
5 | 2621999.6045 | 1167811.4691 | 2621994.5559 | 1167804.4138 | 2621989.249 | 1167798.9027 | 2621987.3281 | 1167797.3821
6 | 2622005.6283 | 1167807.2112 | 2621999.6045 | 1167811.4691
7 | 2622005.7502 | 1167750.3146 | 2621998.171 | 1167749.2435 | 2621993.4694 | 1167749.8489 | 2621969.6964 | 1167752.012
8 | 2622032.8509 | 1167755.429 | 2622020.9447 | 1167752.4617 | 2622005.7502 | 1167750.3146
9 | 2622032.8509 | 1167755.429 | 2622043.4054 | 1167759.6364 | 2622049.7679 | 1167761.9975
10 | 2622049.7679 | 1167761.9975 | 2622055.6062 | 1167764.164
11 | 2622055.6026 | 1167739.5598 | 2622048.4663 | 1167742.4573 | 2622045.5247 | 1167743.509
12 | 2622055.6026 | 1167739.5598 | 2622058.6565 | 1167743.7397 | 2622060.4582 | 1167747.0925 | 2622062.9019 | 1167748.5911 | 2622062.9019 | 1167748.5911
13 | 2622055.6026 | 1167739.5598 | 2622057.6842 | 1167737.5442 | 2622056.6104 | 1167731.9041 | 2622055.4778 | 1167727.6644 | 2622052.2736 | 1167726.8968 | 2622047.39 | 1167724.9334 | 2622042.1499 | 1167722.0795
14 | 2622067.3675 | 1167768.5286 | 2622055.6062 | 1167764.164
15 | 2621894.2021 | 1167736.4138 | 2621923.8608 | 1167734.2984 | 2621932.0402 | 1167733.2192
16 | 2621894.2021 | 1167736.4138 | 2621893.7967 | 1167730.0313 | 2621894.3334 | 1167724.0242
17 | 2621940.6061 | 1167731.9147 | 2621939.5205 | 1167732.2322 | 2621932.0402 | 1167733.2192
18 | 2621924.0418 | 1167704.0144 | 2621922.6603 | 1167704.5457 | 2621907.6571 | 1167709.1934 | 2621899.429 | 1167713.4546 | 2621895.8948 | 1167717.1436 | 2621894.4749 | 1167722.4411 | 2621894.3334 | 1167724.0242
19 | 2621956.7728 | 1167783.8239 | 2621954.7501 | 1167783.0355 | 2621938.04 | 1167781.4294 | 2621916.2937 | 1167784.0627 | 2621912.2421 | 1167784.105
20 | 2621981.5805 | 1167793.8517 | 2621968.9735 | 1167788.5791 | 2621956.7728 | 1167783.8239
21 | 2621972.5336 | 1167722.7822 | 2621961.9779 | 1167725.6662 | 2621940.6061 | 1167731.9147
22 | 2621938.4955 | 1167698.4558 | 2621924.0418 | 1167704.0144
23 | 2621924.0418 | 1167704.0144 | 2621914.522 | 1167675.7348
24 | 2622030.8611 | 1167821.9399 | 2622034.0539 | 1167826.1469 | 2622038.1881 | 1167836.3005 | 2622043.6243 | 1167851.623
25 | 2622027.2366 | 1167817.2063 | 2622029.0876 | 1167819.6032 | 2622030.8611 | 1167821.9399
26 | 2622043.6243 | 1167851.623 | 2622043.8394 | 1167852.2292
27 | 2622027.2366 | 1167817.2063 | 2622017.119 | 1167808.6317 | 2622005.6283 | 1167807.2112
28 | 2622027.2366 | 1167817.2063 | 2622036.5879 | 1167814.7338
29 | 2622043.8394 | 1167852.2292 | 2622061.6384 | 1167855.2737 | 2622072.2219 | 1167859.5508
30 | 2622043.8394 | 1167852.2292 | 2622047.0594 | 1167858.527
31 | 2622005.6283 | 1167807.2112 | 2622011.5976 | 1167803.1865 | 2622014.3253 | 1167801.7336
32 | 2622045.608 | 1167812.3489 | 2622036.5879 | 1167814.7338
33 | 2622072.2219 | 1167859.5508 | 2622080.5357 | 1167862.9108
34 | 2622047.0594 | 1167858.527 | 2622050.8971 | 1167866.0331
35 | 2622045.608 | 1167812.3489 | 2622046.0446 | 1167814.3626 | 2622049.0608 | 1167824.6455 | 2622064.1196 | 1167821.1941
36 | 2622080.5357 | 1167862.9108 | 2622100.0739 | 1167870.8068
37 | 2622054.4363 | 1167872.9553 | 2622050.8971 | 1167866.0331
38 | 2621981.5805 | 1167793.8517 | 2621984.3113 | 1167794.9938 | 2621987.3281 | 1167797.3821
39 | 2622064.1196 | 1167821.1941 | 2622075.3658 | 1167818.6166 | 2622094.6349 | 1167813.169
40 | 2622202.3957 | 1167885.6087 | 2622198.9098 | 1167881.6469 | 2622182.4956 | 1167860.0867 | 2622181.0153 | 1167858.5512
41 | 2622207.8344 | 1167891.79 | 2622202.3957 | 1167885.6087
42 | 2622168.1156 | 1167845.1706 | 2622181.0153 | 1167858.5512
43 | 2622221.7388 | 1167889.0944 | 2622208.193 | 1167892.1976 | 2622207.8344 | 1167891.79
44 | 2622161.7088 | 1167859.91 | 2622164.4701 | 1167854.1395 | 2622168.1156 | 1167845.1706
45 | 2622168.1156 | 1167845.1706 | 2622166.7003 | 1167837.9521
46 | 2622221.7388 | 1167889.0944 | 2622233.4561 | 1167886.4101 | 2622238.1104 | 1167888.2615 | 2622240.8004 | 1167891.4286 | 2622247.4846 | 1167899.9246
47 | 2622161.7088 | 1167859.91 | 2622159.4772 | 1167859.0236 | 2622131.4242 | 1167859.6097 | 2622128.1607 | 1167859.6789
48 | 2622161.7088 | 1167859.91 | 2622150.855 | 1167882.4645
49 | 2622164.8852 | 1167828.6949 | 2622166.7003 | 1167837.9521
50 | 2622127.3493 | 1167864.6194 | 2622127.9099 | 1167862.0313 | 2622127.8497 | 1167859.6854 | 2622128.1607 | 1167859.6789
51 | 2622147.4558 | 1167889.5281 | 2622150.855 | 1167882.4645
52 | 2622187.9698 | 1167813.9057 | 2622184.4599 | 1167819.2733 | 2622174.9315 | 1167825.3746 | 2622164.8852 | 1167828.6949
53 | 2622093.8054 | 1167964.5522 | 2622095.0282 | 1167964.6069 | 2622109.0407 | 1167962.8574 | 2622114.9009 | 1167960.9495
54 | 2622121.6471 | 1167958.7531 | 2622114.9009 | 1167960.9495
55 | 2622079.2507 | 1167963.9016 | 2622093.8054 | 1167964.5522
56 | 2622121.6471 | 1167958.7531 | 2622132.6398 | 1167955.1741
57 | 2622071.4886 | 1167963.8646 | 2622078.2314 | 1167963.856 | 2622079.2507 | 1167963.9016
58 | 2622141.454 | 1167952.3045 | 2622132.6398 | 1167955.1741
59 | 2622071.4886 | 1167963.8646 | 2622064.9716 | 1167964.1532
60 | 2622141.454 | 1167952.3045 | 2622168.1556 | 1167948.1397
61 | 2622141.454 | 1167952.3045 | 2622135.141 | 1167949.9023
62 | 2622063.5535 | 1167964.216 | 2622064.9716 | 1167964.1532
63 | 2622168.1556 | 1167948.1397 | 2622168.5403 | 1167948.0797 | 2622179.0409 | 1167946.0285 | 2622186.5916 | 1167943.4833
64 | 2622135.141 | 1167949.9023 | 2622138.1758 | 1167944.6663 | 2622141.4471 | 1167936.7074
65 | 2622116.5632 | 1167633.93 | 2622105.184 | 1167637.4789 | 2622085.5644 | 1167644.3993 | 2622085.4639 | 1167644.4627
66 | 2622116.5632 | 1167633.93 | 2622120.5568 | 1167636.4904 | 2622178.174 | 1167637.0358
67 | 2622116.5632 | 1167633.93 | 2622118.8665 | 1167619.4867 | 2622119.1362 | 1167617.6007
68 | 2622116.5632 | 1167633.93 | 2622121.0696 | 1167648.9986 | 2622137.9303 | 1167688.8251 | 2622139.0601 | 1167693.7479
69 | 2622175.4688 | 1167583.2407 | 2622168.9373 | 1167588.7775 | 2622148.609 | 1167592.7047 | 2622134.6919 | 1167597.4226 | 2622126.3507 | 1167603.2171 | 2622120.5948 | 1167607.398 | 2622119.1362 | 1167617.6007
70 | 2622139.0601 | 1167693.7479 | 2622143.3768 | 1167712.5571 | 2622145.8398 | 1167726.8257
71 | 2622146.7292 | 1167741.6841 | 2622147.4461 | 1167738.1961 | 2622146.6142 | 1167731.3118 | 2622145.8398 | 1167726.8257
72 | 2621963.067 | 1167605.4539 | 2622022.9385 | 1167448.0153
73 | 2621947.2328 | 1167609.1203 | 2621963.067 | 1167605.4539
74 | 2622146.7292 | 1167741.6841 | 2622129.5469 | 1167735.2622 | 2622125.9025 | 1167727.2558 | 2622114.3976 | 1167726.7279
75 | 2622146.7292 | 1167741.6841 | 2622172.5748 | 1167748.2936 | 2622179.3177 | 1167749.2264
76 | 2622009.0567 | 1167715.2217 | 2622020.8259 | 1167717.9883 | 2622032.8519 | 1167721.6897 | 2622042.1499 | 1167722.0795
77 | 2622009.0567 | 1167715.2217 | 2621998.0446 | 1167717.2278
78 | 2622042.1499 | 1167722.0795 | 2622042.4743 | 1167722.0927
79 | 2621982.4954 | 1167720.0605 | 2621998.0446 | 1167717.2278
80 | 2622042.4743 | 1167722.0927 | 2622050.0069 | 1167722.3997
81 | 2621982.4954 | 1167720.0605 | 2621972.5336 | 1167722.7822
82 | 2621982.4954 | 1167720.0605 | 2621984.5848 | 1167703.3263
83 | 2622065.4896 | 1167755.0137 | 2622064.6625 | 1167752.7107 | 2622063.5691 | 1167750.3277 | 2622062.9019 | 1167748.5911
84 | 2622050.0069 | 1167722.3997 | 2622051.1419 | 1167722.4459 | 2622060.0946 | 1167723.079 | 2622067.0777 | 1167723.8239
85 | 2621996.0465 | 1167683.4248 | 2621993.1166 | 1167689.2837 | 2621988.8291 | 1167693.837 | 2621985.5269 | 1167698.9498 | 2621984.5848 | 1167703.3263
86 | 2622222.5173 | 1167931.3738 | 2622186.5916 | 1167943.4833
87 | 2622067.3675 | 1167768.5286 | 2622068.2137 | 1167763.2068 | 2622068.1447 | 1167761.15 | 2622067.355 | 1167759.4351 | 2622066.8244 | 1167757.9991 | 2622066.3928 | 1167756.7413 | 2622065.602 | 1167755.3266 | 2622065.4896 | 1167755.0137
88 | 2622067.3675 | 1167768.5286 | 2622075.9919 | 1167772.0245
89 | 2622086.2682 | 1167775.9572 | 2622078.5484 | 1167773.0608 | 2622075.9919 | 1167772.0245
90 | 2622086.2682 | 1167775.9572 | 2622096.9725 | 1167772.6837 | 2622106.5471 | 1167772.7855 | 2622114.5064 | 1167770.8805 | 2622123.2485 | 1167768.4002
91 | 2622185.289 | 1167750.0525 | 2622170.7988 | 1167750.4549 | 2622158.7593 | 1167750.3067
92 | 2622185.289 | 1167750.0525 | 2622193.3826 | 1167751.1717 | 2622212.6922 | 1167752.5558
93 | 2622185.289 | 1167750.0525 | 2622179.3177 | 1167749.2264
94 | 2622123.2485 | 1167768.4002 | 2622121.6226 | 1167771.3624 | 2622122.6389 | 1167776.0018 | 2622127.1551 | 1167780.0204 | 2622134.8968 | 1167785.2737 | 2622141.9977 | 1167789.9355
95 | 2622143.6722 | 1167798.7128 | 2622141.9977 | 1167789.9355
96 | 2622212.6922 | 1167752.5558 | 2622212.7214 | 1167752.5579
97 | 2622165.7523 | 1167807.2872 | 2622160.156 | 1167805.588 | 2622143.6722 | 1167798.7128
98 | 2622240.7804 | 1167746.5679 | 2622229.0415 | 1167751.2588 | 2622221.0835 | 1167752.7969 | 2622213.3309 | 1167752.6015 | 2622212.7214 | 1167752.5579
99 | 2622165.7523 | 1167807.2872 | 2622165.8446 | 1167803.0299 | 2622168.6323 | 1167800.4833 | 2622168.6323 | 1167800.4833
100 | 2622165.7523 | 1167807.2872 | 2622177.1723 | 1167811.2868 | 2622187.9698 | 1167813.9057
101 | 2622114.3976 | 1167726.7279 | 2622104.1349 | 1167726.257
102 | 2622067.0777 | 1167723.8239 | 2622081.5706 | 1167725.37 | 2622086.261 | 1167725.518
103 | 2622104.1349 | 1167726.257 | 2622091.9327 | 1167725.697 | 2622086.261 | 1167725.518
104 | 2622273.5098 | 1167835.1582 | 2622279.8549 | 1167836.1784 | 2622282.6382 | 1167836.375
105 | 2622265.2755 | 1167833.8344 | 2622273.5098 | 1167835.1582
106 | 2622265.2755 | 1167833.8344 | 2622237.5955 | 1167826.2611
107 | 2622211.9839 | 1167820.3309 | 2622221.6168 | 1167821.8893 | 2622237.5955 | 1167826.2611
108 | 2622208.116 | 1167819.7051 | 2622211.9839 | 1167820.3309
109 | 2622187.9698 | 1167813.9057 | 2622195.1122 | 1167815.9618
110 | 2622195.1122 | 1167815.9618 | 2622200.1706 | 1167817.4179
111 | 2622181.4692 | 1167795.2568 | 2622179.8467 | 1167795.8778 | 2622171.9363 | 1167799.0503 | 2622168.6323 | 1167800.4833
112 | 2622147.4558 | 1167889.5281 | 2622142.5724 | 1167897.9367 | 2622134.9851 | 1167909.0366 | 2622129.6015 | 1167914.0416
113 | 2622208.116 | 1167819.7051 | 2622200.1706 | 1167817.4179
114 | 2622181.4692 | 1167795.2568 | 2622188.8263 | 1167792.4408
115 | 2622060.6484 | 1167885.1052 | 2622054.4363 | 1167872.9553
116 | 2622060.6484 | 1167885.1052 | 2622063.6345 | 1167890.9455
117 | 2622067.0573 | 1167897.6401 | 2622063.6345 | 1167890.9455
118 | 2622111.9939 | 1167875.6242 | 2622100.0739 | 1167870.8068
119 | 2622067.0573 | 1167897.6401 | 2622068.6857 | 1167900.8251
120 | 2622069.6522 | 1167902.7154 | 2622068.6857 | 1167900.8251
121 | 2622069.6522 | 1167902.7154 | 2622076.7819 | 1167916.6602 | 2622080.8805 | 1167924.8769
122 | 2622144.1068 | 1167930.2364 | 2622139.6544 | 1167913.0447 | 2622129.6015 | 1167914.0416
123 | 2622129.6015 | 1167914.0416 | 2622124.2794 | 1167918.9912 | 2622122.8628 | 1167919.9758
124 | 2622144.1068 | 1167930.2364 | 2622156.2393 | 1167927.7464 | 2622159.1041 | 1167926.0196
125 | 2622144.1068 | 1167930.2364 | 2622141.4471 | 1167936.7074
126 | 2622106.1467 | 1167931.6355 | 2622111.6953 | 1167927.7383 | 2622122.8628 | 1167919.9758
127 | 2622111.9939 | 1167875.6242 | 2622120.0467 | 1167875.3091 | 2622121.6371 | 1167864.6016
128 | 2622096.5174 | 1167938.3991 | 2622106.1467 | 1167931.6355
129 | 2622096.5174 | 1167938.3991 | 2622086.7823 | 1167932.0491 | 2622082.0928 | 1167927.3072 | 2622080.8805 | 1167924.8769
130 | 2622252.8151 | 1167765.5538 | 2622238.3154 | 1167772.6817 | 2622228.3629 | 1167777.5029 | 2622219.6502 | 1167780.3166 | 2622209.6296 | 1167784.0507
131 | 2622252.8151 | 1167765.5538 | 2622260.4872 | 1167766.805 | 2622273.278 | 1167768.5363
132 | 2622188.8263 | 1167792.4408 | 2622190.922 | 1167791.6387 | 2622208.1 | 1167784.6207 | 2622209.6296 | 1167784.0507
133 | 2622053.2565 | 1167964.672 | 2622063.5535 | 1167964.216
134 | 2622018.2668 | 1167963.5697 | 2622025.4511 | 1167966.3084 | 2622040.8847 | 1167965.2199 | 2622053.2565 | 1167964.672
135 | 2622018.2668 | 1167963.5697 | 2622012.9724 | 1167958.8813 | 2622011.5822 | 1167956.5664
136 | 2622018.2668 | 1167963.5697 | 2622000.903 | 1167964.6871
137 | 2622011.5822 | 1167956.5664 | 2622006.8638 | 1167948.7094 | 2622003.8629 | 1167943.3064
138 | 2621993.7467 | 1167965.1476 | 2622000.903 | 1167964.6871
139 | 2622003.8629 | 1167943.3064 | 2622001.1287 | 1167938.3835
140 | 2621993.7467 | 1167965.1476 | 2621990.2543 | 1167969.9928 | 2621987.2543 | 1167976.2183 | 2621987.3497 | 1167977.3415 | 2621988.1504 | 1167981.7944
141 | 2621993.7467 | 1167965.1476 | 2621983.1109 | 1167966.5094 | 2621976.5673 | 1167970.6432 | 2621971.4517 | 1167973.9889
142 | 2621996.0059 | 1167929.1599 | 2622001.1287 | 1167938.3835
143 | 2621971.4517 | 1167973.9889 | 2621958.1607 | 1167982.6814
144 | 2621947.2328 | 1167609.1203 | 2621944.5398 | 1167612.968 | 2621946.0646 | 1167625.113 | 2621942.1702 | 1167631.024 | 2621939.8877 | 1167633.2597
145 | 2621948.0792 | 1167989.2748 | 2621958.1607 | 1167982.6814
146 | 2621948.0792 | 1167989.2748 | 2621942.8956 | 1167992.6649 | 2621938.7653 | 1167996.1738 | 2621933.5482 | 1167999.6566 | 2621929.4782 | 1168001.287 | 2621926.5638 | 1168000.854 | 2621920.6413 | 1167994.1846 | 2621916.8651 | 1167986.6004 | 2621916.3706 | 1167983.4498
147 | 2621914.174 | 1167965.2575 | 2621914.2621 | 1167970.0159 | 2621916.3706 | 1167983.4498
148 | 2621914.174 | 1167965.2575 | 2621914.0577 | 1167958.9786
149 | 2621911.7758 | 1167946.5728 | 2621913.9998 | 1167955.8522 | 2621914.0577 | 1167958.9786
150 | 2621911.7758 | 1167946.5728 | 2621910.5731 | 1167939.2399
151 | 2621980.8941 | 1167912.4982 | 2621976.1224 | 1167907.2371
152 | 2621981.5534 | 1167913.2251 | 2621980.8941 | 1167912.4982
153 | 2621976.1224 | 1167907.2371 | 2621972.8703 | 1167903.6514 | 2621968.8306 | 1167900.0576
154 | 2621996.0059 | 1167929.1599 | 2621996.0059 | 1167929.1599 | 2621981.5534 | 1167913.2251
155 | 2621957.7263 | 1167891.569 | 2621962.3806 | 1167894.3196 | 2621968.8306 | 1167900.0576
156 | 2621957.7263 | 1167891.569 | 2621953.4267 | 1167889.028
157 | 2621952.33 | 1167888.3799 | 2621953.4267 | 1167889.028
158 | 2621952.33 | 1167888.3799 | 2621933.5276 | 1167893.9587 | 2621928.7234 | 1167895.4239
159 | 2621914.522 | 1167675.7348 | 2621917.9928 | 1167674.747 | 2621926.6848 | 1167669.2314 | 2621934.0426 | 1167670.67 | 2621942.0496 | 1167666.1969
160 | 2621904.3329 | 1167655.1652 | 2621914.522 | 1167675.7348
161 | 2621904.3329 | 1167655.1652 | 2621912.0358 | 1167652.2362 | 2621924.548 | 1167644.3666 | 2621935.2953 | 1167637.7579 | 2621939.8877 | 1167633.2597
162 | 2622213.5175 | 1167838.9347 | 2622211.5624 | 1167831.5571 | 2622208.116 | 1167819.7051
163 | 2622213.5175 | 1167838.9347 | 2622210.8951 | 1167840.2368 | 2622208.5989 | 1167842.3405

## bus_geodata
| x | y | coords
0 | 2621913.728 | 1167813.2817
1 | 2621900.7745 | 1167816.7099
2 | 2621929.5181 | 1167813.1529
3 | 2621958.4804 | 1167810.9541
4 | 2621989.2014 | 1167814.8307
5 | 2621999.6045 | 1167811.4691
6 | 2621969.6964 | 1167752.012
7 | 2622005.7502 | 1167750.3146
8 | 2622032.8509 | 1167755.429
9 | 2622049.7679 | 1167761.9975
10 | 2622045.5247 | 1167743.509
11 | 2622055.6026 | 1167739.5598
12 | 2622055.6062 | 1167764.164
13 | 2621894.2021 | 1167736.4138
14 | 2621932.0402 | 1167733.2192
15 | 2621894.3334 | 1167724.0242
16 | 2621912.2421 | 1167784.105
17 | 2621956.7728 | 1167783.8239
18 | 2621940.6061 | 1167731.9148
19 | 2621924.0418 | 1167704.0144
20 | 2622030.8611 | 1167821.9399
21 | 2622043.6243 | 1167851.623
22 | 2622027.2366 | 1167817.2063
23 | 2622043.8394 | 1167852.2292
24 | 2622005.6283 | 1167807.2112
25 | 2622036.5879 | 1167814.7338
26 | 2622072.2219 | 1167859.5508
27 | 2622047.0594 | 1167858.527
28 | 2622014.3253 | 1167801.7336
29 | 2622045.608 | 1167812.3489
30 | 2622080.5357 | 1167862.9108
31 | 2622050.8971 | 1167866.0331
32 | 2621987.3281 | 1167797.3821
33 | 2622064.1196 | 1167821.1941
34 | 2622202.3957 | 1167885.6087
35 | 2622181.0153 | 1167858.5512
36 | 2622207.8344 | 1167891.79
37 | 2622168.1156 | 1167845.1706
38 | 2622221.7388 | 1167889.0944
39 | 2622161.7088 | 1167859.91
40 | 2622166.7003 | 1167837.9521
41 | 2622247.4846 | 1167899.9246
42 | 2622128.1607 | 1167859.6789
43 | 2622150.855 | 1167882.4645
44 | 2622164.8852 | 1167828.6949
45 | 2622114.9009 | 1167960.9495
46 | 2622093.8054 | 1167964.5522
47 | 2622121.6471 | 1167958.7531
48 | 2622079.2507 | 1167963.9016
49 | 2622132.6398 | 1167955.1741
50 | 2622071.4886 | 1167963.8646
51 | 2622141.454 | 1167952.3045
52 | 2622064.9716 | 1167964.1532
53 | 2622168.1556 | 1167948.1397
54 | 2622135.141 | 1167949.9023
55 | 2622085.4639 | 1167644.4627
56 | 2622116.5632 | 1167633.93
57 | 2622178.174 | 1167637.0358
58 | 2622119.1362 | 1167617.6007
59 | 2622139.0601 | 1167693.7479
60 | 2622175.4688 | 1167583.2407
61 | 2622145.8398 | 1167726.8257
62 | 2622022.9385 | 1167448.0153
63 | 2621963.067 | 1167605.4539
64 | 2622146.7292 | 1167741.6841
65 | 2622009.0567 | 1167715.2217
66 | 2622042.1499 | 1167722.0795
67 | 2621998.0446 | 1167717.2278
68 | 2622042.4743 | 1167722.0927
69 | 2621982.4954 | 1167720.0605
70 | 2622062.9019 | 1167748.5911
71 | 2622050.0069 | 1167722.3997
72 | 2621972.5336 | 1167722.7822
73 | 2621984.5848 | 1167703.3263
74 | 2622222.5173 | 1167931.3738
75 | 2622186.5916 | 1167943.4833
76 | 2622065.4896 | 1167755.0137
77 | 2622067.3675 | 1167768.5286
78 | 2622075.9919 | 1167772.0245
79 | 2622086.2682 | 1167775.9572
80 | 2622158.7593 | 1167750.3067
81 | 2622185.289 | 1167750.0525
82 | 2622123.2485 | 1167768.4002
83 | 2622141.9977 | 1167789.9355
84 | 2622212.6922 | 1167752.5558
85 | 2622179.3177 | 1167749.2264
86 | 2622143.6722 | 1167798.7128
87 | 2622212.7214 | 1167752.5579
88 | 2622165.7523 | 1167807.2872
89 | 2622240.7804 | 1167746.5679
90 | 2622114.3976 | 1167726.7279
91 | 2621996.0465 | 1167683.4248
92 | 2622067.0777 | 1167723.8239
93 | 2622086.261 | 1167725.518
94 | 2622104.1349 | 1167726.257
95 | 2621981.5805 | 1167793.8517
96 | 2622094.6349 | 1167813.169
97 | 2622282.6382 | 1167836.375
98 | 2622273.5098 | 1167835.1582
99 | 2622265.2755 | 1167833.8344
100 | 2622237.5955 | 1167826.2611
101 | 2622211.9839 | 1167820.3309
102 | 2622187.9698 | 1167813.9057
103 | 2622195.1122 | 1167815.9618
104 | 2622168.6323 | 1167800.4833
105 | 2622127.3493 | 1167864.6194
106 | 2622147.4558 | 1167889.5281
107 | 2622200.1706 | 1167817.4179
108 | 2622181.4692 | 1167795.2568
109 | 2622054.4363 | 1167872.9553
110 | 2622060.6484 | 1167885.1052
111 | 2622063.6345 | 1167890.9455
112 | 2622100.0739 | 1167870.8068
113 | 2622067.0573 | 1167897.6401
114 | 2622068.6857 | 1167900.8251
115 | 2622069.6522 | 1167902.7154
116 | 2622129.6015 | 1167914.0416
117 | 2622144.1068 | 1167930.2364
118 | 2622122.8628 | 1167919.9758
119 | 2622111.9939 | 1167875.6242
120 | 2622121.6371 | 1167864.6016
121 | 2622159.1041 | 1167926.0196
122 | 2622141.4471 | 1167936.7074
123 | 2622106.1467 | 1167931.6355
124 | 2622096.5174 | 1167938.3991
125 | 2622080.8805 | 1167924.8769
126 | 2622252.8151 | 1167765.5538
127 | 2622209.6296 | 1167784.0507
128 | 2622273.278 | 1167768.5363
129 | 2622188.8263 | 1167792.4408
130 | 2622063.5535 | 1167964.216
131 | 2622053.2565 | 1167964.672
132 | 2622018.2668 | 1167963.5697
133 | 2622011.5822 | 1167956.5664
134 | 2622000.903 | 1167964.6871
135 | 2622003.8629 | 1167943.3064
136 | 2621993.7467 | 1167965.1476
137 | 2622001.1287 | 1167938.3835
138 | 2621988.1504 | 1167981.7944
139 | 2621971.4517 | 1167973.9889
140 | 2621947.2328 | 1167609.1203
141 | 2621948.0792 | 1167989.2748
142 | 2621958.1607 | 1167982.6814
143 | 2621916.3706 | 1167983.4498
144 | 2621914.174 | 1167965.2575
145 | 2621914.0577 | 1167958.9786
146 | 2621911.7758 | 1167946.5728
147 | 2621980.8941 | 1167912.4982
148 | 2621976.1224 | 1167907.2371
149 | 2621981.5534 | 1167913.2251
150 | 2621968.8306 | 1167900.0576
151 | 2621996.0059 | 1167929.1599
152 | 2621957.7263 | 1167891.569
153 | 2621953.4267 | 1167889.028
154 | 2621952.33 | 1167888.3799
155 | 2621938.4955 | 1167698.4558
156 | 2621914.522 | 1167675.7348
157 | 2621904.3329 | 1167655.1652
158 | 2621939.8877 | 1167633.2597
159 | 2621942.0496 | 1167666.1969
160 | 2621928.7234 | 1167895.4239
161 | 2621910.5731 | 1167939.2399
162 | 2622208.116 | 1167819.7051
163 | 2622213.5175 | 1167838.9347
164 | 2622208.5989 | 1167842.3405
165 | 2622111.9939 | 1167875.6242

## line_std_types
| c_nf_per_km | r_ohm_per_km | x_ohm_per_km | max_i_ka | type | q_mm2 | alpha | voltage_rating
NAYY 4x50 SE | 210 | 0.642 | 0.083 | 0.142 | cs | 50 | 0.00403 | LV
NAYY 4x120 SE | 264 | 0.225 | 0.08 | 0.242 | cs | 120 | 0.00403 | LV
NAYY 4x150 SE | 261 | 0.208 | 0.08 | 0.27 | cs | 150 | 0.00403 | LV
NA2XS2Y 1x95 RM/25 12/20 kV | 216 | 0.313 | 0.132 | 0.252 | cs | 95 | 0.00403 | MV
NA2XS2Y 1x185 RM/25 12/20 kV | 273 | 0.161 | 0.117 | 0.362 | cs | 185 | 0.00403 | MV
NA2XS2Y 1x240 RM/25 12/20 kV | 304 | 0.122 | 0.112 | 0.421 | cs | 240 | 0.00403 | MV
NA2XS2Y 1x95 RM/25 6/10 kV | 315 | 0.313 | 0.123 | 0.249 | cs | 95 | 0.00403 | MV
NA2XS2Y 1x185 RM/25 6/10 kV | 406 | 0.161 | 0.11 | 0.358 | cs | 185 | 0.00403 | MV
NA2XS2Y 1x240 RM/25 6/10 kV | 456 | 0.122 | 0.105 | 0.416 | cs | 240 | 0.00403 | MV
NA2XS2Y 1x150 RM/25 12/20 kV | 250 | 0.206 | 0.116 | 0.319 | cs | 150 | 0.00403 | MV
NA2XS2Y 1x120 RM/25 12/20 kV | 230 | 0.253 | 0.119 | 0.283 | cs | 120 | 0.00403 | MV
NA2XS2Y 1x70 RM/25 12/20 kV | 190 | 0.443 | 0.132 | 0.22 | cs | 70 | 0.00403 | MV
NA2XS2Y 1x150 RM/25 6/10 kV | 360 | 0.206 | 0.11 | 0.315 | cs | 150 | 0.00403 | MV
NA2XS2Y 1x120 RM/25 6/10 kV | 340 | 0.253 | 0.113 | 0.28 | cs | 120 | 0.00403 | MV
NA2XS2Y 1x70 RM/25 6/10 kV | 280 | 0.443 | 0.123 | 0.217 | cs | 70 | 0.00403 | MV
N2XS(FL)2Y 1x120 RM/35 64/110 kV | 112 | 0.153 | 0.166 | 0.366 | cs | 120 | 0.00393 | HV
N2XS(FL)2Y 1x185 RM/35 64/110 kV | 125 | 0.099 | 0.156 | 0.457 | cs | 185 | 0.00393 | HV
N2XS(FL)2Y 1x240 RM/35 64/110 kV | 135 | 0.075 | 0.149 | 0.526 | cs | 240 | 0.00393 | HV
N2XS(FL)2Y 1x300 RM/35 64/110 kV | 144 | 0.06 | 0.144 | 0.588 | cs | 300 | 0.00393 | HV
15-AL1/3-ST1A 0.4 | 11 | 1.8769 | 0.35 | 0.105 | ol | 16 | 0.00403 | LV
24-AL1/4-ST1A 0.4 | 11.25 | 1.2012 | 0.335 | 0.14 | ol | 24 | 0.00403 | LV
48-AL1/8-ST1A 0.4 | 12.2 | 0.5939 | 0.3 | 0.21 | ol | 48 | 0.00403 | LV
94-AL1/15-ST1A 0.4 | 13.2 | 0.306 | 0.29 | 0.35 | ol | 94 | 0.00403 | LV
34-AL1/6-ST1A 10.0 | 9.7 | 0.8342 | 0.36 | 0.17 | ol | 34 | 0.00403 | MV
48-AL1/8-ST1A 10.0 | 10.1 | 0.5939 | 0.35 | 0.21 | ol | 48 | 0.00403 | MV
70-AL1/11-ST1A 10.0 | 10.4 | 0.4132 | 0.339 | 0.29 | ol | 70 | 0.00403 | MV
94-AL1/15-ST1A 10.0 | 10.75 | 0.306 | 0.33 | 0.35 | ol | 94 | 0.00403 | MV
122-AL1/20-ST1A 10.0 | 11.1 | 0.2376 | 0.323 | 0.41 | ol | 122 | 0.00403 | MV
149-AL1/24-ST1A 10.0 | 11.25 | 0.194 | 0.315 | 0.47 | ol | 149 | 0.00403 | MV
34-AL1/6-ST1A 20.0 | 9.15 | 0.8342 | 0.382 | 0.17 | ol | 34 | 0.00403 | MV
48-AL1/8-ST1A 20.0 | 9.5 | 0.5939 | 0.372 | 0.21 | ol | 48 | 0.00403 | MV
70-AL1/11-ST1A 20.0 | 9.7 | 0.4132 | 0.36 | 0.29 | ol | 70 | 0.00403 | MV
94-AL1/15-ST1A 20.0 | 10 | 0.306 | 0.35 | 0.35 | ol | 94 | 0.00403 | MV
122-AL1/20-ST1A 20.0 | 10.3 | 0.2376 | 0.344 | 0.41 | ol | 122 | 0.00403 | MV
149-AL1/24-ST1A 20.0 | 10.5 | 0.194 | 0.337 | 0.47 | ol | 149 | 0.00403 | MV
184-AL1/30-ST1A 20.0 | 10.75 | 0.1571 | 0.33 | 0.535 | ol | 184 | 0.00403 | MV
243-AL1/39-ST1A 20.0 | 11 | 0.1188 | 0.32 | 0.645 | ol | 243 | 0.00403 | MV
48-AL1/8-ST1A 110.0 | 8 | 0.5939 | 0.46 | 0.21 | ol | 48 | 0.00403 | HV
70-AL1/11-ST1A 110.0 | 8.4 | 0.4132 | 0.45 | 0.29 | ol | 70 | 0.00403 | HV
94-AL1/15-ST1A 110.0 | 8.65 | 0.306 | 0.44 | 0.35 | ol | 94 | 0.00403 | HV
122-AL1/20-ST1A 110.0 | 8.5 | 0.2376 | 0.43 | 0.41 | ol | 122 | 0.00403 | HV
149-AL1/24-ST1A 110.0 | 8.75 | 0.194 | 0.41 | 0.47 | ol | 149 | 0.00403 | HV
184-AL1/30-ST1A 110.0 | 8.8 | 0.1571 | 0.4 | 0.535 | ol | 184 | 0.00403 | HV
243-AL1/39-ST1A 110.0 | 9 | 0.1188 | 0.39 | 0.645 | ol | 243 | 0.00403 | HV
305-AL1/39-ST1A 110.0 | 9.2 | 0.0949 | 0.38 | 0.74 | ol | 305 | 0.00403 | HV
490-AL1/64-ST1A 110.0 | 9.75 | 0.059 | 0.37 | 0.96 | ol | 490 | 0.00403 | HV
679-AL1/86-ST1A 110.0 | 9.95 | 0.042 | 0.36 | 1.15 | ol | 679 | 0.00403 | HV
490-AL1/64-ST1A 220.0 | 10 | 0.059 | 0.285 | 0.96 | ol | 490 | 0.00403 | HV
679-AL1/86-ST1A 220.0 | 11.7 | 0.042 | 0.275 | 1.15 | ol | 679 | 0.00403 | HV
490-AL1/64-ST1A 380.0 | 11 | 0.059 | 0.253 | 0.96 | ol | 490 | 0.00403 | HV
679-AL1/86-ST1A 380.0 | 14.6 | 0.042 | 0.25 | 1.15 | ol | 679 | 0.00403 | HV

## trafo_std_types
| i0_percent | pfe_kw | vkr_percent | sn_mva | vn_lv_kv | vn_hv_kv | vk_percent | shift_degree | vector_group | tap_side | tap_neutral | tap_min | tap_max | tap_step_degree | tap_step_percent | tap_phase_shifter
160 MVA 380/110 kV | 0.06 | 60 | 0.25 | 160 | 110 | 380 | 12.2 | 0 | Yy0 | hv | 0 | -9 | 9 | 0 | 1.5 | FALSE
100 MVA 220/110 kV | 0.06 | 55 | 0.26 | 100 | 110 | 220 | 12 | 0 | Yy0 | hv | 0 | -9 | 9 | 0 | 1.5 | FALSE
63 MVA 110/20 kV | 0.04 | 22 | 0.32 | 63 | 20 | 110 | 18 | 150 | YNd5 | hv | 0 | -9 | 9 | 0 | 1.5 | FALSE
40 MVA 110/20 kV | 0.05 | 18 | 0.34 | 40 | 20 | 110 | 16.2 | 150 | YNd5 | hv | 0 | -9 | 9 | 0 | 1.5 | FALSE
25 MVA 110/20 kV | 0.07 | 14 | 0.41 | 25 | 20 | 110 | 12 | 150 | YNd5 | hv | 0 | -9 | 9 | 0 | 1.5 | FALSE
63 MVA 110/10 kV | 0.04 | 22 | 0.32 | 63 | 10 | 110 | 18 | 150 | YNd5 | hv | 0 | -9 | 9 | 0 | 1.5 | FALSE
40 MVA 110/10 kV | 0.05 | 18 | 0.34 | 40 | 10 | 110 | 16.2 | 150 | YNd5 | hv | 0 | -9 | 9 | 0 | 1.5 | FALSE
25 MVA 110/10 kV | 0.07 | 14 | 0.41 | 25 | 10 | 110 | 12 | 150 | YNd5 | hv | 0 | -9 | 9 | 0 | 1.5 | FALSE
0.25 MVA 20/0.4 kV | 0.32 | 0.8 | 1.44 | 0.25 | 0.4 | 20 | 6 | 150 | Yzn5 | hv | 0 | -2 | 2 | 0 | 2.5 | FALSE
0.4 MVA 20/0.4 kV | 0.3375 | 1.35 | 1.425 | 0.4 | 0.4 | 20 | 6 | 150 | Dyn5 | hv | 0 | -2 | 2 | 0 | 2.5 | FALSE
0.63 MVA 20/0.4 kV | 0.2619 | 1.65 | 1.206 | 0.63 | 0.4 | 20 | 6 | 150 | Dyn5 | hv | 0 | -2 | 2 | 0 | 2.5 | FALSE
0.25 MVA 10/0.4 kV | 0.24 | 0.6 | 1.2 | 0.25 | 0.4 | 10 | 4 | 150 | Dyn5 | hv | 0 | -2 | 2 | 0 | 2.5 | FALSE
0.4 MVA 10/0.4 kV | 0.2375 | 0.95 | 1.325 | 0.4 | 0.4 | 10 | 4 | 150 | Dyn5 | hv | 0 | -2 | 2 | 0 | 2.5 | FALSE
0.63 MVA 10/0.4 kV | 0.1873 | 1.18 | 1.0794 | 0.63 | 0.4 | 10 | 4 | 150 | Dyn5 | hv | 0 | -2 | 2 | 0 | 2.5 | FALSE

## trafo3w_std_types
| sn_hv_mva | sn_mv_mva | sn_lv_mva | vn_hv_kv | vn_mv_kv | vn_lv_kv | vk_hv_percent | vk_mv_percent | vk_lv_percent | vkr_hv_percent | vkr_mv_percent | vkr_lv_percent | pfe_kw | i0_percent | shift_mv_degree | shift_lv_degree | vector_group | tap_side | tap_neutral | tap_min | tap_max | tap_step_percent
63/25/38 MVA 110/20/10 kV | 63 | 25 | 38 | 110 | 20 | 10 | 10.4 | 10.4 | 10.4 | 0.28 | 0.32 | 0.35 | 35 | 0.89 | 0 | 0 | YN0yn0yn0 | hv | 0 | -10 | 10 | 1.2
63/25/38 MVA 110/10/10 kV | 63 | 25 | 38 | 110 | 10 | 10 | 10.4 | 10.4 | 10.4 | 0.28 | 0.32 | 0.35 | 35 | 0.89 | 0 | 0 | YN0yn0yn0 | hv | 0 | -10 | 10 | 1.2

## fuse_std_types
| fuse_type | i_rated_a | t_avg | t_min | t_total | x_avg | x_min | x_total
HV 100A | HV 100A | 100 | 0 | [10.0, 3.64, 0.854, 0.281, 0.1, 0.0531, 0.022, 0.01] | [10.0, 4.267, 1.21, 0.403, 0.1, 0.058, 0.022, 0.01] | 0 | [300.0, 350.0, 450.0, 550.0, 700.0, 850.0, 1200.0, 1752.0] | [600.0, 700.0, 900.0, 1150.0, 1665.0, 2000.0, 3000.0, 4313.0]
HV 10A | HV 10A | 10 | 0 | [10.0, 1675.0, 0.344, 0.156, 0.1, 0.0417, 0.0171, 0.01] | [10.0, 1.3, 0.3, 0.155, 0.1, 0.0555, 0.023, 0.01] | 0 | [30.0, 32.0, 35.0, 37.0, 39.0, 50.0, 70.0, 88.0] | [60.0, 70.0, 80.0, 87.0, 94.0, 110.0, 150.0, 216.0]
HV 125A | HV 125A | 125 | 0 | [10.0, 1.82, 0.344, 0.1, 0.0467, 0.0269, 0.01] | [10.0, 2.478, 0.426, 0.1, 0.0427, 0.0211, 0.01] | 0 | [375.0, 500.0, 700.0, 925.0, 1200.0, 1500.0, 2341.0] | [750.0, 1000.0, 1500.0, 2200.0, 3000.0, 4000.0, 5765.0]
HV 160A | HV 160A | 160 | 0 | [10.0, 4.15, 1.03, 0.198, 0.1, 0.051, 0.0172, 0.01] | [10.0, 2.3, 0.734, 0.274, 0.1, 0.046, 0.0177, 0.01] | 0 | [480.0, 550.0, 700.0, 1000.0, 1260.0, 1600.0, 2500.0, 3227.0] | [960.0, 1300.0, 1700.0, 2200.0, 2996.0, 4000.0, 6000.0, 7946.0]
HV 16A | HV 16A | 16 | 0 | [10.0, 0.352, 0.164, 0.1, 0.0649, 0.0342, 0.01] | [10.0, 2.34, 0.722, 0.181, 0.1, 0.055, 0.0296, 0.01] | 0 | [48.0, 60.0, 65.0, 71.0, 80.0, 100.0, 162.0] | [96.0, 110.0, 125.0, 150.0, 168.0, 200.0, 250.0, 398.0]
HV 200A | HV 200A | 200 | 0 | [10.0, 4.267, 1.21, 0.403, 0.1, 0.058, 0.022, 0.01] | [10.0, 3.73, 1.654, 0.328, 0.1, 0.0531, 0.019, 0.01] | 0 | [600.0, 700.0, 900.0, 1150.0, 1665.0, 2000.0, 3000.0, 4313.0] | [1200.0, 1500.0, 1800.0, 2700.0, 3960.0, 5000.0, 7500.0, 10620.0]
HV 20A | HV 20A | 20 | 0 | [10.0, 1.3, 0.3, 0.155, 0.1, 0.0555, 0.023, 0.01] | [10.0, 1.3, 0.161, 0.1, 0.0611, 0.0399, 0.0141, 0.01] | 0 | [60.0, 70.0, 80.0, 87.0, 94.0, 110.0, 150.0, 216.0] | [120.0, 150.0, 200.0, 223.0, 260.0, 300.0, 450.0, 532.0]
HV 25A | HV 25A | 25 | 0 | [10.0, 2.512, 0.833, 0.299, 0.1, 0.0372, 0.0223, 0.01] | [10.0, 3.125, 0.597, 0.198, 0.1, 0.0378, 0.022, 0.01] | 0 | [75.0, 82.0, 90.0, 100.0, 124.0, 170.0, 200.0, 289.0] | [150.0, 170.0, 210.0, 250.0, 294.0, 400.0, 500.0, 711.0]
HV 31.5A | HV 31.5A | 31.5 | 0 | [10.0, 2.34, 0.722, 0.181, 0.1, 0.055, 0.0296, 0.01] | [10.0, 2.84, 0.368, 0.164, 0.1, 0.0621, 0.0378, 0.0195, 0.01] | 0 | [95.0, 110.0, 125.0, 150.0, 165.0, 200.0, 250.0, 390.0] | [189.0, 220.0, 300.0, 350.0, 393.0, 450.0, 530.0, 700.0, 960.0]
HV 40A | HV 40A | 40 | 0 | [10.0, 1.3, 0.161, 0.1, 0.0611, 0.0399, 0.0141, 0.01] | [10.0, 2.05, 0.369, 0.198, 0.1, 0.051, 0.0298, 0.01] | 0 | [120.0, 150.0, 200.0, 223.0, 260.0, 300.0, 450.0, 532.0] | [240.0, 300.0, 400.0, 450.0, 530.0, 650.0, 800.0, 1311.0]
HV 50A | HV 50A | 50 | 0 | [10.0, 3.215, 0.597, 0.198, 0.1, 0.0378, 0.022, 0.01] | [10.0, 3.64, 0.854, 0.281, 0.1, 0.0531, 0.022, 0.01] | 0 | [150.0, 170.0, 210.0, 250.0, 294.0, 400.0, 500.0, 711.0] | [300.0, 350.0, 450.0, 550.0, 700.0, 850.0, 1200.0, 1752.0]
HV 6.3A | HV 6.3A | 6.3 | 0 | [10.0, 1.39, 0.344, 0.168, 0.1, 0.056, 0.0263, 0.01] | [10.0, 1.711, 0.516, 0.198, 0.1, 0.0634, 0.0303, 0.01] | 0 | [19.0, 19.5, 20.4, 20.8, 22.0, 25.0, 32.0, 48.0] | [38.0, 40.0, 43.0, 48.0, 53.0, 60.0, 75.0, 118.0]
HV 63A | HV 63A | 63 | 0 | [10.0, 2.84, 0.368, 0.164, 0.1, 0.0621, 0.0378, 0.0195, 0.01] | [10.0, 1.82, 0.344, 0.1, 0.0467, 0.0269, 0.01] | 0 | [189.0, 220.0, 300.0, 350.0, 393.0, 450.0, 530.0, 700.0, 961.0] | [378.0, 500.0, 700.0, 934.0, 1200.0, 1500.0, 2366.0]
HV 80A | HV 80A | 80 | 0 | [10.0, 2.05, 0.369, 0.198, 0.1, 0.051, 0.0298, 0.01] | [10.0, 4.15, 1.03, 0.198, 0.1, 0.051, 0.0172, 0.01] | 0 | [240.0, 300.0, 400.0, 450.0, 530.0, 650.0, 800.0, 1311.0] | [480.0, 550.0, 700.0, 1000.0, 1260.0, 1600.0, 2500.0, 3227.0]
Siemens NH-1-100 | Siemens NH-1-100 | 100 | [5400.0, 2000.0, 400.0, 20.0, 1.0, 0.2, 0.012, 0.004] | 0 | 0 | [150.0, 190.0, 250.0, 430.0, 900.0, 1250.0, 2700.0, 3600.0] | 0 | 0
Siemens NH-1-125 | Siemens NH-1-125 | 125 | [4800.0, 120.0, 7.0, 0.1, 0.004] | 0 | 0 | [180.0, 400.0, 740.0, 2000.0, 4250.0] | 0 | 0
Siemens NH-1-16 | Siemens NH-1-16 | 16 | [4000.0, 400.0, 2.0, 0.1, 0.04, 0.01] | 0 | 0 | [26.0, 35.0, 75.0, 150.0, 200.0, 300.0] | 0 | 0
Siemens NH-1-160 | Siemens NH-1-160 | 160 | [4800.0, 120.0, 7.0, 0.1, 0.004] | 0 | 0 | [210.0, 500.0, 900.0, 2300.0, 5000.0] | 0 | 0
Siemens NH-1-25 | Siemens NH-1-25 | 25 | [4000.0, 1000.0, 10.0, 0.2, 0.02, 0.01] | 0 | 0 | [40.0, 50.0, 100.0, 210.0, 400.0, 500.0] | 0 | 0
Siemens NH-1-50 | Siemens NH-1-50 | 50 | [4000.0, 40.0, 4.0, 1.0, 0.02, 0.01] | 0 | 0 | [86.0, 200.0, 300.0, 400.0, 1000.0, 1280.0] | 0 | 0
Siemens NH-1-63 | Siemens NH-1-63 | 63 | [4000.0, 100.0, 10.0, 2.0, 0.04, 0.01] | 0 | 0 | [100.0, 200.0, 300.0, 400.0, 1000.0, 1500.0] | 0 | 0
Siemens NH-1-80 | Siemens NH-1-80 | 80 | [4800.0, 120.0, 7.0, 0.1, 0.01] | 0 | 0 | [150.58, 250.0, 450.0, 1150.0, 2470.0] | 0 | 0
Siemens NH-2-1000 | Siemens NH-2-1000 | 1000 | [4800.0, 120.0, 7.0, 0.1, 0.004] | 0 | 0 | [1900.0, 3500.0, 8400.0, 24000.0, 52000.0] | 0 | 0
Siemens NH-2-200 | Siemens NH-2-200 | 200 | [4800.0, 120.0, 7.0, 0.1, 0.004] | 0 | 0 | [280.0, 650.0, 1200.0, 3000.0, 7000.0] | 0 | 0
Siemens NH-2-224 | Siemens NH-2-224 | 224 | [4800.0, 120.0, 7.0, 0.2, 0.04, 0.004] | 0 | 0 | [400.0, 750.0, 1453.0, 3025.0, 4315.0, 7600.0] | 0 | 0
Siemens NH-2-250 | Siemens NH-2-250 | 250 | [4800.0, 120.0, 7.0, 0.1, 0.004] | 0 | 0 | [450.0, 800.0, 1650.0, 4000.0, 8500.0] | 0 | 0
Siemens NH-2-315 | Siemens NH-2-315 | 315 | [4800.0, 120.0, 7.0, 0.1, 0.004] | 0 | 0 | [550.0, 920.0, 1900.0, 5000.0, 11000.0] | 0 | 0
Siemens NH-2-355 | Siemens NH-2-355 | 355 | [4800.0, 120.0, 6.0, 0.1, 0.004] | 0 | 0 | [650.0, 1116.27, 2350.0, 5840.0, 12790.0] | 0 | 0
Siemens NH-2-400 | Siemens NH-2-400 | 400 | [4800.0, 120.0, 7.0, 0.1, 0.004] | 0 | 0 | [720.0, 1350.0, 2800.0, 6500.0, 15000.0] | 0 | 0
Siemens NH-2-425 | Siemens NH-2-425 | 425 | [4800.0, 120.0, 7.0, 0.1, 0.004] | 0 | 0 | [850.0, 1500.0, 3050.0, 7500.0, 16500.0] | 0 | 0
Siemens NH-2-630 | Siemens NH-2-630 | 630 | [4800.0, 120.0, 7.0, 0.1, 0.004] | 0 | 0 | [1200.0, 2000.0, 4800.0, 12000.0, 26000.0] | 0 | 0

## dtypes
| element | column | dtype
0 | bus | name | object
1 | bus | vn_kv | float64
2 | bus | type | object
3 | bus | zone | object
4 | bus | in_service | bool
5 | load | name | object
6 | load | bus | uint32
7 | load | p_mw | float64
8 | load | q_mvar | float64
9 | load | const_z_percent | float64
10 | load | const_i_percent | float64
11 | load | sn_mva | float64
12 | load | scaling | float64
13 | load | in_service | bool
14 | load | type | object
15 | ext_grid | name | object
16 | ext_grid | bus | uint32
17 | ext_grid | vm_pu | float64
18 | ext_grid | va_degree | float64
19 | ext_grid | slack_weight | float64
20 | ext_grid | in_service | bool
21 | line | name | object
22 | line | std_type | object
23 | line | from_bus | uint32
24 | line | to_bus | uint32
25 | line | length_km | float64
26 | line | r_ohm_per_km | float64
27 | line | x_ohm_per_km | float64
28 | line | c_nf_per_km | float64
29 | line | g_us_per_km | float64
30 | line | max_i_ka | float64
31 | line | df | float64
32 | line | parallel | uint32
33 | line | type | object
34 | line | in_service | bool
35 | trafo | name | object
36 | trafo | std_type | object
37 | trafo | hv_bus | uint32
38 | trafo | lv_bus | uint32
39 | trafo | sn_mva | float64
40 | trafo | vn_hv_kv | float64
41 | trafo | vn_lv_kv | float64
42 | trafo | vk_percent | float64
43 | trafo | vkr_percent | float64
44 | trafo | pfe_kw | float64
45 | trafo | i0_percent | float64
46 | trafo | shift_degree | float64
47 | trafo | tap_side | object
48 | trafo | tap_neutral | int32
49 | trafo | tap_min | int32
50 | trafo | tap_max | int32
51 | trafo | tap_step_percent | float64
52 | trafo | tap_step_degree | float64
53 | trafo | tap_pos | int32
54 | trafo | tap_phase_shifter | bool
55 | trafo | parallel | uint32
56 | trafo | df | float64
57 | trafo | in_service | bool
58 | line_geodata | coords | object
59 | bus_geodata | x | float64
60 | bus_geodata | y | float64
61 | bus_geodata | coords | object

## parameters
| version | format_version | converged | OPF_converged | name | f_hz | sn_mva
0 | 2.14.6 | 2.14.0 | FALSE | FALSE |  | 50 | 1