## bus
| name | vn_kv | type | zone | in_service
0 | bus_LV_566-3_1_2_node_137 | 0.4 | n |  | TRUE
1 | bus_LV_566-3_1_2_node_138 | 0.4 | n |  | TRUE
2 | bus_LV_566-3_1_2_node_139 | 0.4 | n |  | TRUE
3 | bus_LV_566-3_1_2_node_140 | 0.4 | n |  | TRUE
4 | bus_LV_566-3_1_2_node_141 | 0.4 | n |  | TRUE
5 | bus_LV_566-3_1_2_node_177 | 0.4 | n |  | TRUE
6 | bus_LV_566-3_1_2_node_142 | 0.4 | n |  | TRUE
7 | bus_LV_566-3_1_2_node_143 | 0.4 | n |  | TRUE
8 | bus_LV_566-3_1_2_node_155 | 0.4 | n |  | TRUE
9 | bus_LV_566-3_1_2_node_146 | 0.4 | n |  | TRUE
10 | bus_LV_566-3_1_2_node_176 | 0.4 | n |  | TRUE
11 | bus_LV_566-3_1_2_node_144 | 0.4 | n |  | TRUE
12 | bus_LV_566-3_1_2_node_145 | 0.4 | n |  | TRUE
13 | bus_LV_566-3_1_2_node_147 | 0.4 | n |  | TRUE
14 | bus_LV_566-3_1_2_node_148 | 0.4 | n |  | TRUE
15 | bus_LV_566-3_1_2_node_160 | 0.4 | n |  | TRUE
16 | bus_LV_566-3_1_2_node_152 | 0.4 | n |  | TRUE
17 | bus_LV_566-3_1_2_node_149 | 0.4 | n |  | TRUE
18 | bus_LV_566-3_1_2_node_150 | 0.4 | n |  | TRUE
19 | bus_LV_566-3_1_2_node_151 | 0.4 | n |  | TRUE
20 | bus_LV_566-3_1_2_node_153 | 0.4 | n |  | TRUE
21 | bus_LV_566-3_1_2_node_175 | 0.4 | n |  | TRUE
22 | bus_LV_566-3_1_2_node_154 | 0.4 | n |  | TRUE
23 | bus_LV_566-3_1_2_node_170 | 0.4 | n |  | TRUE
24 | bus_LV_566-3_1_2_node_161 | 0.4 | n |  | TRUE
25 | bus_LV_566-3_1_2_node_162 | 0.4 | n |  | TRUE
26 | bus_LV_566-3_1_2_node_172 | 0.4 | n |  | TRUE
27 | bus_LV_566-3_1_2_node_163 | 0.4 | n |  | TRUE
28 | bus_LV_566-3_1_2_node_164 | 0.4 | n |  | TRUE
29 | bus_LV_566-3_1_2_node_165 | 0.4 | n |  | TRUE
30 | bus_LV_566-3_1_2_node_166 | 0.4 | n |  | TRUE
31 | bus_LV_566-3_1_2_node_86 | 0.4 | n |  | TRUE
32 | bus_LV_566-3_1_2_node_167 | 0.4 | n |  | TRUE
33 | bus_LV_566-3_1_2_node_169 | 0.4 | n |  | TRUE
34 | bus_LV_566-3_1_2_node_168 | 0.4 | n |  | TRUE
35 | bus_LV_566-3_1_2_node_171 | 0.4 | n |  | TRUE
36 | bus_LV_566-3_1_2_node_174 | 0.4 | n |  | TRUE
37 | bus_LV_566-3_1_2_node_173 | 0.4 | n |  | TRUE
38 | bus_LV_566-3_1_2_node_178 | 0.4 | n |  | TRUE
39 | bus_LV_566-3_1_2_node_180 | 0.4 | n |  | TRUE
40 | bus_LV_566-3_1_2_node_183 | 0.4 | n |  | TRUE
41 | bus_LV_566-3_1_2_node_87 | 0.4 | n |  | TRUE
42 | bus_LV_566-3_1_2_node_88 | 0.4 | n |  | TRUE
43 | bus_LV_566-3_1_2_node_89 | 0.4 | n |  | TRUE
44 | bus_LV_566-3_1_2_node_118 | 0.4 | n |  | TRUE
45 | bus_LV_566-3_1_2_node_114 | 0.4 | n |  | TRUE
46 | bus_LV_566-3_1_2_node_101 | 0.4 | n |  | TRUE
47 | bus_LV_566-3_1_2_node_102 | 0.4 | n |  | TRUE
48 | bus_LV_566-3_1_2_node_103 | 0.4 | n |  | TRUE
49 | bus_LV_566-3_1_2_node_120 | 0.4 | n |  | TRUE
50 | bus_LV_566-3_1_2_node_113 | 0.4 | n |  | TRUE
51 | bus_LV_566-3_1_2_node_115 | 0.4 | n |  | TRUE
52 | bus_LV_566-3_1_2_node_116 | 0.4 | n |  | TRUE
53 | bus_LV_566-3_1_2_node_117 | 0.4 | n |  | TRUE
54 | bus_LV_566-3_1_2_node_119 | 0.4 | n |  | TRUE
55 | bus_MV_80_0_node_6 | 20 | n |  | TRUE

## load
| name | bus | p_mw | q_mvar | const_z_percent | const_i_percent | sn_mva | scaling | in_service | type
0 | LV_566-3_1_2_load_137 | 0 | 0.0031209 | 0.00078216 | 0 | 0 |  | 1 | TRUE | wye
1 | LV_566-3_1_2_load_138 | 1 | 0.0028118 | 0.0007047 | 0 | 0 |  | 1 | TRUE | wye
2 | LV_566-3_1_2_load_140 | 3 | 0.0014886 | 0.00037308 | 0 | 0 |  | 1 | TRUE | wye
3 | LV_566-3_1_2_load_177 | 5 | 0.0075047 | 0.0018808 | 0 | 0 |  | 1 | TRUE | wye
4 | LV_566-3_1_2_load_143 | 7 | 0.0029091 | 0.0007291 | 0 | 0 |  | 1 | TRUE | wye
5 | LV_566-3_1_2_load_155 | 8 | 0.0010755 | 0.00026954 | 0 | 0 |  | 1 | TRUE | wye
6 | LV_566-3_1_2_load_146 | 9 | 0.0053252 | 0.0013346 | 0 | 0 |  | 1 | TRUE | wye
7 | LV_566-3_1_2_load_176 | 10 | 0.0038241 | 0.00095841 | 0 | 0 |  | 1 | TRUE | wye
8 | LV_566-3_1_2_load_144 | 11 | 0.0010942 | 0.00027424 | 0 | 0 |  | 1 | TRUE | wye
9 | LV_566-3_1_2_load_147 | 13 | 0.0053107 | 0.001331 | 0 | 0 |  | 1 | TRUE | wye
10 | LV_566-3_1_2_load_148 | 14 | 0.001075 | 0.00026942 | 0 | 0 |  | 1 | TRUE | wye
11 | LV_566-3_1_2_load_152 | 16 | 0.0091369 | 0.0022899 | 0 | 0 |  | 1 | TRUE | wye
12 | LV_566-3_1_2_load_149 | 17 | 0.011536 | 0.0028913 | 0 | 0 |  | 1 | TRUE | wye
13 | LV_566-3_1_2_load_150 | 18 | 0.0023 | 0.00057643 | 0 | 0 |  | 1 | TRUE | wye
14 | LV_566-3_1_2_load_151 | 19 | 0.0049807 | 0.0012483 | 0 | 0 |  | 1 | TRUE | wye
15 | LV_566-3_1_2_load_175 | 21 | 0.011475 | 0.0028758 | 0 | 0 |  | 1 | TRUE | wye
16 | LV_566-3_1_2_load_161 | 24 | 0.0047574 | 0.0011923 | 0 | 0 |  | 1 | TRUE | wye
17 | LV_566-3_1_2_load_172 | 26 | 0.0054329 | 0.0013616 | 0 | 0 |  | 1 | TRUE | wye
18 | LV_566-3_1_2_load_163 | 27 | 0.0017334 | 0.00043443 | 0 | 0 |  | 1 | TRUE | wye
19 | LV_566-3_1_2_load_164 | 28 | 0.0049112 | 0.0012309 | 0 | 0 |  | 1 | TRUE | wye
20 | LV_566-3_1_2_load_165 | 29 | 0.0030417 | 0.00076231 | 0 | 0 |  | 1 | TRUE | wye
21 | LV_566-3_1_2_load_166 | 30 | 0.0056907 | 0.0014262 | 0 | 0 |  | 1 | TRUE | wye
22 | LV_566-3_1_2_load_86 | 31 | 0.00098707 | 0.00024738 | 0 | 0 |  | 1 | TRUE | wye
23 | LV_566-3_1_2_load_167 | 32 | 0.0064995 | 0.0016289 | 0 | 0 |  | 1 | TRUE | wye
24 | LV_566-3_1_2_load_169 | 33 | 0.0087166 | 0.0021846 | 0 | 0 |  | 1 | TRUE | wye
25 | LV_566-3_1_2_load_168 | 34 | 0.0087088 | 0.0021826 | 0 | 0 |  | 1 | TRUE | wye
26 | LV_566-3_1_2_load_171 | 35 | 0.072218 | 0.0181 | 0 | 0 |  | 1 | TRUE | wye
27 | LV_566-3_1_2_load_173 | 37 | 0.02026 | 0.0050777 | 0 | 0 |  | 1 | TRUE | wye
28 | LV_566-3_1_2_load_180 | 39 | 0.0017673 | 0.00044293 | 0 | 0 |  | 1 | TRUE | wye
29 | LV_566-3_1_2_load_183 | 40 | 0.0045819 | 0.0011483 | 0 | 0 |  | 1 | TRUE | wye
30 | LV_566-3_1_2_load_87 | 41 | 0.0021571 | 0.00054062 | 0 | 0 |  | 1 | TRUE | wye
31 | LV_566-3_1_2_load_88 | 42 | 0.0019561 | 0.00049025 | 0 | 0 |  | 1 | TRUE | wye
32 | LV_566-3_1_2_load_118 | 44 | 0.0013864 | 0.00034747 | 0 | 0 |  | 1 | TRUE | wye
33 | LV_566-3_1_2_load_114 | 45 | 0.0028461 | 0.00071329 | 0 | 0 |  | 1 | TRUE | wye
34 | LV_566-3_1_2_load_101 | 46 | 0.0016212 | 0.0004063 | 0 | 0 |  | 1 | TRUE | wye
35 | LV_566-3_1_2_load_102 | 47 | 0.00154 | 0.00038596 | 0 | 0 |  | 1 | TRUE | wye
36 | LV_566-3_1_2_load_103 | 48 | 0.00061194 | 0.00015337 | 0 | 0 |  | 1 | TRUE | wye
37 | LV_566-3_1_2_load_120 | 49 | 0.0014025 | 0.00035149 | 0 | 0 |  | 1 | TRUE | wye
38 | LV_566-3_1_2_load_113 | 50 | 0.00090762 | 0.00022747 | 0 | 0 |  | 1 | TRUE | wye
39 | LV_566-3_1_2_load_116 | 52 | 0.0011549 | 0.00028945 | 0 | 0 |  | 1 | TRUE | wye
40 | LV_566-3_1_2_load_117 | 53 | 0.0014666 | 0.00036756 | 0 | 0 |  | 1 | TRUE | wye
41 | LV_566-3_1_2_load_119 | 54 | 0.0016103 | 0.00040357 | 0 | 0 |  | 1 | TRUE | wye

## ext_grid
| name | bus | vm_pu | va_degree | slack_weight | in_service
0 |  | 17 | 1 | 0 | 1 | TRUE

## line
| name | std_type | from_bus | to_bus | length_km | r_ohm_per_km | x_ohm_per_km | c_nf_per_km | g_us_per_km | max_i_ka | df | parallel | type | in_service
0 | LV_566-3_1_2_line_0 |  | 0 | 1 | 0.013912 | 0.125 | 0.08 | 261 | 0 | 0.364 | 1 | 1 | cs | TRUE
1 | LV_566-3_1_2_line_1 |  | 0 | 2 | 0.017829 | 0.125 | 0.08 | 261 | 0 | 0.364 | 1 | 1 | cs | TRUE
2 | LV_566-3_1_2_line_2 |  | 1 | 3 | 0.0073816 | 0.125 | 0.08 | 261 | 0 | 0.364 | 1 | 1 | cs | TRUE
3 | LV_566-3_1_2_line_3 |  | 2 | 4 | 0.080896 | 0.125 | 0.08 | 261 | 0 | 0.364 | 1 | 1 | cs | TRUE
4 | LV_566-3_1_2_line_4 |  | 3 | 5 | 0.10339 | 0.125 | 0.08 | 261 | 0 | 0.364 | 1 | 1 | cs | TRUE
5 | LV_566-3_1_2_line_5 |  | 4 | 6 | 0.018561 | 0.125 | 0.08 | 261 | 0 | 0.364 | 1 | 1 | cs | TRUE
6 | LV_566-3_1_2_line_6 |  | 4 | 7 | 0.012563 | 0.125 | 0.08 | 261 | 0 | 0.364 | 1 | 1 | cs | TRUE
7 | LV_566-3_1_2_line_7 |  | 5 | 38 | 0.0022883 | 0.125 | 0.08 | 261 | 0 | 0.364 | 1 | 1 | cs | TRUE
8 | LV_566-3_1_2_line_8 |  | 6 | 8 | 0.0082912 | 0.125 | 0.08 | 261 | 0 | 0.364 | 1 | 1 | cs | TRUE
9 | LV_566-3_1_2_line_9 |  | 6 | 9 | 0.024982 | 0.125 | 0.08 | 261 | 0 | 0.364 | 1 | 1 | cs | TRUE
10 | LV_566-3_1_2_line_10 |  | 7 | 10 | 0.0030466 | 0.125 | 0.08 | 261 | 0 | 0.364 | 1 | 1 | cs | TRUE
11 | LV_566-3_1_2_line_11 |  | 9 | 12 | 0.020491 | 0.125 | 0.08 | 261 | 0 | 0.364 | 1 | 1 | cs | TRUE
12 | LV_566-3_1_2_line_12 |  | 11 | 12 | 0.0082457 | 0.125 | 0.08 | 261 | 0 | 0.364 | 1 | 1 | cs | TRUE
13 | LV_566-3_1_2_line_13 |  | 12 | 13 | 0.024667 | 0.125 | 0.08 | 261 | 0 | 0.364 | 1 | 1 | cs | TRUE
14 | LV_566-3_1_2_line_14 |  | 13 | 14 | 0.022185 | 0.125 | 0.08 | 261 | 0 | 0.364 | 1 | 1 | cs | TRUE
15 | LV_566-3_1_2_line_15 |  | 14 | 15 | 0.013286 | 0.125 | 0.08 | 261 | 0 | 0.364 | 1 | 2 | cs | TRUE
16 | LV_566-3_1_2_line_16 |  | 14 | 16 | 0.040824 | 0.125 | 0.08 | 261 | 0 | 0.364 | 1 | 2 | cs | TRUE
17 | LV_566-3_1_2_line_17 |  | 15 | 24 | 0.020885 | 0.125 | 0.08 | 261 | 0 | 0.364 | 1 | 1 | cs | TRUE
18 | LV_566-3_1_2_line_18 |  | 15 | 25 | 0.025433 | 0.125 | 0.08 | 261 | 0 | 0.364 | 1 | 2 | cs | TRUE
19 | LV_566-3_1_2_line_19 |  | 16 | 18 | 0.0083658 | 0.125 | 0.08 | 261 | 0 | 0.364 | 1 | 2 | cs | TRUE
20 | LV_566-3_1_2_line_20 |  | 17 | 18 | 0.012697 | 0.125 | 0.08 | 261 | 0 | 0.364 | 1 | 2 | cs | TRUE
21 | LV_566-3_1_2_line_21 |  | 19 | 20 | 0.019992 | 0.125 | 0.08 | 261 | 0 | 0.364 | 1 | 1 | cs | TRUE
22 | LV_566-3_1_2_line_22 |  | 19 | 21 | 0.040668 | 0.125 | 0.08 | 261 | 0 | 0.364 | 1 | 1 | cs | TRUE
23 | LV_566-3_1_2_line_23 |  | 20 | 22 | 0.066376 | 0.125 | 0.08 | 261 | 0 | 0.364 | 1 | 1 | cs | TRUE
24 | LV_566-3_1_2_line_24 |  | 21 | 25 | 0.011738 | 0.125 | 0.08 | 261 | 0 | 0.364 | 1 | 1 | cs | TRUE
25 | LV_566-3_1_2_line_25 |  | 22 | 23 | 0.007911 | 0.125 | 0.08 | 261 | 0 | 0.364 | 1 | 1 | cs | TRUE
26 | LV_566-3_1_2_line_26 |  | 23 | 34 | 0.0059463 | 0.125 | 0.08 | 261 | 0 | 0.364 | 1 | 1 | cs | TRUE
27 | LV_566-3_1_2_line_27 |  | 25 | 26 | 0.029048 | 0.125 | 0.08 | 261 | 0 | 0.364 | 1 | 1 | cs | TRUE
28 | LV_566-3_1_2_line_28 |  | 26 | 37 | 0.0029635 | 0.125 | 0.08 | 261 | 0 | 0.364 | 1 | 1 | cs | TRUE
29 | LV_566-3_1_2_line_29 |  | 27 | 28 | 0.0094351 | 0.125 | 0.08 | 261 | 0 | 0.364 | 1 | 1 | cs | TRUE
30 | LV_566-3_1_2_line_30 |  | 27 | 29 | 0.063329 | 0.125 | 0.08 | 261 | 0 | 0.364 | 1 | 1 | cs | TRUE
31 | LV_566-3_1_2_line_31 |  | 28 | 30 | 0.026422 | 0.125 | 0.08 | 261 | 0 | 0.364 | 1 | 1 | cs | TRUE
32 | LV_566-3_1_2_line_32 |  | 29 | 31 | 0.1971 | 0.125 | 0.08 | 261 | 0 | 0.364 | 1 | 1 | cs | TRUE
33 | LV_566-3_1_2_line_33 |  | 30 | 32 | 0.0097173 | 0.125 | 0.08 | 261 | 0 | 0.364 | 1 | 1 | cs | TRUE
34 | LV_566-3_1_2_line_34 |  | 31 | 41 | 6.0023e-05 | 0.125 | 0.08 | 261 | 0 | 0.364 | 1 | 1 | cs | TRUE
35 | LV_566-3_1_2_line_35 |  | 32 | 33 | 0.015266 | 0.125 | 0.08 | 261 | 0 | 0.364 | 1 | 1 | cs | TRUE
36 | LV_566-3_1_2_line_36 |  | 33 | 34 | 0.020325 | 0.125 | 0.08 | 261 | 0 | 0.364 | 1 | 1 | cs | TRUE
37 | LV_566-3_1_2_line_37 |  | 35 | 36 | 0.043358 | 0.125 | 0.08 | 261 | 0 | 0.364 | 1 | 1 | cs | TRUE
38 | LV_566-3_1_2_line_38 |  | 36 | 37 | 0.020655 | 0.125 | 0.08 | 261 | 0 | 0.364 | 1 | 1 | cs | TRUE
39 | LV_566-3_1_2_line_39 |  | 38 | 39 | 0.034802 | 0.125 | 0.08 | 261 | 0 | 0.364 | 1 | 1 | cs | TRUE
40 | LV_566-3_1_2_line_40 |  | 39 | 40 | 0.011922 | 0.125 | 0.08 | 261 | 0 | 0.364 | 1 | 1 | cs | TRUE
41 | LV_566-3_1_2_line_41 |  | 41 | 42 | 0.033018 | 0.125 | 0.08 | 261 | 0 | 0.364 | 1 | 1 | cs | TRUE
42 | LV_566-3_1_2_line_42 |  | 42 | 43 | 0.044876 | 0.125 | 0.08 | 261 | 0 | 0.364 | 1 | 1 | cs | TRUE
43 | LV_566-3_1_2_line_43 |  | 43 | 44 | 0.04671 | 0.125 | 0.08 | 261 | 0 | 0.364 | 1 | 1 | cs | TRUE
44 | LV_566-3_1_2_line_44 |  | 43 | 45 | 0.012003 | 0.125 | 0.08 | 261 | 0 | 0.364 | 1 | 1 | cs | TRUE
45 | LV_566-3_1_2_line_45 |  | 45 | 50 | 0.068897 | 0.125 | 0.08 | 261 | 0 | 0.364 | 1 | 1 | cs | TRUE
46 | LV_566-3_1_2_line_46 |  | 46 | 47 | 0.08246 | 0.125 | 0.08 | 261 | 0 | 0.364 | 1 | 1 | cs | TRUE
47 | LV_566-3_1_2_line_47 |  | 47 | 48 | 0.082968 | 0.125 | 0.08 | 261 | 0 | 0.364 | 1 | 1 | cs | TRUE
48 | LV_566-3_1_2_line_48 |  | 47 | 49 | 0.10145 | 0.125 | 0.08 | 261 | 0 | 0.364 | 1 | 1 | cs | TRUE
49 | LV_566-3_1_2_line_49 |  | 49 | 53 | 0.0048799 | 0.125 | 0.08 | 261 | 0 | 0.364 | 1 | 1 | cs | TRUE
50 | LV_566-3_1_2_line_50 |  | 50 | 51 | 0.11695 | 0.125 | 0.08 | 261 | 0 | 0.364 | 1 | 1 | cs | TRUE
51 | LV_566-3_1_2_line_51 |  | 51 | 52 | 0.026255 | 0.125 | 0.08 | 261 | 0 | 0.364 | 1 | 1 | cs | TRUE
52 | LV_566-3_1_2_line_52 |  | 51 | 53 | 0.092039 | 0.125 | 0.08 | 261 | 0 | 0.364 | 1 | 1 | cs | TRUE
53 | LV_566-3_1_2_line_53 |  | 52 | 54 | 0.074977 | 0.125 | 0.08 | 261 | 0 | 0.364 | 1 | 1 | cs | TRUE

## trafo
| name | std_type | hv_bus | lv_bus | sn_mva | vn_hv_kv | vn_lv_kv | vk_percent | vkr_percent | pfe_kw | i0_percent | shift_degree | tap_side | tap_neutral | tap_min | tap_max | tap_step_percent | tap_step_degree | tap_pos | tap_phase_shifter | parallel | df | in_service
0 | LV_566-3_1_2_trafo_149 | 0.63 MVA 20/0.4 kV | 55 | 17 | 0.63 | 20 | 0.4 | 6 | 1.206 | 1.65 | 0.2619 | 150 | hv | 0 | -2 | 2 | 2.5 | 0 | 0 | FALSE | 1 | 1 | TRUE

## line_geodata
| x0 | y0 | x1 | y1 | x2 | y2 | x3 | y3 | x4 | y4 | x5 | y5 | x6 | y6 | x7 | y7 | x8 | y8 | x9 | y9 | x10 | y10
0 | 2622985.6373 | 1167729.4616 | 2622980.028 | 1167731.3117 | 2622972.0356 | 1167731.7703
1 | 2623003.2329 | 1167727.7429 | 2622989.9906 | 1167728.0259 | 2622985.6373 | 1167729.4616
2 | 2622972.0356 | 1167731.7703 | 2622972.0356 | 1167731.7703 | 2622967.1206 | 1167726.263
3 | 2623003.2329 | 1167727.7429 | 2623010.769 | 1167726.5156 | 2623026.3473 | 1167717.8151 | 2623037.7606 | 1167709.4434 | 2623049.2708 | 1167699.7826 | 2623066.8354 | 1167680.1066
4 | 2622904.4062 | 1167644.0643 | 2622967.1206 | 1167726.263
5 | 2623066.8354 | 1167680.1066 | 2623075.4909 | 1167670.4126 | 2623078.1809 | 1167665.5204
6 | 2623066.8354 | 1167680.1066 | 2623065.3774 | 1167685.0702 | 2623063.3287 | 1167692.1703
7 | 2622902.5609 | 1167645.4176 | 2622904.4062 | 1167644.0643
8 | 2623078.1809 | 1167665.5204 | 2623082.3815 | 1167672.6687
9 | 2623078.1809 | 1167665.5204 | 2623084.4703 | 1167654.0832 | 2623091.5181 | 1167644.4577
10 | 2623062.4841 | 1167695.0975 | 2623063.3287 | 1167692.1703
11 | 2623106.6108 | 1167630.7897 | 2623094.3729 | 1167640.5588 | 2623091.5181 | 1167644.4577
12 | 2623106.6108 | 1167630.7897 | 2623101.544 | 1167624.2843
13 | 2623106.6108 | 1167630.7897 | 2623125.4141 | 1167621.5016 | 2623128.9511 | 1167620.4329
14 | 2623150.6045 | 1167615.8981 | 2623149.201 | 1167616.0013 | 2623137.6211 | 1167617.8133 | 2623128.9511 | 1167620.4329
15 | 2623163.8549 | 1167614.9237 | 2623150.6045 | 1167615.8981
16 | 2623150.6045 | 1167615.8981 | 2623132.0813 | 1167579.5185
17 | 2623171.4723 | 1167634.374 | 2623163.8549 | 1167614.9237
18 | 2623163.8549 | 1167614.9237 | 2623167.66 | 1167614.6494 | 2623189.3035 | 1167613.1986
19 | 2623132.0813 | 1167579.5185 | 2623131.6737 | 1167578.037 | 2623129.6878 | 1167571.5029
20 | 2623129.6878 | 1167571.5029 | 2623128.2573 | 1167566.7959 | 2623125.3533 | 1167559.5811
21 | 2623214.4199 | 1167554.7213 | 2623204.475 | 1167557.2732 | 2623195.8634 | 1167561.7914
22 | 2623187.5342 | 1167601.597 | 2623195.8634 | 1167561.7914
23 | 2623214.4199 | 1167554.7213 | 2623173.3498 | 1167516.4772 | 2623163.9443 | 1167512.1277
24 | 2623189.3035 | 1167613.1986 | 2623187.5342 | 1167601.597
25 | 2623163.9443 | 1167512.1277 | 2623166.805 | 1167506.6581 | 2623167.6147 | 1167505.116
26 | 2623167.6147 | 1167505.116 | 2623170.3904 | 1167499.8574 | 2623170.3904 | 1167499.8574
27 | 2623189.3035 | 1167613.1986 | 2623194.0917 | 1167612.0387 | 2623209.3339 | 1167605.3051 | 2623216.0056 | 1167601.9728
28 | 2623216.0056 | 1167601.9728 | 2623217.992 | 1167600.9807 | 2623218.6554 | 1167600.6458
29 | 2623230.2483 | 1167451.6414 | 2623226.3192 | 1167460.2194 | 2623226.3192 | 1167460.2194
30 | 2623230.2483 | 1167451.6414 | 2623230.2483 | 1167451.6414 | 2623231.7983 | 1167440.7418 | 2623231.7797 | 1167427.7018 | 2623235.7983 | 1167415.7891 | 2623243.0171 | 1167407.635 | 2623255.8466 | 1167398.3833
31 | 2623201.6296 | 1167469.0788 | 2623203.3631 | 1167468.4684 | 2623214.9997 | 1167465.912 | 2623226.3192 | 1167460.2194
32 | 2623097.6988 | 1167280.7422 | 2623255.8466 | 1167398.3833
33 | 2623201.6296 | 1167469.0788 | 2623192.464 | 1167472.3062 | 2623192.464 | 1167472.3062
34 | 2623097.6988 | 1167280.7422 | 2623097.649 | 1167280.7757
35 | 2623181.7325 | 1167482.9987 | 2623184.8467 | 1167478.6245 | 2623192.464 | 1167472.3062
36 | 2623170.3904 | 1167499.8574 | 2623176.5198 | 1167490.3206 | 2623181.7325 | 1167482.9987
37 | 2623237.3762 | 1167591.962 | 2623245.9597 | 1167549.4626
38 | 2623237.3762 | 1167591.962 | 2623229.9249 | 1167594.957 | 2623218.6554 | 1167600.6458
39 | 2622902.5609 | 1167645.4176 | 2622893.8029 | 1167643.8947 | 2622884.3093 | 1167650.6287 | 2622872.9968 | 1167659.332
40 | 2622862.8129 | 1167665.4965 | 2622871.1673 | 1167660.7394 | 2622872.9968 | 1167659.332
41 | 2623067.4817 | 1167293.7997 | 2623075.4369 | 1167291.1429 | 2623091.7884 | 1167284.7134 | 2623097.649 | 1167280.7757
42 | 2623026.0056 | 1167310.8859 | 2623060.9898 | 1167295.9678 | 2623067.4817 | 1167293.7997
43 | 2623030.6402 | 1167269.894 | 2623021.1563 | 1167281.9305 | 2623018.2524 | 1167288.6784 | 2623018.2904 | 1167294.7483 | 2623021.3346 | 1167303.3531 | 2623026.0056 | 1167310.8859
44 | 2623026.0056 | 1167310.8859 | 2623014.9634 | 1167315.5918
45 | 2622966.862 | 1167362.6831 | 2622975.0814 | 1167352.8571 | 2622983.6203 | 1167339.6941 | 2622993.6876 | 1167327.204 | 2622999.56 | 1167322.8131 | 2623007.7277 | 1167318.6755 | 2623014.9634 | 1167315.5918
46 | 2622786.4847 | 1167316.4115 | 2622817.3239 | 1167294.6613 | 2622852.9269 | 1167267.5958
47 | 2622897.3639 | 1167203.2088 | 2622886.2235 | 1167209.5242 | 2622878.8933 | 1167218.8455 | 2622872.7423 | 1167244.1793 | 2622870.5724 | 1167253.2201 | 2622864.2849 | 1167260.1108 | 2622854.632 | 1167266.2995 | 2622852.9269 | 1167267.5958
48 | 2622903.434 | 1167355.5745 | 2622852.9269 | 1167267.5958
49 | 2622903.434 | 1167355.5745 | 2622907.8672 | 1167357.614
50 | 2622873.6699 | 1167433.1895 | 2622885.4902 | 1167424.5522 | 2622929.1953 | 1167392.6023 | 2622964.9314 | 1167364.9912 | 2622966.862 | 1167362.6831
51 | 2622873.6699 | 1167433.1895 | 2622862.6756 | 1167443.9976 | 2622855.4549 | 1167452.0795
52 | 2622873.6699 | 1167433.1895 | 2622879.8461 | 1167421.3069 | 2622885.2316 | 1167408.0207 | 2622889.795 | 1167395.5539 | 2622894.694 | 1167387.4574 | 2622903.3414 | 1167379.9198 | 2622911.1705 | 1167374.2244 | 2622914.6888 | 1167366.8674 | 2622913.7349 | 1167362.0836 | 2622908.2096 | 1167357.7715 | 2622907.8672 | 1167357.614
53 | 2622855.4549 | 1167452.0795 | 2622850.7379 | 1167457.3591 | 2622839.827 | 1167466.3667 | 2622798.3738 | 1167500.58

## bus_geodata
| x | y | coords
0 | 2622985.6373 | 1167729.4616
1 | 2622972.0356 | 1167731.7703
2 | 2623003.2329 | 1167727.7429
3 | 2622967.1206 | 1167726.263
4 | 2623066.8354 | 1167680.1066
5 | 2622904.4062 | 1167644.0643
6 | 2623078.1809 | 1167665.5204
7 | 2623063.3287 | 1167692.1703
8 | 2623082.3815 | 1167672.6687
9 | 2623091.5181 | 1167644.4577
10 | 2623062.4841 | 1167695.0975
11 | 2623101.544 | 1167624.2843
12 | 2623106.6108 | 1167630.7897
13 | 2623128.9511 | 1167620.4329
14 | 2623150.6045 | 1167615.8981
15 | 2623163.8549 | 1167614.9237
16 | 2623132.0813 | 1167579.5185
17 | 2623125.3533 | 1167559.5811
18 | 2623129.6878 | 1167571.5029
19 | 2623195.8634 | 1167561.7914
20 | 2623214.4199 | 1167554.7213
21 | 2623187.5342 | 1167601.597
22 | 2623163.9443 | 1167512.1277
23 | 2623167.6147 | 1167505.116
24 | 2623171.4723 | 1167634.374
25 | 2623189.3035 | 1167613.1986
26 | 2623216.0056 | 1167601.9728
27 | 2623230.2483 | 1167451.6414
28 | 2623226.3192 | 1167460.2194
29 | 2623255.8466 | 1167398.3833
30 | 2623201.6296 | 1167469.0788
31 | 2623097.6988 | 1167280.7422
32 | 2623192.464 | 1167472.3062
33 | 2623181.7325 | 1167482.9987
34 | 2623170.3904 | 1167499.8574
35 | 2623245.9597 | 1167549.4626
36 | 2623237.3762 | 1167591.962
37 | 2623218.6554 | 1167600.6458
38 | 2622902.5609 | 1167645.4176
39 | 2622872.9968 | 1167659.332
40 | 2622862.8129 | 1167665.4965
41 | 2623097.649 | 1167280.7757
42 | 2623067.4817 | 1167293.7997
43 | 2623026.0056 | 1167310.8859
44 | 2623030.6402 | 1167269.894
45 | 2623014.9634 | 1167315.5918
46 | 2622786.4847 | 1167316.4115
47 | 2622852.9269 | 1167267.5958
48 | 2622897.3639 | 1167203.2088
49 | 2622903.434 | 1167355.5745
50 | 2622966.862 | 1167362.6831
51 | 2622873.6699 | 1167433.1895
52 | 2622855.4549 | 1167452.0795
53 | 2622907.8672 | 1167357.614
54 | 2622798.3738 | 1167500.58
55 | 2623133.9911 | 1167586.4612

## line_std_types
| c_nf_per_km | r_ohm_per_km | x_ohm_per_km | max_i_ka | type | q_mm2 | alpha | voltage_rating
NAYY 4x50 SE | 210 | 0.642 | 0.083 | 0.142 | cs | 50 | 0.00403 | LV
NAYY 4x120 SE | 264 | 0.225 | 0.08 | 0.242 | cs | 120 | 0.00403 | LV
NAYY 4x150 SE | 261 | 0.208 | 0.08 | 0.27 | cs | 150 | 0.00403 | LV
NA2XS2Y 1x95 RM/25 12/20 kV | 216 | 0.313 | 0.132 | 0.252 | cs | 95 | 0.00403 | MV
NA2XS2Y 1x185 RM/25 12/20 kV | 273 | 0.161 | 0.117 | 0.362 | cs | 185 | 0.00403 | MV
NA2XS2Y 1x240 RM/25 12/20 kV | 304 | 0.122 | 0.112 | 0.421 | cs | 240 | 0.00403 | MV
NA2XS2Y 1x95 RM/25 6/10 kV | 315 | 0.313 | 0.123 | 0.249 | cs | 95 | 0.00403 | MV
NA2XS2Y 1x185 RM/25 6/10 kV | 406 | 0.161 | 0.11 | 0.358 | cs | 185 | 0.00403 | MV
NA2XS2Y 1x240 RM/25 6/10 kV | 456 | 0.122 | 0.105 | 0.416 | cs | 240 | 0.00403 | MV
NA2XS2Y 1x150 RM/25 12/20 kV | 250 | 0.206 | 0.116 | 0.319 | cs | 150 | 0.00403 | MV
NA2XS2Y 1x120 RM/25 12/20 kV | 230 | 0.253 | 0.119 | 0.283 | cs | 120 | 0.00403 | MV
NA2XS2Y 1x70 RM/25 12/20 kV | 190 | 0.443 | 0.132 | 0.22 | cs | 70 | 0.00403 | MV
NA2XS2Y 1x150 RM/25 6/10 kV | 360 | 0.206 | 0.11 | 0.315 | cs | 150 | 0.00403 | MV
NA2XS2Y 1x120 RM/25 6/10 kV | 340 | 0.253 | 0.113 | 0.28 | cs | 120 | 0.00403 | MV
NA2XS2Y 1x70 RM/25 6/10 kV | 280 | 0.443 | 0.123 | 0.217 | cs | 70 | 0.00403 | MV
N2XS(FL)2Y 1x120 RM/35 64/110 kV | 112 | 0.153 | 0.166 | 0.366 | cs | 120 | 0.00393 | HV
N2XS(FL)2Y 1x185 RM/35 64/110 kV | 125 | 0.099 | 0.156 | 0.457 | cs | 185 | 0.00393 | HV
N2XS(FL)2Y 1x240 RM/35 64/110 kV | 135 | 0.075 | 0.149 | 0.526 | cs | 240 | 0.00393 | HV
N2XS(FL)2Y 1x300 RM/35 64/110 kV | 144 | 0.06 | 0.144 | 0.588 | cs | 300 | 0.00393 | HV
15-AL1/3-ST1A 0.4 | 11 | 1.8769 | 0.35 | 0.105 | ol | 16 | 0.00403 | LV
24-AL1/4-ST1A 0.4 | 11.25 | 1.2012 | 0.335 | 0.14 | ol | 24 | 0.00403 | LV
48-AL1/8-ST1A 0.4 | 12.2 | 0.5939 | 0.3 | 0.21 | ol | 48 | 0.00403 | LV
94-AL1/15-ST1A 0.4 | 13.2 | 0.306 | 0.29 | 0.35 | ol | 94 | 0.00403 | LV
34-AL1/6-ST1A 10.0 | 9.7 | 0.8342 | 0.36 | 0.17 | ol | 34 | 0.00403 | MV
48-AL1/8-ST1A 10.0 | 10.1 | 0.5939 | 0.35 | 0.21 | ol | 48 | 0.00403 | MV
70-AL1/11-ST1A 10.0 | 10.4 | 0.4132 | 0.339 | 0.29 | ol | 70 | 0.00403 | MV
94-AL1/15-ST1A 10.0 | 10.75 | 0.306 | 0.33 | 0.35 | ol | 94 | 0.00403 | MV
122-AL1/20-ST1A 10.0 | 11.1 | 0.2376 | 0.323 | 0.41 | ol | 122 | 0.00403 | MV
149-AL1/24-ST1A 10.0 | 11.25 | 0.194 | 0.315 | 0.47 | ol | 149 | 0.00403 | MV
34-AL1/6-ST1A 20.0 | 9.15 | 0.8342 | 0.382 | 0.17 | ol | 34 | 0.00403 | MV
48-AL1/8-ST1A 20.0 | 9.5 | 0.5939 | 0.372 | 0.21 | ol | 48 | 0.00403 | MV
70-AL1/11-ST1A 20.0 | 9.7 | 0.4132 | 0.36 | 0.29 | ol | 70 | 0.00403 | MV
94-AL1/15-ST1A 20.0 | 10 | 0.306 | 0.35 | 0.35 | ol | 94 | 0.00403 | MV
122-AL1/20-ST1A 20.0 | 10.3 | 0.2376 | 0.344 | 0.41 | ol | 122 | 0.00403 | MV
149-AL1/24-ST1A 20.0 | 10.5 | 0.194 | 0.337 | 0.47 | ol | 149 | 0.00403 | MV
184-AL1/30-ST1A 20.0 | 10.75 | 0.1571 | 0.33 | 0.535 | ol | 184 | 0.00403 | MV
243-AL1/39-ST1A 20.0 | 11 | 0.1188 | 0.32 | 0.645 | ol | 243 | 0.00403 | MV
48-AL1/8-ST1A 110.0 | 8 | 0.5939 | 0.46 | 0.21 | ol | 48 | 0.00403 | HV
70-AL1/11-ST1A 110.0 | 8.4 | 0.4132 | 0.45 | 0.29 | ol | 70 | 0.00403 | HV
94-AL1/15-ST1A 110.0 | 8.65 | 0.306 | 0.44 | 0.35 | ol | 94 | 0.00403 | HV
122-AL1/20-ST1A 110.0 | 8.5 | 0.2376 | 0.43 | 0.41 | ol | 122 | 0.00403 | HV
149-AL1/24-ST1A 110.0 | 8.75 | 0.194 | 0.41 | 0.47 | ol | 149 | 0.00403 | HV
184-AL1/30-ST1A 110.0 | 8.8 | 0.1571 | 0.4 | 0.535 | ol | 184 | 0.00403 | HV
243-AL1/39-ST1A 110.0 | 9 | 0.1188 | 0.39 | 0.645 | ol | 243 | 0.00403 | HV
305-AL1/39-ST1A 110.0 | 9.2 | 0.0949 | 0.38 | 0.74 | ol | 305 | 0.00403 | HV
490-AL1/64-ST1A 110.0 | 9.75 | 0.059 | 0.37 | 0.96 | ol | 490 | 0.00403 | HV
679-AL1/86-ST1A 110.0 | 9.95 | 0.042 | 0.36 | 1.15 | ol | 679 | 0.00403 | HV
490-AL1/64-ST1A 220.0 | 10 | 0.059 | 0.285 | 0.96 | ol | 490 | 0.00403 | HV
679-AL1/86-ST1A 220.0 | 11.7 | 0.042 | 0.275 | 1.15 | ol | 679 | 0.00403 | HV
490-AL1/64-ST1A 380.0 | 11 | 0.059 | 0.253 | 0.96 | ol | 490 | 0.00403 | HV
679-AL1/86-ST1A 380.0 | 14.6 | 0.042 | 0.25 | 1.15 | ol | 679 | 0.00403 | HV

## trafo_std_types
| i0_percent | pfe_kw | vkr_percent | sn_mva | vn_lv_kv | vn_hv_kv | vk_percent | shift_degree | vector_group | tap_side | tap_neutral | tap_min | tap_max | tap_step_degree | tap_step_percent | tap_phase_shifter
160 MVA 380/110 kV | 0.06 | 60 | 0.25 | 160 | 110 | 380 | 12.2 | 0 | Yy0 | hv | 0 | -9 | 9 | 0 | 1.5 | FALSE
100 MVA 220/110 kV | 0.06 | 55 | 0.26 | 100 | 110 | 220 | 12 | 0 | Yy0 | hv | 0 | -9 | 9 | 0 | 1.5 | FALSE
63 MVA 110/20 kV | 0.04 | 22 | 0.32 | 63 | 20 | 110 | 18 | 150 | YNd5 | hv | 0 | -9 | 9 | 0 | 1.5 | FALSE
40 MVA 110/20 kV | 0.05 | 18 | 0.34 | 40 | 20 | 110 | 16.2 | 150 | YNd5 | hv | 0 | -9 | 9 | 0 | 1.5 | FALSE
25 MVA 110/20 kV | 0.07 | 14 | 0.41 | 25 | 20 | 110 | 12 | 150 | YNd5 | hv | 0 | -9 | 9 | 0 | 1.5 | FALSE
63 MVA 110/10 kV | 0.04 | 22 | 0.32 | 63 | 10 | 110 | 18 | 150 | YNd5 | hv | 0 | -9 | 9 | 0 | 1.5 | FALSE
40 MVA 110/10 kV | 0.05 | 18 | 0.34 | 40 | 10 | 110 | 16.2 | 150 | YNd5 | hv | 0 | -9 | 9 | 0 | 1.5 | FALSE
25 MVA 110/10 kV | 0.07 | 14 | 0.41 | 25 | 10 | 110 | 12 | 150 | YNd5 | hv | 0 | -9 | 9 | 0 | 1.5 | FALSE
0.25 MVA 20/0.4 kV | 0.32 | 0.8 | 1.44 | 0.25 | 0.4 | 20 | 6 | 150 | Yzn5 | hv | 0 | -2 | 2 | 0 | 2.5 | FALSE
0.4 MVA 20/0.4 kV | 0.3375 | 1.35 | 1.425 | 0.4 | 0.4 | 20 | 6 | 150 | Dyn5 | hv | 0 | -2 | 2 | 0 | 2.5 | FALSE
0.63 MVA 20/0.4 kV | 0.2619 | 1.65 | 1.206 | 0.63 | 0.4 | 20 | 6 | 150 | Dyn5 | hv | 0 | -2 | 2 | 0 | 2.5 | FALSE
0.25 MVA 10/0.4 kV | 0.24 | 0.6 | 1.2 | 0.25 | 0.4 | 10 | 4 | 150 | Dyn5 | hv | 0 | -2 | 2 | 0 | 2.5 | FALSE
0.4 MVA 10/0.4 kV | 0.2375 | 0.95 | 1.325 | 0.4 | 0.4 | 10 | 4 | 150 | Dyn5 | hv | 0 | -2 | 2 | 0 | 2.5 | FALSE
0.63 MVA 10/0.4 kV | 0.1873 | 1.18 | 1.0794 | 0.63 | 0.4 | 10 | 4 | 150 | Dyn5 | hv | 0 | -2 | 2 | 0 | 2.5 | FALSE

## trafo3w_std_types
| sn_hv_mva | sn_mv_mva | sn_lv_mva | vn_hv_kv | vn_mv_kv | vn_lv_kv | vk_hv_percent | vk_mv_percent | vk_lv_percent | vkr_hv_percent | vkr_mv_percent | vkr_lv_percent | pfe_kw | i0_percent | shift_mv_degree | shift_lv_degree | vector_group | tap_side | tap_neutral | tap_min | tap_max | tap_step_percent
63/25/38 MVA 110/20/10 kV | 63 | 25 | 38 | 110 | 20 | 10 | 10.4 | 10.4 | 10.4 | 0.28 | 0.32 | 0.35 | 35 | 0.89 | 0 | 0 | YN0yn0yn0 | hv | 0 | -10 | 10 | 1.2
63/25/38 MVA 110/10/10 kV | 63 | 25 | 38 | 110 | 10 | 10 | 10.4 | 10.4 | 10.4 | 0.28 | 0.32 | 0.35 | 35 | 0.89 | 0 | 0 | YN0yn0yn0 | hv | 0 | -10 | 10 | 1.2

## fuse_std_types
| fuse_type | i_rated_a | t_avg | t_min | t_total | x_avg | x_min | x_total
HV 100A | HV 100A | 100 | 0 | [10.0, 3.64, 0.854, 0.281, 0.1, 0.0531, 0.022, 0.01] | [10.0, 4.267, 1.21, 0.403, 0.1, 0.058, 0.022, 0.01] | 0 | [300.0, 350.0, 450.0, 550.0, 700.0, 850.0, 1200.0, 1752.0] | [600.0, 700.0, 900.0, 1150.0, 1665.0, 2000.0, 3000.0, 4313.0]
HV 10A | HV 10A | 10 | 0 | [10.0, 1675.0, 0.344, 0.156, 0.1, 0.0417, 0.0171, 0.01] | [10.0, 1.3, 0.3, 0.155, 0.1, 0.0555, 0.023, 0.01] | 0 | [30.0, 32.0, 35.0, 37.0, 39.0, 50.0, 70.0, 88.0] | [60.0, 70.0, 80.0, 87.0, 94.0, 110.0, 150.0, 216.0]
HV 125A | HV 125A | 125 | 0 | [10.0, 1.82, 0.344, 0.1, 0.0467, 0.0269, 0.01] | [10.0, 2.478, 0.426, 0.1, 0.0427, 0.0211, 0.01] | 0 | [375.0, 500.0, 700.0, 925.0, 1200.0, 1500.0, 2341.0] | [750.0, 1000.0, 1500.0, 2200.0, 3000.0, 4000.0, 5765.0]
HV 160A | HV 160A | 160 | 0 | [10.0, 4.15, 1.03, 0.198, 0.1, 0.051, 0.0172, 0.01] | [10.0, 2.3, 0.734, 0.274, 0.1, 0.046, 0.0177, 0.01] | 0 | [480.0, 550.0, 700.0, 1000.0, 1260.0, 1600.0, 2500.0, 3227.0] | [960.0, 1300.0, 1700.0, 2200.0, 2996.0, 4000.0, 6000.0, 7946.0]
HV 16A | HV 16A | 16 | 0 | [10.0, 0.352, 0.164, 0.1, 0.0649, 0.0342, 0.01] | [10.0, 2.34, 0.722, 0.181, 0.1, 0.055, 0.0296, 0.01] | 0 | [48.0, 60.0, 65.0, 71.0, 80.0, 100.0, 162.0] | [96.0, 110.0, 125.0, 150.0, 168.0, 200.0, 250.0, 398.0]
HV 200A | HV 200A | 200 | 0 | [10.0, 4.267, 1.21, 0.403, 0.1, 0.058, 0.022, 0.01] | [10.0, 3.73, 1.654, 0.328, 0.1, 0.0531, 0.019, 0.01] | 0 | [600.0, 700.0, 900.0, 1150.0, 1665.0, 2000.0, 3000.0, 4313.0] | [1200.0, 1500.0, 1800.0, 2700.0, 3960.0, 5000.0, 7500.0, 10620.0]
HV 20A | HV 20A | 20 | 0 | [10.0, 1.3, 0.3, 0.155, 0.1, 0.0555, 0.023, 0.01] | [10.0, 1.3, 0.161, 0.1, 0.0611, 0.0399, 0.0141, 0.01] | 0 | [60.0, 70.0, 80.0, 87.0, 94.0, 110.0, 150.0, 216.0] | [120.0, 150.0, 200.0, 223.0, 260.0, 300.0, 450.0, 532.0]
HV 25A | HV 25A | 25 | 0 | [10.0, 2.512, 0.833, 0.299, 0.1, 0.0372, 0.0223, 0.01] | [10.0, 3.125, 0.597, 0.198, 0.1, 0.0378, 0.022, 0.01] | 0 | [75.0, 82.0, 90.0, 100.0, 124.0, 170.0, 200.0, 289.0] | [150.0, 170.0, 210.0, 250.0, 294.0, 400.0, 500.0, 711.0]
HV 31.5A | HV 31.5A | 31.5 | 0 | [10.0, 2.34, 0.722, 0.181, 0.1, 0.055, 0.0296, 0.01] | [10.0, 2.84, 0.368, 0.164, 0.1, 0.0621, 0.0378, 0.0195, 0.01] | 0 | [95.0, 110.0, 125.0, 150.0, 165.0, 200.0, 250.0, 390.0] | [189.0, 220.0, 300.0, 350.0, 393.0, 450.0, 530.0, 700.0, 960.0]
HV 40A | HV 40A | 40 | 0 | [10.0, 1.3, 0.161, 0.1, 0.0611, 0.0399, 0.0141, 0.01] | [10.0, 2.05, 0.369, 0.198, 0.1, 0.051, 0.0298, 0.01] | 0 | [120.0, 150.0, 200.0, 223.0, 260.0, 300.0, 450.0, 532.0] | [240.0, 300.0, 400.0, 450.0, 530.0, 650.0, 800.0, 1311.0]
HV 50A | HV 50A | 50 | 0 | [10.0, 3.215, 0.597, 0.198, 0.1, 0.0378, 0.022, 0.01] | [10.0, 3.64, 0.854, 0.281, 0.1, 0.0531, 0.022, 0.01] | 0 | [150.0, 170.0, 210.0, 250.0, 294.0, 400.0, 500.0, 711.0] | [300.0, 350.0, 450.0, 550.0, 700.0, 850.0, 1200.0, 1752.0]
HV 6.3A | HV 6.3A | 6.3 | 0 | [10.0, 1.39, 0.344, 0.168, 0.1, 0.056, 0.0263, 0.01] | [10.0, 1.711, 0.516, 0.198, 0.1, 0.0634, 0.0303, 0.01] | 0 | [19.0, 19.5, 20.4, 20.8, 22.0, 25.0, 32.0, 48.0] | [38.0, 40.0, 43.0, 48.0, 53.0, 60.0, 75.0, 118.0]
HV 63A | HV 63A | 63 | 0 | [10.0, 2.84, 0.368, 0.164, 0.1, 0.0621, 0.0378, 0.0195, 0.01] | [10.0, 1.82, 0.344, 0.1, 0.0467, 0.0269, 0.01] | 0 | [189.0, 220.0, 300.0, 350.0, 393.0, 450.0, 530.0, 700.0, 961.0] | [378.0, 500.0, 700.0, 934.0, 1200.0, 1500.0, 2366.0]
HV 80A | HV 80A | 80 | 0 | [10.0, 2.05, 0.369, 0.198, 0.1, 0.051, 0.0298, 0.01] | [10.0, 4.15, 1.03, 0.198, 0.1, 0.051, 0.0172, 0.01] | 0 | [240.0, 300.0, 400.0, 450.0, 530.0, 650.0, 800.0, 1311.0] | [480.0, 550.0, 700.0, 1000.0, 1260.0, 1600.0, 2500.0, 3227.0]
Siemens NH-1-100 | Siemens NH-1-100 | 100 | [5400.0, 2000.0, 400.0, 20.0, 1.0, 0.2, 0.012, 0.004] | 0 | 0 | [150.0, 190.0, 250.0, 430.0, 900.0, 1250.0, 2700.0, 3600.0] | 0 | 0
Siemens NH-1-125 | Siemens NH-1-125 | 125 | [4800.0, 120.0, 7.0, 0.1, 0.004] | 0 | 0 | [180.0, 400.0, 740.0, 2000.0, 4250.0] | 0 | 0
Siemens NH-1-16 | Siemens NH-1-16 | 16 | [4000.0, 400.0, 2.0, 0.1, 0.04, 0.01] | 0 | 0 | [26.0, 35.0, 75.0, 150.0, 200.0, 300.0] | 0 | 0
Siemens NH-1-160 | Siemens NH-1-160 | 160 | [4800.0, 120.0, 7.0, 0.1, 0.004] | 0 | 0 | [210.0, 500.0, 900.0, 2300.0, 5000.0] | 0 | 0
Siemens NH-1-25 | Siemens NH-1-25 | 25 | [4000.0, 1000.0, 10.0, 0.2, 0.02, 0.01] | 0 | 0 | [40.0, 50.0, 100.0, 210.0, 400.0, 500.0] | 0 | 0
Siemens NH-1-50 | Siemens NH-1-50 | 50 | [4000.0, 40.0, 4.0, 1.0, 0.02, 0.01] | 0 | 0 | [86.0, 200.0, 300.0, 400.0, 1000.0, 1280.0] | 0 | 0
Siemens NH-1-63 | Siemens NH-1-63 | 63 | [4000.0, 100.0, 10.0, 2.0, 0.04, 0.01] | 0 | 0 | [100.0, 200.0, 300.0, 400.0, 1000.0, 1500.0] | 0 | 0
Siemens NH-1-80 | Siemens NH-1-80 | 80 | [4800.0, 120.0, 7.0, 0.1, 0.01] | 0 | 0 | [150.58, 250.0, 450.0, 1150.0, 2470.0] | 0 | 0
Siemens NH-2-1000 | Siemens NH-2-1000 | 1000 | [4800.0, 120.0, 7.0, 0.1, 0.004] | 0 | 0 | [1900.0, 3500.0, 8400.0, 24000.0, 52000.0] | 0 | 0
Siemens NH-2-200 | Siemens NH-2-200 | 200 | [4800.0, 120.0, 7.0, 0.1, 0.004] | 0 | 0 | [280.0, 650.0, 1200.0, 3000.0, 7000.0] | 0 | 0
Siemens NH-2-224 | Siemens NH-2-224 | 224 | [4800.0, 120.0, 7.0, 0.2, 0.04, 0.004] | 0 | 0 | [400.0, 750.0, 1453.0, 3025.0, 4315.0, 7600.0] | 0 | 0
Siemens NH-2-250 | Siemens NH-2-250 | 250 | [4800.0, 120.0, 7.0, 0.1, 0.004] | 0 | 0 | [450.0, 800.0, 1650.0, 4000.0, 8500.0] | 0 | 0
Siemens NH-2-315 | Siemens NH-2-315 | 315 | [4800.0, 120.0, 7.0, 0.1, 0.004] | 0 | 0 | [550.0, 920.0, 1900.0, 5000.0, 11000.0] | 0 | 0
Siemens NH-2-355 | Siemens NH-2-355 | 355 | [4800.0, 120.0, 6.0, 0.1, 0.004] | 0 | 0 | [650.0, 1116.27, 2350.0, 5840.0, 12790.0] | 0 | 0
Siemens NH-2-400 | Siemens NH-2-400 | 400 | [4800.0, 120.0, 7.0, 0.1, 0.004] | 0 | 0 | [720.0, 1350.0, 2800.0, 6500.0, 15000.0] | 0 | 0
Siemens NH-2-425 | Siemens NH-2-425 | 425 | [4800.0, 120.0, 7.0, 0.1, 0.004] | 0 | 0 | [850.0, 1500.0, 3050.0, 7500.0, 16500.0] | 0 | 0
Siemens NH-2-630 | Siemens NH-2-630 | 630 | [4800.0, 120.0, 7.0, 0.1, 0.004] | 0 | 0 | [1200.0, 2000.0, 4800.0, 12000.0, 26000.0] | 0 | 0

## dtypes
| element | column | dtype
0 | bus | name | object
1 | bus | vn_kv | float64
2 | bus | type | object
3 | bus | zone | object
4 | bus | in_service | bool
5 | load | name | object
6 | load | bus | uint32
7 | load | p_mw | float64
8 | load | q_mvar | float64
9 | load | const_z_percent | float64
10 | load | const_i_percent | float64
11 | load | sn_mva | float64
12 | load | scaling | float64
13 | load | in_service | bool
14 | load | type | object
15 | ext_grid | name | object
16 | ext_grid | bus | uint32
17 | ext_grid | vm_pu | float64
18 | ext_grid | va_degree | float64
19 | ext_grid | slack_weight | float64
20 | ext_grid | in_service | bool
21 | line | name | object
22 | line | std_type | object
23 | line | from_bus | uint32
24 | line | to_bus | uint32
25 | line | length_km | float64
26 | line | r_ohm_per_km | float64
27 | line | x_ohm_per_km | float64
28 | line | c_nf_per_km | float64
29 | line | g_us_per_km | float64
30 | line | max_i_ka | float64
31 | line | df | float64
32 | line | parallel | uint32
33 | line | type | object
34 | line | in_service | bool
35 | trafo | name | object
36 | trafo | std_type | object
37 | trafo | hv_bus | uint32
38 | trafo | lv_bus | uint32
39 | trafo | sn_mva | float64
40 | trafo | vn_hv_kv | float64
41 | trafo | vn_lv_kv | float64
42 | trafo | vk_percent | float64
43 | trafo | vkr_percent | float64
44 | trafo | pfe_kw | float64
45 | trafo | i0_percent | float64
46 | trafo | shift_degree | float64
47 | trafo | tap_side | object
48 | trafo | tap_neutral | int32
49 | trafo | tap_min | int32
50 | trafo | tap_max | int32
51 | trafo | tap_step_percent | float64
52 | trafo | tap_step_degree | float64
53 | trafo | tap_pos | int32
54 | trafo | tap_phase_shifter | bool
55 | trafo | parallel | uint32
56 | trafo | df | float64
57 | trafo | in_service | bool
58 | line_geodata | coords | object
59 | bus_geodata | x | float64
60 | bus_geodata | y | float64
61 | bus_geodata | coords | object

## parameters
| version | format_version | converged | OPF_converged | name | f_hz | sn_mva
0 | 2.14.6 | 2.14.0 | FALSE | FALSE |  | 50 | 1