## bus
| name | vn_kv | type | zone | in_service
0 | bus_LV_575-1_0_6_node_0 | 0.4 | n |  | TRUE
1 | bus_LV_575-1_0_6_node_1 | 0.4 | n |  | TRUE
2 | bus_LV_575-1_0_6_node_3 | 0.4 | n |  | TRUE
3 | bus_LV_575-1_0_6_node_4 | 0.4 | n |  | TRUE
4 | bus_LV_575-1_0_6_node_6 | 0.4 | n |  | TRUE
5 | bus_LV_575-1_0_6_node_12 | 0.4 | n |  | TRUE
6 | bus_LV_575-1_0_6_node_40 | 0.4 | n |  | TRUE
7 | bus_LV_575-1_0_6_node_5 | 0.4 | n |  | TRUE
8 | bus_LV_575-1_0_6_node_7 | 0.4 | n |  | TRUE
9 | bus_LV_575-1_0_6_node_42 | 0.4 | n |  | TRUE
10 | bus_LV_575-1_0_6_node_9 | 0.4 | n |  | TRUE
11 | bus_LV_575-1_0_6_node_38 | 0.4 | n |  | TRUE
12 | bus_LV_575-1_0_6_node_43 | 0.4 | n |  | TRUE
13 | bus_LV_575-1_0_6_node_187 | 0.4 | n |  | TRUE
14 | bus_LV_575-1_0_6_node_46 | 0.4 | n |  | TRUE
15 | bus_LV_575-1_0_6_node_8 | 0.4 | n |  | TRUE
16 | bus_LV_575-1_0_6_node_11 | 0.4 | n |  | TRUE
17 | bus_LV_575-1_0_6_node_37 | 0.4 | n |  | TRUE
18 | bus_LV_575-1_0_6_node_36 | 0.4 | n |  | TRUE
19 | bus_LV_575-1_0_6_node_13 | 0.4 | n |  | TRUE
20 | bus_LV_575-1_0_6_node_14 | 0.4 | n |  | TRUE
21 | bus_LV_575-1_0_6_node_15 | 0.4 | n |  | TRUE
22 | bus_LV_575-1_0_6_node_16 | 0.4 | n |  | TRUE
23 | bus_LV_575-1_0_6_node_18 | 0.4 | n |  | TRUE
24 | bus_LV_575-1_0_6_node_19 | 0.4 | n |  | TRUE
25 | bus_LV_575-1_0_6_node_20 | 0.4 | n |  | TRUE
26 | bus_LV_575-1_0_6_node_22 | 0.4 | n |  | TRUE
27 | bus_LV_575-1_0_6_node_23 | 0.4 | n |  | TRUE
28 | bus_LV_575-1_0_6_node_93 | 0.4 | n |  | TRUE
29 | bus_LV_575-1_0_6_node_21 | 0.4 | n |  | TRUE
30 | bus_LV_575-1_0_6_node_101 | 0.4 | n |  | TRUE
31 | bus_LV_575-1_0_6_node_92 | 0.4 | n |  | TRUE
32 | bus_LV_575-1_0_6_node_94 | 0.4 | n |  | TRUE
33 | bus_LV_575-1_0_6_node_96 | 0.4 | n |  | TRUE
34 | bus_LV_575-1_0_6_node_99 | 0.4 | n |  | TRUE
35 | bus_LV_575-1_0_6_node_24 | 0.4 | n |  | TRUE
36 | bus_LV_575-1_0_6_node_25 | 0.4 | n |  | TRUE
37 | bus_LV_575-1_0_6_node_26 | 0.4 | n |  | TRUE
38 | bus_LV_575-1_0_6_node_27 | 0.4 | n |  | TRUE
39 | bus_LV_575-1_0_6_node_28 | 0.4 | n |  | TRUE
40 | bus_LV_575-1_0_6_node_34 | 0.4 | n |  | TRUE
41 | bus_LV_575-1_0_6_node_29 | 0.4 | n |  | TRUE
42 | bus_LV_575-1_0_6_node_32 | 0.4 | n |  | TRUE
43 | bus_LV_575-1_0_6_node_62 | 0.4 | n |  | TRUE
44 | bus_LV_575-1_0_6_node_63 | 0.4 | n |  | TRUE
45 | bus_LV_575-1_0_6_node_64 | 0.4 | n |  | TRUE
46 | bus_LV_575-1_0_6_node_30 | 0.4 | n |  | TRUE
47 | bus_LV_575-1_0_6_node_31 | 0.4 | n |  | TRUE
48 | bus_LV_575-1_0_6_node_33 | 0.4 | n |  | TRUE
49 | bus_LV_575-1_0_6_node_35 | 0.4 | n |  | TRUE
50 | bus_LV_575-1_0_6_node_50 | 0.4 | n |  | TRUE
51 | bus_LV_575-1_0_6_node_48 | 0.4 | n |  | TRUE
52 | bus_LV_575-1_0_6_node_39 | 0.4 | n |  | TRUE
53 | bus_LV_575-1_0_6_node_41 | 0.4 | n |  | TRUE
54 | bus_LV_575-1_0_6_node_56 | 0.4 | n |  | TRUE
55 | bus_LV_575-1_0_6_node_55 | 0.4 | n |  | TRUE
56 | bus_LV_575-1_0_6_node_44 | 0.4 | n |  | TRUE
57 | bus_LV_575-1_0_6_node_45 | 0.4 | n |  | TRUE
58 | bus_LV_575-1_0_6_node_47 | 0.4 | n |  | TRUE
59 | bus_LV_575-1_0_6_node_49 | 0.4 | n |  | TRUE
60 | bus_LV_575-1_0_6_node_51 | 0.4 | n |  | TRUE
61 | bus_LV_575-1_0_6_node_58 | 0.4 | n |  | TRUE
62 | bus_LV_575-1_0_6_node_59 | 0.4 | n |  | TRUE
63 | bus_LV_575-1_0_6_node_52 | 0.4 | n |  | TRUE
64 | bus_LV_575-1_0_6_node_53 | 0.4 | n |  | TRUE
65 | bus_LV_575-1_0_6_node_54 | 0.4 | n |  | TRUE
66 | bus_LV_575-1_0_6_node_57 | 0.4 | n |  | TRUE
67 | bus_LV_575-1_0_6_node_188 | 0.4 | n |  | TRUE
68 | bus_LV_575-1_0_6_node_123 | 0.4 | n |  | TRUE
69 | bus_LV_575-1_0_6_node_122 | 0.4 | n |  | TRUE
70 | bus_LV_575-1_0_6_node_60 | 0.4 | n |  | TRUE
71 | bus_LV_575-1_0_6_node_61 | 0.4 | n |  | TRUE
72 | bus_LV_575-1_0_6_node_78 | 0.4 | n |  | TRUE
73 | bus_LV_575-1_0_6_node_89 | 0.4 | n |  | TRUE
74 | bus_LV_575-1_0_6_node_77 | 0.4 | n |  | TRUE
75 | bus_LV_575-1_0_6_node_87 | 0.4 | n |  | TRUE
76 | bus_LV_575-1_0_6_node_65 | 0.4 | n |  | TRUE
77 | bus_LV_575-1_0_6_node_70 | 0.4 | n |  | TRUE
78 | bus_LV_575-1_0_6_node_69 | 0.4 | n |  | TRUE
79 | bus_LV_575-1_0_6_node_66 | 0.4 | n |  | TRUE
80 | bus_LV_575-1_0_6_node_67 | 0.4 | n |  | TRUE
81 | bus_LV_575-1_0_6_node_68 | 0.4 | n |  | TRUE
82 | bus_LV_575-1_0_6_node_79 | 0.4 | n |  | TRUE
83 | bus_LV_575-1_0_6_node_80 | 0.4 | n |  | TRUE
84 | bus_LV_575-1_0_6_node_75 | 0.4 | n |  | TRUE
85 | bus_LV_575-1_0_6_node_76 | 0.4 | n |  | TRUE
86 | bus_LV_575-1_0_6_node_74 | 0.4 | n |  | TRUE
87 | bus_LV_575-1_0_6_node_71 | 0.4 | n |  | TRUE
88 | bus_LV_575-1_0_6_node_72 | 0.4 | n |  | TRUE
89 | bus_LV_575-1_0_6_node_73 | 0.4 | n |  | TRUE
90 | bus_LV_575-1_0_6_node_90 | 0.4 | n |  | TRUE
91 | bus_LV_575-1_0_6_node_91 | 0.4 | n |  | TRUE
92 | bus_LV_575-1_0_6_node_95 | 0.4 | n |  | TRUE
93 | bus_LV_575-1_0_6_node_81 | 0.4 | n |  | TRUE
94 | bus_LV_575-1_0_6_node_82 | 0.4 | n |  | TRUE
95 | bus_LV_575-1_0_6_node_83 | 0.4 | n |  | TRUE
96 | bus_LV_575-1_0_6_node_119 | 0.4 | n |  | TRUE
97 | bus_LV_575-1_0_6_node_141 | 0.4 | n |  | TRUE
98 | bus_LV_575-1_0_6_node_118 | 0.4 | n |  | TRUE
99 | bus_LV_575-1_0_6_node_88 | 0.4 | n |  | TRUE
100 | bus_LV_575-1_0_6_node_143 | 0.4 | n |  | TRUE
101 | bus_LV_575-1_0_6_node_86 | 0.4 | n |  | TRUE
102 | bus_LV_575-1_0_6_node_140 | 0.4 | n |  | TRUE
103 | bus_LV_575-1_0_6_node_84 | 0.4 | n |  | TRUE
104 | bus_LV_575-1_0_6_node_85 | 0.4 | n |  | TRUE
105 | bus_LV_575-1_0_6_node_142 | 0.4 | n |  | TRUE
106 | bus_LV_575-1_0_6_node_97 | 0.4 | n |  | TRUE
107 | bus_LV_575-1_0_6_node_98 | 0.4 | n |  | TRUE
108 | bus_LV_575-1_0_6_node_100 | 0.4 | n |  | TRUE
109 | bus_LV_575-1_0_6_node_102 | 0.4 | n |  | TRUE
110 | bus_LV_575-1_0_6_node_103 | 0.4 | n |  | TRUE
111 | bus_LV_575-1_0_6_node_104 | 0.4 | n |  | TRUE
112 | bus_LV_575-1_0_6_node_105 | 0.4 | n |  | TRUE
113 | bus_LV_575-1_0_6_node_106 | 0.4 | n |  | TRUE
114 | bus_LV_575-1_0_6_node_107 | 0.4 | n |  | TRUE
115 | bus_LV_575-1_0_6_node_120 | 0.4 | n |  | TRUE
116 | bus_LV_575-1_0_6_node_121 | 0.4 | n |  | TRUE
117 | bus_LV_575-1_0_6_node_135 | 0.4 | n |  | TRUE
118 | bus_LV_575-1_0_6_node_111 | 0.4 | n |  | TRUE
119 | bus_LV_575-1_0_6_node_109 | 0.4 | n |  | TRUE
120 | bus_LV_575-1_0_6_node_108 | 0.4 | n |  | TRUE
121 | bus_LV_575-1_0_6_node_110 | 0.4 | n |  | TRUE
122 | bus_LV_575-1_0_6_node_112 | 0.4 | n |  | TRUE
123 | bus_LV_575-1_0_6_node_113 | 0.4 | n |  | TRUE
124 | bus_LV_575-1_0_6_node_114 | 0.4 | n |  | TRUE
125 | bus_LV_575-1_0_6_node_115 | 0.4 | n |  | TRUE
126 | bus_LV_575-1_0_6_node_116 | 0.4 | n |  | TRUE
127 | bus_LV_575-1_0_6_node_117 | 0.4 | n |  | TRUE
128 | bus_LV_575-1_0_6_node_137 | 0.4 | n |  | TRUE
129 | bus_LV_575-1_0_6_node_136 | 0.4 | n |  | TRUE
130 | bus_LV_575-1_0_6_node_124 | 0.4 | n |  | TRUE
131 | bus_LV_575-1_0_6_node_126 | 0.4 | n |  | TRUE
132 | bus_LV_575-1_0_6_node_127 | 0.4 | n |  | TRUE
133 | bus_LV_575-1_0_6_node_128 | 0.4 | n |  | TRUE
134 | bus_LV_575-1_0_6_node_129 | 0.4 | n |  | TRUE
135 | bus_LV_575-1_0_6_node_130 | 0.4 | n |  | TRUE
136 | bus_LV_575-1_0_6_node_131 | 0.4 | n |  | TRUE
137 | bus_LV_575-1_0_6_node_132 | 0.4 | n |  | TRUE
138 | bus_LV_575-1_0_6_node_133 | 0.4 | n |  | TRUE
139 | bus_LV_575-1_0_6_node_134 | 0.4 | n |  | TRUE
140 | bus_LV_575-1_0_6_node_146 | 0.4 | n |  | TRUE
141 | bus_LV_575-1_0_6_node_148 | 0.4 | n |  | TRUE
142 | bus_LV_575-1_0_6_node_144 | 0.4 | n |  | TRUE
143 | bus_LV_575-1_0_6_node_185 | 0.4 | n |  | TRUE
144 | bus_LV_575-1_0_6_node_138 | 0.4 | n |  | TRUE
145 | bus_LV_575-1_0_6_node_139 | 0.4 | n |  | TRUE
146 | bus_LV_575-1_0_6_node_145 | 0.4 | n |  | TRUE
147 | bus_LV_575-1_0_6_node_147 | 0.4 | n |  | TRUE
148 | bus_LV_575-1_0_6_node_152 | 0.4 | n |  | TRUE
149 | bus_LV_575-1_0_6_node_149 | 0.4 | n |  | TRUE
150 | bus_LV_575-1_0_6_node_153 | 0.4 | n |  | TRUE
151 | bus_LV_575-1_0_6_node_150 | 0.4 | n |  | TRUE
152 | bus_LV_575-1_0_6_node_168 | 0.4 | n |  | TRUE
153 | bus_LV_575-1_0_6_node_166 | 0.4 | n |  | TRUE
154 | bus_LV_575-1_0_6_node_151 | 0.4 | n |  | TRUE
155 | bus_LV_575-1_0_6_node_157 | 0.4 | n |  | TRUE
156 | bus_LV_575-1_0_6_node_155 | 0.4 | n |  | TRUE
157 | bus_LV_575-1_0_6_node_156 | 0.4 | n |  | TRUE
158 | bus_LV_575-1_0_6_node_158 | 0.4 | n |  | TRUE
159 | bus_LV_575-1_0_6_node_159 | 0.4 | n |  | TRUE
160 | bus_LV_575-1_0_6_node_160 | 0.4 | n |  | TRUE
161 | bus_LV_575-1_0_6_node_178 | 0.4 | n |  | TRUE
162 | bus_LV_575-1_0_6_node_161 | 0.4 | n |  | TRUE
163 | bus_LV_575-1_0_6_node_162 | 0.4 | n |  | TRUE
164 | bus_LV_575-1_0_6_node_163 | 0.4 | n |  | TRUE
165 | bus_LV_575-1_0_6_node_164 | 0.4 | n |  | TRUE
166 | bus_LV_575-1_0_6_node_165 | 0.4 | n |  | TRUE
167 | bus_LV_575-1_0_6_node_169 | 0.4 | n |  | TRUE
168 | bus_LV_575-1_0_6_node_171 | 0.4 | n |  | TRUE
169 | bus_LV_575-1_0_6_node_167 | 0.4 | n |  | TRUE
170 | bus_LV_575-1_0_6_node_170 | 0.4 | n |  | TRUE
171 | bus_LV_575-1_0_6_node_173 | 0.4 | n |  | TRUE
172 | bus_LV_575-1_0_6_node_172 | 0.4 | n |  | TRUE
173 | bus_LV_575-1_0_6_node_177 | 0.4 | n |  | TRUE
174 | bus_LV_575-1_0_6_node_174 | 0.4 | n |  | TRUE
175 | bus_LV_575-1_0_6_node_175 | 0.4 | n |  | TRUE
176 | bus_LV_575-1_0_6_node_176 | 0.4 | n |  | TRUE
177 | bus_LV_575-1_0_6_node_179 | 0.4 | n |  | TRUE
178 | bus_LV_575-1_0_6_node_180 | 0.4 | n |  | TRUE
179 | bus_LV_575-1_0_6_node_181 | 0.4 | n |  | TRUE
180 | bus_LV_575-1_0_6_node_182 | 0.4 | n |  | TRUE
181 | bus_LV_575-1_0_6_node_183 | 0.4 | n |  | TRUE
182 | bus_LV_575-1_0_6_node_184 | 0.4 | n |  | TRUE
183 | bus_LV_575-1_0_6_node_154 | 0.4 | n |  | TRUE
184 | bus_MV_81_0_node_155 | 20 | n |  | TRUE

## load
| name | bus | p_mw | q_mvar | const_z_percent | const_i_percent | sn_mva | scaling | in_service | type
0 | LV_575-1_0_6_load_0 | 0 | 0.013982 | 0.0035042 | 0 | 0 |  | 1 | TRUE | wye
1 | LV_575-1_0_6_load_1 | 1 | 0.016058 | 0.0040246 | 0 | 0 |  | 1 | TRUE | wye
2 | LV_575-1_0_6_load_4 | 3 | 0.013357 | 0.0033476 | 0 | 0 |  | 1 | TRUE | wye
3 | LV_575-1_0_6_load_12 | 5 | 0.002377 | 0.00059573 | 0 | 0 |  | 1 | TRUE | wye
4 | LV_575-1_0_6_load_42 | 9 | 0.0016084 | 0.00040309 | 0 | 0 |  | 1 | TRUE | wye
5 | LV_575-1_0_6_load_38 | 11 | 0.0013102 | 0.00032838 | 0 | 0 |  | 1 | TRUE | wye
6 | LV_575-1_0_6_load_43 | 12 | 0.0012036 | 0.00030165 | 0 | 0 |  | 1 | TRUE | wye
7 | LV_575-1_0_6_load_187 | 13 | 0.021503 | 0.0053891 | 0 | 0 |  | 1 | TRUE | wye
8 | LV_575-1_0_6_load_8 | 15 | 0.0062842 | 0.001575 | 0 | 0 |  | 1 | TRUE | wye
9 | LV_575-1_0_6_load_11 | 16 | 0.003412 | 0.00085514 | 0 | 0 |  | 1 | TRUE | wye
10 | LV_575-1_0_6_load_37 | 17 | 0.0031996 | 0.0008019 | 0 | 0 |  | 1 | TRUE | wye
11 | LV_575-1_0_6_load_36 | 18 | 0.0059716 | 0.0014966 | 0 | 0 |  | 1 | TRUE | wye
12 | LV_575-1_0_6_load_13 | 19 | 0.001357 | 0.0003401 | 0 | 0 |  | 1 | TRUE | wye
13 | LV_575-1_0_6_load_14 | 20 | 0.00091191 | 0.00022855 | 0 | 0 |  | 1 | TRUE | wye
14 | LV_575-1_0_6_load_16 | 22 | 0.0014296 | 0.0003583 | 0 | 0 |  | 1 | TRUE | wye
15 | LV_575-1_0_6_load_19 | 24 | 0.0059693 | 0.0014961 | 0 | 0 |  | 1 | TRUE | wye
16 | LV_575-1_0_6_load_20 | 25 | 0.0039503 | 0.00099005 | 0 | 0 |  | 1 | TRUE | wye
17 | LV_575-1_0_6_load_22 | 26 | 0.0061853 | 0.0015502 | 0 | 0 |  | 1 | TRUE | wye
18 | LV_575-1_0_6_load_23 | 27 | 0.0057335 | 0.0014369 | 0 | 0 |  | 1 | TRUE | wye
19 | LV_575-1_0_6_load_101 | 30 | 0.0023444 | 0.00058756 | 0 | 0 |  | 1 | TRUE | wye
20 | LV_575-1_0_6_load_96 | 33 | 0.0027561 | 0.00069074 | 0 | 0 |  | 1 | TRUE | wye
21 | LV_575-1_0_6_load_24 | 35 | 0.0035888 | 0.00089944 | 0 | 0 |  | 1 | TRUE | wye
22 | LV_575-1_0_6_load_26 | 37 | 0.0032812 | 0.00082235 | 0 | 0 |  | 1 | TRUE | wye
23 | LV_575-1_0_6_load_28 | 39 | 0.0022058 | 0.00055282 | 0 | 0 |  | 1 | TRUE | wye
24 | LV_575-1_0_6_load_34 | 40 | 0.0037731 | 0.00094562 | 0 | 0 |  | 1 | TRUE | wye
25 | LV_575-1_0_6_load_29 | 41 | 0.0024154 | 0.00060537 | 0 | 0 |  | 1 | TRUE | wye
26 | LV_575-1_0_6_load_63 | 44 | 0.0025196 | 0.00063146 | 0 | 0 |  | 1 | TRUE | wye
27 | LV_575-1_0_6_load_64 | 45 | 0.0023377 | 0.00058589 | 0 | 0 |  | 1 | TRUE | wye
28 | LV_575-1_0_6_load_30 | 46 | 0.0035599 | 0.0008922 | 0 | 0 |  | 1 | TRUE | wye
29 | LV_575-1_0_6_load_31 | 47 | 0.0032893 | 0.00082437 | 0 | 0 |  | 1 | TRUE | wye
30 | LV_575-1_0_6_load_33 | 48 | 0.0040181 | 0.001007 | 0 | 0 |  | 1 | TRUE | wye
31 | LV_575-1_0_6_load_35 | 49 | 0.0013908 | 0.00034856 | 0 | 0 |  | 1 | TRUE | wye
32 | LV_575-1_0_6_load_50 | 50 | 0.0015467 | 0.00038764 | 0 | 0 |  | 1 | TRUE | wye
33 | LV_575-1_0_6_load_48 | 51 | 0.0032741 | 0.00082057 | 0 | 0 |  | 1 | TRUE | wye
34 | LV_575-1_0_6_load_39 | 52 | 0.0017552 | 0.00043988 | 0 | 0 |  | 1 | TRUE | wye
35 | LV_575-1_0_6_load_41 | 53 | 0.0021727 | 0.00054453 | 0 | 0 |  | 1 | TRUE | wye
36 | LV_575-1_0_6_load_56 | 54 | 0.0021697 | 0.00054379 | 0 | 0 |  | 1 | TRUE | wye
37 | LV_575-1_0_6_load_45 | 57 | 0.0014384 | 0.00036051 | 0 | 0 |  | 1 | TRUE | wye
38 | LV_575-1_0_6_load_47 | 58 | 0.0027066 | 0.00067833 | 0 | 0 |  | 1 | TRUE | wye
39 | LV_575-1_0_6_load_49 | 59 | 0.0039282 | 0.00098451 | 0 | 0 |  | 1 | TRUE | wye
40 | LV_575-1_0_6_load_51 | 60 | 0.0020849 | 0.00052253 | 0 | 0 |  | 1 | TRUE | wye
41 | LV_575-1_0_6_load_58 | 61 | 0.0016852 | 0.00042235 | 0 | 0 |  | 1 | TRUE | wye
42 | LV_575-1_0_6_load_52 | 63 | 0.0047591 | 0.0011927 | 0 | 0 |  | 1 | TRUE | wye
43 | LV_575-1_0_6_load_53 | 64 | 0.0022263 | 0.00055795 | 0 | 0 |  | 1 | TRUE | wye
44 | LV_575-1_0_6_load_54 | 65 | 0.0018625 | 0.00046679 | 0 | 0 |  | 1 | TRUE | wye
45 | LV_575-1_0_6_load_188 | 67 | 0.0048256 | 0.0012094 | 0 | 0 |  | 1 | TRUE | wye
46 | LV_575-1_0_6_load_122 | 69 | 0.0022822 | 0.00057197 | 0 | 0 |  | 1 | TRUE | wye
47 | LV_575-1_0_6_load_61 | 71 | 0.0029837 | 0.00074778 | 0 | 0 |  | 1 | TRUE | wye
48 | LV_575-1_0_6_load_78 | 72 | 0.001676 | 0.00042005 | 0 | 0 |  | 1 | TRUE | wye
49 | LV_575-1_0_6_load_89 | 73 | 0.0026868 | 0.00067337 | 0 | 0 |  | 1 | TRUE | wye
50 | LV_575-1_0_6_load_77 | 74 | 0.0021731 | 0.00054463 | 0 | 0 |  | 1 | TRUE | wye
51 | LV_575-1_0_6_load_87 | 75 | 0.001729 | 0.00043334 | 0 | 0 |  | 1 | TRUE | wye
52 | LV_575-1_0_6_load_65 | 76 | 0.0011758 | 0.00029469 | 0 | 0 |  | 1 | TRUE | wye
53 | LV_575-1_0_6_load_70 | 77 | 0.0036723 | 0.00092037 | 0 | 0 |  | 1 | TRUE | wye
54 | LV_575-1_0_6_load_69 | 78 | 0.0042397 | 0.0010626 | 0 | 0 |  | 1 | TRUE | wye
55 | LV_575-1_0_6_load_68 | 81 | 0.0024038 | 0.00060245 | 0 | 0 |  | 1 | TRUE | wye
56 | LV_575-1_0_6_load_79 | 82 | 0.0025528 | 0.00063979 | 0 | 0 |  | 1 | TRUE | wye
57 | LV_575-1_0_6_load_80 | 83 | 0.0014948 | 0.00037464 | 0 | 0 |  | 1 | TRUE | wye
58 | LV_575-1_0_6_load_76 | 85 | 0.0019577 | 0.00049065 | 0 | 0 |  | 1 | TRUE | wye
59 | LV_575-1_0_6_load_74 | 86 | 0.0029943 | 0.00075045 | 0 | 0 |  | 1 | TRUE | wye
60 | LV_575-1_0_6_load_72 | 88 | 0.0029873 | 0.00074868 | 0 | 0 |  | 1 | TRUE | wye
61 | LV_575-1_0_6_load_73 | 89 | 0.0037402 | 0.00093738 | 0 | 0 |  | 1 | TRUE | wye
62 | LV_575-1_0_6_load_90 | 90 | 0.0034186 | 0.00085679 | 0 | 0 |  | 1 | TRUE | wye
63 | LV_575-1_0_6_load_91 | 91 | 0.0048901 | 0.0012256 | 0 | 0 |  | 1 | TRUE | wye
64 | LV_575-1_0_6_load_95 | 92 | 0.0024158 | 0.00060545 | 0 | 0 |  | 1 | TRUE | wye
65 | LV_575-1_0_6_load_82 | 94 | 0.0014522 | 0.00036397 | 0 | 0 |  | 1 | TRUE | wye
66 | LV_575-1_0_6_load_119 | 96 | 0.002761 | 0.00069197 | 0 | 0 |  | 1 | TRUE | wye
67 | LV_575-1_0_6_load_141 | 97 | 0.001868 | 0.00046816 | 0 | 0 |  | 1 | TRUE | wye
68 | LV_575-1_0_6_load_118 | 98 | 0.0028487 | 0.00071395 | 0 | 0 |  | 1 | TRUE | wye
69 | LV_575-1_0_6_load_143 | 100 | 0.0039259 | 0.00098392 | 0 | 0 |  | 1 | TRUE | wye
70 | LV_575-1_0_6_load_86 | 101 | 0.0019621 | 0.00049176 | 0 | 0 |  | 1 | TRUE | wye
71 | LV_575-1_0_6_load_140 | 102 | 0.0020535 | 0.00051467 | 0 | 0 |  | 1 | TRUE | wye
72 | LV_575-1_0_6_load_84 | 103 | 0.0011534 | 0.00028906 | 0 | 0 |  | 1 | TRUE | wye
73 | LV_575-1_0_6_load_85 | 104 | 0.001181 | 0.000296 | 0 | 0 |  | 1 | TRUE | wye
74 | LV_575-1_0_6_load_142 | 105 | 0.0096874 | 0.0024279 | 0 | 0 |  | 1 | TRUE | wye
75 | LV_575-1_0_6_load_97 | 106 | 0.0011181 | 0.00028021 | 0 | 0 |  | 1 | TRUE | wye
76 | LV_575-1_0_6_load_98 | 107 | 0.0026406 | 0.00066179 | 0 | 0 |  | 1 | TRUE | wye
77 | LV_575-1_0_6_load_100 | 108 | 0.0015499 | 0.00038845 | 0 | 0 |  | 1 | TRUE | wye
78 | LV_575-1_0_6_load_102 | 109 | 0.0014517 | 0.00036383 | 0 | 0 |  | 1 | TRUE | wye
79 | LV_575-1_0_6_load_103 | 110 | 0.0025599 | 0.00064158 | 0 | 0 |  | 1 | TRUE | wye
80 | LV_575-1_0_6_load_104 | 111 | 0.0022666 | 0.00056808 | 0 | 0 |  | 1 | TRUE | wye
81 | LV_575-1_0_6_load_105 | 112 | 0.0020846 | 0.00052245 | 0 | 0 |  | 1 | TRUE | wye
82 | LV_575-1_0_6_load_106 | 113 | 0.0034916 | 0.00087507 | 0 | 0 |  | 1 | TRUE | wye
83 | LV_575-1_0_6_load_120 | 115 | 0.0038265 | 0.000959 | 0 | 0 |  | 1 | TRUE | wye
84 | LV_575-1_0_6_load_121 | 116 | 0.0027381 | 0.00068623 | 0 | 0 |  | 1 | TRUE | wye
85 | LV_575-1_0_6_load_135 | 117 | 0.0047127 | 0.0011811 | 0 | 0 |  | 1 | TRUE | wye
86 | LV_575-1_0_6_load_111 | 118 | 0.0038225 | 0.00095801 | 0 | 0 |  | 1 | TRUE | wye
87 | LV_575-1_0_6_load_109 | 119 | 0.003113 | 0.00078019 | 0 | 0 |  | 1 | TRUE | wye
88 | LV_575-1_0_6_load_108 | 120 | 0.0023501 | 0.000589 | 0 | 0 |  | 1 | TRUE | wye
89 | LV_575-1_0_6_load_110 | 121 | 0.0021589 | 0.00054108 | 0 | 0 |  | 1 | TRUE | wye
90 | LV_575-1_0_6_load_112 | 122 | 0.0050183 | 0.0012577 | 0 | 0 |  | 1 | TRUE | wye
91 | LV_575-1_0_6_load_113 | 123 | 0.0024859 | 0.00062303 | 0 | 0 |  | 1 | TRUE | wye
92 | LV_575-1_0_6_load_115 | 125 | 0.0045841 | 0.0011489 | 0 | 0 |  | 1 | TRUE | wye
93 | LV_575-1_0_6_load_116 | 126 | 0.001983 | 0.00049699 | 0 | 0 |  | 1 | TRUE | wye
94 | LV_575-1_0_6_load_117 | 127 | 0.0013859 | 0.00034734 | 0 | 0 |  | 1 | TRUE | wye
95 | LV_575-1_0_6_load_137 | 128 | 0.0022227 | 0.00055707 | 0 | 0 |  | 1 | TRUE | wye
96 | LV_575-1_0_6_load_136 | 129 | 0.005727 | 0.0014353 | 0 | 0 |  | 1 | TRUE | wye
97 | LV_575-1_0_6_load_124 | 130 | 0.0054463 | 0.001365 | 0 | 0 |  | 1 | TRUE | wye
98 | LV_575-1_0_6_load_126 | 131 | 0.0013825 | 0.00034648 | 0 | 0 |  | 1 | TRUE | wye
99 | LV_575-1_0_6_load_127 | 132 | 0.0032673 | 0.00081885 | 0 | 0 |  | 1 | TRUE | wye
100 | LV_575-1_0_6_load_128 | 133 | 0.0015975 | 0.00040037 | 0 | 0 |  | 1 | TRUE | wye
101 | LV_575-1_0_6_load_129 | 134 | 0.003518 | 0.00088169 | 0 | 0 |  | 1 | TRUE | wye
102 | LV_575-1_0_6_load_130 | 135 | 0.0041726 | 0.0010458 | 0 | 0 |  | 1 | TRUE | wye
103 | LV_575-1_0_6_load_131 | 136 | 0.0092384 | 0.0023154 | 0 | 0 |  | 1 | TRUE | wye
104 | LV_575-1_0_6_load_133 | 138 | 0.0036908 | 0.00092499 | 0 | 0 |  | 1 | TRUE | wye
105 | LV_575-1_0_6_load_134 | 139 | 0.0028686 | 0.00071894 | 0 | 0 |  | 1 | TRUE | wye
106 | LV_575-1_0_6_load_148 | 141 | 0.0024394 | 0.00061138 | 0 | 0 |  | 1 | TRUE | wye
107 | LV_575-1_0_6_load_144 | 142 | 0.0037004 | 0.00092742 | 0 | 0 |  | 1 | TRUE | wye
108 | LV_575-1_0_6_load_185 | 143 | 0.0027579 | 0.0006912 | 0 | 0 |  | 1 | TRUE | wye
109 | LV_575-1_0_6_load_138 | 144 | 0.0026784 | 0.00067126 | 0 | 0 |  | 1 | TRUE | wye
110 | LV_575-1_0_6_load_139 | 145 | 0.0029341 | 0.00073535 | 0 | 0 |  | 1 | TRUE | wye
111 | LV_575-1_0_6_load_145 | 146 | 0.0016609 | 0.00041627 | 0 | 0 |  | 1 | TRUE | wye
112 | LV_575-1_0_6_load_147 | 147 | 0.0034158 | 0.00085608 | 0 | 0 |  | 1 | TRUE | wye
113 | LV_575-1_0_6_load_152 | 148 | 0.0014001 | 0.00035089 | 0 | 0 |  | 1 | TRUE | wye
114 | LV_575-1_0_6_load_149 | 149 | 0.0017389 | 0.00043581 | 0 | 0 |  | 1 | TRUE | wye
115 | LV_575-1_0_6_load_153 | 150 | 0.0013905 | 0.0003485 | 0 | 0 |  | 1 | TRUE | wye
116 | LV_575-1_0_6_load_168 | 152 | 0.0063776 | 0.0015984 | 0 | 0 |  | 1 | TRUE | wye
117 | LV_575-1_0_6_load_166 | 153 | 0.0056346 | 0.0014122 | 0 | 0 |  | 1 | TRUE | wye
118 | LV_575-1_0_6_load_151 | 154 | 0.0019111 | 0.00047896 | 0 | 0 |  | 1 | TRUE | wye
119 | LV_575-1_0_6_load_155 | 156 | 0.003296 | 0.00082606 | 0 | 0 |  | 1 | TRUE | wye
120 | LV_575-1_0_6_load_156 | 157 | 0.0069835 | 0.0017502 | 0 | 0 |  | 1 | TRUE | wye
121 | LV_575-1_0_6_load_158 | 158 | 0.0054654 | 0.0013698 | 0 | 0 |  | 1 | TRUE | wye
122 | LV_575-1_0_6_load_159 | 159 | 0.0018943 | 0.00047477 | 0 | 0 |  | 1 | TRUE | wye
123 | LV_575-1_0_6_load_160 | 160 | 0.0026686 | 0.00066881 | 0 | 0 |  | 1 | TRUE | wye
124 | LV_575-1_0_6_load_178 | 161 | 0.0047634 | 0.0011938 | 0 | 0 |  | 1 | TRUE | wye
125 | LV_575-1_0_6_load_161 | 162 | 0.002151 | 0.00053909 | 0 | 0 |  | 1 | TRUE | wye
126 | LV_575-1_0_6_load_162 | 163 | 0.0024743 | 0.00062013 | 0 | 0 |  | 1 | TRUE | wye
127 | LV_575-1_0_6_load_164 | 165 | 0.0041943 | 0.0010512 | 0 | 0 |  | 1 | TRUE | wye
128 | LV_575-1_0_6_load_165 | 166 | 0.0026137 | 0.00065505 | 0 | 0 |  | 1 | TRUE | wye
129 | LV_575-1_0_6_load_169 | 167 | 0.0046858 | 0.0011744 | 0 | 0 |  | 1 | TRUE | wye
130 | LV_575-1_0_6_load_171 | 168 | 0.0018633 | 0.00046699 | 0 | 0 |  | 1 | TRUE | wye
131 | LV_575-1_0_6_load_170 | 170 | 0.0056607 | 0.0014187 | 0 | 0 |  | 1 | TRUE | wye
132 | LV_575-1_0_6_load_173 | 171 | 0.003765 | 0.00094361 | 0 | 0 |  | 1 | TRUE | wye
133 | LV_575-1_0_6_load_172 | 172 | 0.0020109 | 0.00050398 | 0 | 0 |  | 1 | TRUE | wye
134 | LV_575-1_0_6_load_177 | 173 | 0.0011368 | 0.00028492 | 0 | 0 |  | 1 | TRUE | wye
135 | LV_575-1_0_6_load_174 | 174 | 0.0011587 | 0.0002904 | 0 | 0 |  | 1 | TRUE | wye
136 | LV_575-1_0_6_load_175 | 175 | 0.0020665 | 0.00051791 | 0 | 0 |  | 1 | TRUE | wye
137 | LV_575-1_0_6_load_176 | 176 | 0.0023263 | 0.00058303 | 0 | 0 |  | 1 | TRUE | wye
138 | LV_575-1_0_6_load_179 | 177 | 0.0023425 | 0.00058708 | 0 | 0 |  | 1 | TRUE | wye
139 | LV_575-1_0_6_load_180 | 178 | 0.0016906 | 0.00042371 | 0 | 0 |  | 1 | TRUE | wye
140 | LV_575-1_0_6_load_181 | 179 | 0.0018556 | 0.00046507 | 0 | 0 |  | 1 | TRUE | wye
141 | LV_575-1_0_6_load_182 | 180 | 0.0040393 | 0.0010124 | 0 | 0 |  | 1 | TRUE | wye
142 | LV_575-1_0_6_load_183 | 181 | 0.0021442 | 0.0005374 | 0 | 0 |  | 1 | TRUE | wye
143 | LV_575-1_0_6_load_184 | 182 | 0.0013682 | 0.00034291 | 0 | 0 |  | 1 | TRUE | wye
144 | LV_575-1_0_6_load_154 | 183 | 0.0041673 | 0.0010444 | 0 | 0 |  | 1 | TRUE | wye

## ext_grid
| name | bus | vm_pu | va_degree | slack_weight | in_service
0 |  | 99 | 1 | 0 | 1 | TRUE

## line
| name | std_type | from_bus | to_bus | length_km | r_ohm_per_km | x_ohm_per_km | c_nf_per_km | g_us_per_km | max_i_ka | df | parallel | type | in_service
0 | LV_575-1_0_6_line_0 |  | 0 | 1 | 0.033072 | 0.125 | 0.08 | 261 | 0 | 0.364 | 1 | 1 | cs | TRUE
1 | LV_575-1_0_6_line_1 |  | 1 | 2 | 0.050709 | 0.125 | 0.08 | 261 | 0 | 0.364 | 1 | 1 | cs | TRUE
2 | LV_575-1_0_6_line_2 |  | 2 | 3 | 0.0097473 | 0.125 | 0.08 | 261 | 0 | 0.364 | 1 | 1 | cs | TRUE
3 | LV_575-1_0_6_line_3 |  | 3 | 7 | 0.0089534 | 0.125 | 0.08 | 261 | 0 | 0.364 | 1 | 1 | cs | TRUE
4 | LV_575-1_0_6_line_4 |  | 4 | 5 | 0.0087191 | 0.125 | 0.08 | 261 | 0 | 0.364 | 1 | 1 | cs | TRUE
5 | LV_575-1_0_6_line_5 |  | 4 | 6 | 0.005511 | 0.125 | 0.08 | 261 | 0 | 0.364 | 1 | 1 | cs | TRUE
6 | LV_575-1_0_6_line_6 |  | 5 | 10 | 0.0078227 | 0.125 | 0.08 | 261 | 0 | 0.364 | 1 | 1 | cs | TRUE
7 | LV_575-1_0_6_line_7 |  | 6 | 9 | 0.023297 | 0.125 | 0.08 | 261 | 0 | 0.364 | 1 | 1 | cs | TRUE
8 | LV_575-1_0_6_line_8 |  | 6 | 11 | 0.025544 | 0.125 | 0.08 | 261 | 0 | 0.364 | 1 | 1 | cs | TRUE
9 | LV_575-1_0_6_line_9 |  | 7 | 8 | 0.010086 | 0.125 | 0.08 | 261 | 0 | 0.364 | 1 | 1 | cs | TRUE
10 | LV_575-1_0_6_line_10 |  | 8 | 9 | 0.004914 | 0.125 | 0.08 | 261 | 0 | 0.364 | 1 | 1 | cs | TRUE
11 | LV_575-1_0_6_line_11 |  | 9 | 12 | 0.0087783 | 0.125 | 0.08 | 261 | 0 | 0.364 | 1 | 1 | cs | TRUE
12 | LV_575-1_0_6_line_12 |  | 10 | 16 | 0.0020708 | 0.125 | 0.08 | 261 | 0 | 0.364 | 1 | 1 | cs | TRUE
13 | LV_575-1_0_6_line_13 |  | 10 | 15 | 0.011695 | 0.125 | 0.08 | 261 | 0 | 0.364 | 1 | 1 | cs | TRUE
14 | LV_575-1_0_6_line_14 |  | 11 | 52 | 0.00030491 | 0.125 | 0.08 | 261 | 0 | 0.364 | 1 | 1 | cs | TRUE
15 | LV_575-1_0_6_line_15 |  | 12 | 56 | 0.018112 | 0.125 | 0.08 | 261 | 0 | 0.364 | 1 | 1 | cs | TRUE
16 | LV_575-1_0_6_line_16 |  | 13 | 14 | 0.010301 | 0.125 | 0.08 | 261 | 0 | 0.364 | 1 | 1 | cs | TRUE
17 | LV_575-1_0_6_line_17 |  | 14 | 56 | 0.030327 | 0.125 | 0.08 | 261 | 0 | 0.364 | 1 | 1 | cs | TRUE
18 | LV_575-1_0_6_line_18 |  | 16 | 17 | 0.006821 | 0.125 | 0.08 | 261 | 0 | 0.364 | 1 | 1 | cs | TRUE
19 | LV_575-1_0_6_line_19 |  | 17 | 18 | 0.023525 | 0.125 | 0.08 | 261 | 0 | 0.364 | 1 | 1 | cs | TRUE
20 | LV_575-1_0_6_line_20 |  | 18 | 48 | 0.027811 | 0.125 | 0.08 | 261 | 0 | 0.364 | 1 | 1 | cs | TRUE
21 | LV_575-1_0_6_line_21 |  | 19 | 20 | 0.021729 | 0.125 | 0.08 | 261 | 0 | 0.364 | 1 | 1 | cs | TRUE
22 | LV_575-1_0_6_line_22 |  | 19 | 21 | 0.01379 | 0.125 | 0.08 | 261 | 0 | 0.364 | 1 | 1 | cs | TRUE
23 | LV_575-1_0_6_line_23 |  | 21 | 22 | 0.023967 | 0.125 | 0.08 | 261 | 0 | 0.364 | 1 | 1 | cs | TRUE
24 | LV_575-1_0_6_line_24 |  | 22 | 23 | 0.017058 | 0.125 | 0.08 | 261 | 0 | 0.364 | 1 | 1 | cs | TRUE
25 | LV_575-1_0_6_line_25 |  | 23 | 24 | 0.01819 | 0.125 | 0.08 | 261 | 0 | 0.364 | 1 | 1 | cs | TRUE
26 | LV_575-1_0_6_line_26 |  | 23 | 25 | 0.01373 | 0.125 | 0.08 | 261 | 0 | 0.364 | 1 | 1 | cs | TRUE
27 | LV_575-1_0_6_line_27 |  | 25 | 28 | 0.011292 | 0.125 | 0.08 | 261 | 0 | 0.364 | 1 | 1 | cs | TRUE
28 | LV_575-1_0_6_line_28 |  | 26 | 27 | 0.012924 | 0.125 | 0.08 | 261 | 0 | 0.364 | 1 | 1 | cs | TRUE
29 | LV_575-1_0_6_line_29 |  | 27 | 35 | 0.026239 | 0.125 | 0.08 | 261 | 0 | 0.364 | 1 | 1 | cs | TRUE
30 | LV_575-1_0_6_line_30 |  | 28 | 31 | 0.001502 | 0.125 | 0.08 | 261 | 0 | 0.364 | 1 | 1 | cs | TRUE
31 | LV_575-1_0_6_line_31 |  | 28 | 29 | 0.02048 | 0.125 | 0.08 | 261 | 0 | 0.364 | 1 | 1 | cs | TRUE
32 | LV_575-1_0_6_line_32 |  | 29 | 30 | 0.0088034 | 0.125 | 0.08 | 261 | 0 | 0.364 | 1 | 1 | cs | TRUE
33 | LV_575-1_0_6_line_33 |  | 30 | 34 | 0.014143 | 0.125 | 0.08 | 261 | 0 | 0.364 | 1 | 1 | cs | TRUE
34 | LV_575-1_0_6_line_34 |  | 31 | 32 | 0.011282 | 0.125 | 0.08 | 261 | 0 | 0.364 | 1 | 1 | cs | TRUE
35 | LV_575-1_0_6_line_35 |  | 31 | 91 | 0.01892 | 0.125 | 0.08 | 261 | 0 | 0.364 | 1 | 1 | cs | TRUE
36 | LV_575-1_0_6_line_36 |  | 32 | 33 | 0.0066003 | 0.125 | 0.08 | 261 | 0 | 0.364 | 1 | 1 | cs | TRUE
37 | LV_575-1_0_6_line_37 |  | 33 | 92 | 0.0054274 | 0.125 | 0.08 | 261 | 0 | 0.364 | 1 | 1 | cs | TRUE
38 | LV_575-1_0_6_line_38 |  | 34 | 108 | 0.013578 | 0.125 | 0.08 | 261 | 0 | 0.364 | 1 | 1 | cs | TRUE
39 | LV_575-1_0_6_line_39 |  | 34 | 106 | 0.020853 | 0.125 | 0.08 | 261 | 0 | 0.364 | 1 | 1 | cs | TRUE
40 | LV_575-1_0_6_line_40 |  | 35 | 36 | 0.014401 | 0.125 | 0.08 | 261 | 0 | 0.364 | 1 | 1 | cs | TRUE
41 | LV_575-1_0_6_line_41 |  | 36 | 37 | 0.0091587 | 0.125 | 0.08 | 261 | 0 | 0.364 | 1 | 1 | cs | TRUE
42 | LV_575-1_0_6_line_42 |  | 36 | 38 | 0.006757 | 0.125 | 0.08 | 261 | 0 | 0.364 | 1 | 1 | cs | TRUE
43 | LV_575-1_0_6_line_43 |  | 37 | 39 | 0.00072843 | 0.125 | 0.08 | 261 | 0 | 0.364 | 1 | 1 | cs | TRUE
44 | LV_575-1_0_6_line_44 |  | 38 | 40 | 0.0039633 | 0.125 | 0.08 | 261 | 0 | 0.364 | 1 | 1 | cs | TRUE
45 | LV_575-1_0_6_line_45 |  | 39 | 41 | 0.0086547 | 0.125 | 0.08 | 261 | 0 | 0.364 | 1 | 1 | cs | TRUE
46 | LV_575-1_0_6_line_46 |  | 40 | 42 | 0.020192 | 0.125 | 0.08 | 261 | 0 | 0.364 | 1 | 2 | cs | TRUE
47 | LV_575-1_0_6_line_47 |  | 41 | 43 | 0.0012471 | 0.125 | 0.08 | 261 | 0 | 0.364 | 1 | 1 | cs | TRUE
48 | LV_575-1_0_6_line_48 |  | 42 | 49 | 0.0094165 | 0.125 | 0.08 | 261 | 0 | 0.364 | 1 | 3 | cs | TRUE
49 | LV_575-1_0_6_line_49 |  | 42 | 46 | 0.010672 | 0.125 | 0.08 | 261 | 0 | 0.364 | 1 | 2 | cs | TRUE
50 | LV_575-1_0_6_line_50 |  | 43 | 44 | 0.018503 | 0.125 | 0.08 | 261 | 0 | 0.364 | 1 | 1 | cs | TRUE
51 | LV_575-1_0_6_line_51 |  | 43 | 45 | 0.014748 | 0.125 | 0.08 | 261 | 0 | 0.364 | 1 | 1 | cs | TRUE
52 | LV_575-1_0_6_line_52 |  | 44 | 76 | 0.0014099 | 0.125 | 0.08 | 261 | 0 | 0.364 | 1 | 1 | cs | TRUE
53 | LV_575-1_0_6_line_53 |  | 45 | 77 | 0.003832 | 0.125 | 0.08 | 261 | 0 | 0.364 | 1 | 1 | cs | TRUE
54 | LV_575-1_0_6_line_54 |  | 46 | 47 | 0.010016 | 0.125 | 0.08 | 261 | 0 | 0.364 | 1 | 1 | cs | TRUE
55 | LV_575-1_0_6_line_55 |  | 47 | 48 | 0.010411 | 0.125 | 0.08 | 261 | 0 | 0.364 | 1 | 1 | cs | TRUE
56 | LV_575-1_0_6_line_56 |  | 49 | 50 | 0.0068304 | 0.125 | 0.08 | 261 | 0 | 0.364 | 1 | 3 | cs | TRUE
57 | LV_575-1_0_6_line_57 |  | 50 | 51 | 0.013862 | 0.125 | 0.08 | 261 | 0 | 0.364 | 1 | 3 | cs | TRUE
58 | LV_575-1_0_6_line_58 |  | 51 | 59 | 0.017679 | 0.125 | 0.08 | 261 | 0 | 0.364 | 1 | 3 | cs | TRUE
59 | LV_575-1_0_6_line_59 |  | 52 | 53 | 0.011803 | 0.125 | 0.08 | 261 | 0 | 0.364 | 1 | 1 | cs | TRUE
60 | LV_575-1_0_6_line_60 |  | 53 | 54 | 0.0052706 | 0.125 | 0.08 | 261 | 0 | 0.364 | 1 | 1 | cs | TRUE
61 | LV_575-1_0_6_line_61 |  | 54 | 55 | 0.022452 | 0.125 | 0.08 | 261 | 0 | 0.364 | 1 | 1 | cs | TRUE
62 | LV_575-1_0_6_line_62 |  | 55 | 66 | 0.022385 | 0.125 | 0.08 | 261 | 0 | 0.364 | 1 | 1 | cs | TRUE
63 | LV_575-1_0_6_line_63 |  | 55 | 64 | 0.019187 | 0.125 | 0.08 | 261 | 0 | 0.364 | 1 | 1 | cs | TRUE
64 | LV_575-1_0_6_line_64 |  | 56 | 57 | 0.012322 | 0.125 | 0.08 | 261 | 0 | 0.364 | 1 | 1 | cs | TRUE
65 | LV_575-1_0_6_line_65 |  | 57 | 58 | 0.028282 | 0.125 | 0.08 | 261 | 0 | 0.364 | 1 | 1 | cs | TRUE
66 | LV_575-1_0_6_line_66 |  | 59 | 60 | 0.01285 | 0.125 | 0.08 | 261 | 0 | 0.364 | 1 | 3 | cs | TRUE
67 | LV_575-1_0_6_line_67 |  | 60 | 61 | 0.00054117 | 0.125 | 0.08 | 261 | 0 | 0.364 | 1 | 3 | cs | TRUE
68 | LV_575-1_0_6_line_68 |  | 61 | 62 | 0.016213 | 0.125 | 0.08 | 261 | 0 | 0.364 | 1 | 3 | cs | TRUE
69 | LV_575-1_0_6_line_69 |  | 62 | 70 | 0.003574 | 0.125 | 0.08 | 261 | 0 | 0.364 | 1 | 3 | cs | TRUE
70 | LV_575-1_0_6_line_70 |  | 62 | 71 | 0.017119 | 0.125 | 0.08 | 261 | 0 | 0.364 | 1 | 1 | cs | TRUE
71 | LV_575-1_0_6_line_71 |  | 63 | 64 | 0.0188 | 0.125 | 0.08 | 261 | 0 | 0.364 | 1 | 1 | cs | TRUE
72 | LV_575-1_0_6_line_72 |  | 63 | 65 | 0.0034674 | 0.125 | 0.08 | 261 | 0 | 0.364 | 1 | 1 | cs | TRUE
73 | LV_575-1_0_6_line_73 |  | 66 | 67 | 0.057448 | 0.125 | 0.08 | 261 | 0 | 0.364 | 1 | 1 | cs | TRUE
74 | LV_575-1_0_6_line_74 |  | 66 | 68 | 0.026517 | 0.125 | 0.08 | 261 | 0 | 0.364 | 1 | 1 | cs | TRUE
75 | LV_575-1_0_6_line_75 |  | 68 | 69 | 0.031511 | 0.125 | 0.08 | 261 | 0 | 0.364 | 1 | 1 | cs | TRUE
76 | LV_575-1_0_6_line_76 |  | 69 | 130 | 0.002958 | 0.125 | 0.08 | 261 | 0 | 0.364 | 1 | 1 | cs | TRUE
77 | LV_575-1_0_6_line_77 |  | 70 | 72 | 0.012279 | 0.125 | 0.08 | 261 | 0 | 0.364 | 1 | 1 | cs | TRUE
78 | LV_575-1_0_6_line_78 |  | 70 | 73 | 0.0064403 | 0.125 | 0.08 | 261 | 0 | 0.364 | 1 | 3 | cs | TRUE
79 | LV_575-1_0_6_line_79 |  | 72 | 74 | 0.0070668 | 0.125 | 0.08 | 261 | 0 | 0.364 | 1 | 1 | cs | TRUE
80 | LV_575-1_0_6_line_80 |  | 73 | 75 | 0.013568 | 0.125 | 0.08 | 261 | 0 | 0.364 | 1 | 3 | cs | TRUE
81 | LV_575-1_0_6_line_81 |  | 74 | 80 | 0.016662 | 0.125 | 0.08 | 261 | 0 | 0.364 | 1 | 1 | cs | TRUE
82 | LV_575-1_0_6_line_82 |  | 75 | 104 | 0.0063759 | 0.125 | 0.08 | 261 | 0 | 0.364 | 1 | 3 | cs | TRUE
83 | LV_575-1_0_6_line_83 |  | 77 | 78 | 0.0070192 | 0.125 | 0.08 | 261 | 0 | 0.364 | 1 | 1 | cs | TRUE
84 | LV_575-1_0_6_line_84 |  | 78 | 87 | 0.019516 | 0.125 | 0.08 | 261 | 0 | 0.364 | 1 | 1 | cs | TRUE
85 | LV_575-1_0_6_line_85 |  | 79 | 80 | 0.005752 | 0.125 | 0.08 | 261 | 0 | 0.364 | 1 | 1 | cs | TRUE
86 | LV_575-1_0_6_line_86 |  | 79 | 81 | 0.010052 | 0.125 | 0.08 | 261 | 0 | 0.364 | 1 | 1 | cs | TRUE
87 | LV_575-1_0_6_line_87 |  | 80 | 82 | 0.011826 | 0.125 | 0.08 | 261 | 0 | 0.364 | 1 | 1 | cs | TRUE
88 | LV_575-1_0_6_line_88 |  | 82 | 83 | 0.0002453 | 0.125 | 0.08 | 261 | 0 | 0.364 | 1 | 1 | cs | TRUE
89 | LV_575-1_0_6_line_89 |  | 83 | 93 | 0.014454 | 0.125 | 0.08 | 261 | 0 | 0.364 | 1 | 1 | cs | TRUE
90 | LV_575-1_0_6_line_90 |  | 84 | 85 | 0.0074782 | 0.125 | 0.08 | 261 | 0 | 0.364 | 1 | 1 | cs | TRUE
91 | LV_575-1_0_6_line_91 |  | 84 | 86 | 0.0078992 | 0.125 | 0.08 | 261 | 0 | 0.364 | 1 | 1 | cs | TRUE
92 | LV_575-1_0_6_line_92 |  | 86 | 88 | 0.010421 | 0.125 | 0.08 | 261 | 0 | 0.364 | 1 | 1 | cs | TRUE
93 | LV_575-1_0_6_line_93 |  | 87 | 88 | 0.010329 | 0.125 | 0.08 | 261 | 0 | 0.364 | 1 | 1 | cs | TRUE
94 | LV_575-1_0_6_line_94 |  | 87 | 89 | 0.021759 | 0.125 | 0.08 | 261 | 0 | 0.364 | 1 | 1 | cs | TRUE
95 | LV_575-1_0_6_line_95 |  | 89 | 90 | 0.0074573 | 0.125 | 0.08 | 261 | 0 | 0.364 | 1 | 1 | cs | TRUE
96 | LV_575-1_0_6_line_96 |  | 90 | 91 | 0.0052041 | 0.125 | 0.08 | 261 | 0 | 0.364 | 1 | 1 | cs | TRUE
97 | LV_575-1_0_6_line_97 |  | 93 | 94 | 0.011832 | 0.125 | 0.08 | 261 | 0 | 0.364 | 1 | 1 | cs | TRUE
98 | LV_575-1_0_6_line_98 |  | 93 | 95 | 0.014454 | 0.125 | 0.08 | 261 | 0 | 0.364 | 1 | 1 | cs | TRUE
99 | LV_575-1_0_6_line_99 |  | 94 | 96 | 0.0092921 | 0.125 | 0.08 | 261 | 0 | 0.364 | 1 | 1 | cs | TRUE
100 | LV_575-1_0_6_line_100 |  | 95 | 97 | 0.018285 | 0.125 | 0.08 | 261 | 0 | 0.364 | 1 | 1 | cs | TRUE
101 | LV_575-1_0_6_line_101 |  | 96 | 98 | 0.028117 | 0.125 | 0.08 | 261 | 0 | 0.364 | 1 | 1 | cs | TRUE
102 | LV_575-1_0_6_line_102 |  | 97 | 102 | 0.037748 | 0.125 | 0.08 | 261 | 0 | 0.364 | 1 | 1 | cs | TRUE
103 | LV_575-1_0_6_line_103 |  | 98 | 127 | 0.0044749 | 0.125 | 0.08 | 261 | 0 | 0.364 | 1 | 1 | cs | TRUE
104 | LV_575-1_0_6_line_104 |  | 99 | 100 | 0.045372 | 0.125 | 0.08 | 261 | 0 | 0.364 | 1 | 3 | cs | TRUE
105 | LV_575-1_0_6_line_105 |  | 99 | 101 | 0.023607 | 0.125 | 0.08 | 261 | 0 | 0.364 | 1 | 3 | cs | TRUE
106 | LV_575-1_0_6_line_106 |  | 100 | 105 | 0.0082512 | 0.125 | 0.08 | 261 | 0 | 0.364 | 1 | 2 | cs | TRUE
107 | LV_575-1_0_6_line_107 |  | 101 | 103 | 0.006743 | 0.125 | 0.08 | 261 | 0 | 0.364 | 1 | 3 | cs | TRUE
108 | LV_575-1_0_6_line_108 |  | 102 | 145 | 0.031594 | 0.125 | 0.08 | 261 | 0 | 0.364 | 1 | 1 | cs | TRUE
109 | LV_575-1_0_6_line_109 |  | 103 | 104 | 0.0048854 | 0.125 | 0.08 | 261 | 0 | 0.364 | 1 | 3 | cs | TRUE
110 | LV_575-1_0_6_line_110 |  | 105 | 138 | 0.018046 | 0.125 | 0.08 | 261 | 0 | 0.364 | 1 | 2 | cs | TRUE
111 | LV_575-1_0_6_line_111 |  | 106 | 107 | 0.011956 | 0.125 | 0.08 | 261 | 0 | 0.364 | 1 | 1 | cs | TRUE
112 | LV_575-1_0_6_line_112 |  | 108 | 109 | 0.009278 | 0.125 | 0.08 | 261 | 0 | 0.364 | 1 | 1 | cs | TRUE
113 | LV_575-1_0_6_line_113 |  | 109 | 110 | 0.00017907 | 0.125 | 0.08 | 261 | 0 | 0.364 | 1 | 1 | cs | TRUE
114 | LV_575-1_0_6_line_114 |  | 110 | 111 | 0.027985 | 0.125 | 0.08 | 261 | 0 | 0.364 | 1 | 1 | cs | TRUE
115 | LV_575-1_0_6_line_115 |  | 111 | 112 | 0.0048409 | 0.125 | 0.08 | 261 | 0 | 0.364 | 1 | 1 | cs | TRUE
116 | LV_575-1_0_6_line_116 |  | 112 | 113 | 0.021564 | 0.125 | 0.08 | 261 | 0 | 0.364 | 1 | 1 | cs | TRUE
117 | LV_575-1_0_6_line_117 |  | 113 | 114 | 0.02766 | 0.125 | 0.08 | 261 | 0 | 0.364 | 1 | 1 | cs | TRUE
118 | LV_575-1_0_6_line_118 |  | 114 | 115 | 0.014531 | 0.125 | 0.08 | 261 | 0 | 0.364 | 1 | 1 | cs | TRUE
119 | LV_575-1_0_6_line_119 |  | 114 | 116 | 0.018128 | 0.125 | 0.08 | 261 | 0 | 0.364 | 1 | 1 | cs | TRUE
120 | LV_575-1_0_6_line_120 |  | 116 | 117 | 0.0040219 | 0.125 | 0.08 | 261 | 0 | 0.364 | 1 | 1 | cs | TRUE
121 | LV_575-1_0_6_line_121 |  | 117 | 129 | 0.027629 | 0.125 | 0.08 | 261 | 0 | 0.364 | 1 | 1 | cs | TRUE
122 | LV_575-1_0_6_line_122 |  | 118 | 119 | 0.015302 | 0.125 | 0.08 | 261 | 0 | 0.364 | 1 | 1 | cs | TRUE
123 | LV_575-1_0_6_line_123 |  | 119 | 120 | 0.00024461 | 0.125 | 0.08 | 261 | 0 | 0.364 | 1 | 1 | cs | TRUE
124 | LV_575-1_0_6_line_124 |  | 120 | 121 | 0.01828 | 0.125 | 0.08 | 261 | 0 | 0.364 | 1 | 1 | cs | TRUE
125 | LV_575-1_0_6_line_125 |  | 121 | 122 | 0.00038446 | 0.125 | 0.08 | 261 | 0 | 0.364 | 1 | 1 | cs | TRUE
126 | LV_575-1_0_6_line_126 |  | 122 | 123 | 0.021888 | 0.125 | 0.08 | 261 | 0 | 0.364 | 1 | 1 | cs | TRUE
127 | LV_575-1_0_6_line_127 |  | 123 | 124 | 0.01347 | 0.125 | 0.08 | 261 | 0 | 0.364 | 1 | 1 | cs | TRUE
128 | LV_575-1_0_6_line_128 |  | 124 | 125 | 0.0093986 | 0.125 | 0.08 | 261 | 0 | 0.364 | 1 | 1 | cs | TRUE
129 | LV_575-1_0_6_line_129 |  | 124 | 126 | 0.018721 | 0.125 | 0.08 | 261 | 0 | 0.364 | 1 | 1 | cs | TRUE
130 | LV_575-1_0_6_line_130 |  | 125 | 127 | 0.013321 | 0.125 | 0.08 | 261 | 0 | 0.364 | 1 | 1 | cs | TRUE
131 | LV_575-1_0_6_line_131 |  | 126 | 128 | 0.00096453 | 0.125 | 0.08 | 261 | 0 | 0.364 | 1 | 1 | cs | TRUE
132 | LV_575-1_0_6_line_132 |  | 129 | 143 | 0.057849 | 0.125 | 0.08 | 261 | 0 | 0.364 | 1 | 1 | cs | TRUE
133 | LV_575-1_0_6_line_133 |  | 131 | 132 | 0.014184 | 0.125 | 0.08 | 261 | 0 | 0.364 | 1 | 1 | cs | TRUE
134 | LV_575-1_0_6_line_134 |  | 132 | 133 | 0.0019465 | 0.125 | 0.08 | 261 | 0 | 0.364 | 1 | 1 | cs | TRUE
135 | LV_575-1_0_6_line_135 |  | 133 | 134 | 0.01781 | 0.125 | 0.08 | 261 | 0 | 0.364 | 1 | 1 | cs | TRUE
136 | LV_575-1_0_6_line_136 |  | 134 | 135 | 0.0015032 | 0.125 | 0.08 | 261 | 0 | 0.364 | 1 | 1 | cs | TRUE
137 | LV_575-1_0_6_line_137 |  | 135 | 136 | 0.020764 | 0.125 | 0.08 | 261 | 0 | 0.364 | 1 | 1 | cs | TRUE
138 | LV_575-1_0_6_line_138 |  | 136 | 137 | 0.0085351 | 0.125 | 0.08 | 261 | 0 | 0.364 | 1 | 1 | cs | TRUE
139 | LV_575-1_0_6_line_139 |  | 137 | 138 | 0.016376 | 0.125 | 0.08 | 261 | 0 | 0.364 | 1 | 2 | cs | TRUE
140 | LV_575-1_0_6_line_140 |  | 137 | 139 | 0.026887 | 0.125 | 0.08 | 261 | 0 | 0.364 | 1 | 1 | cs | TRUE
141 | LV_575-1_0_6_line_141 |  | 139 | 140 | 0.022309 | 0.125 | 0.08 | 261 | 0 | 0.364 | 1 | 1 | cs | TRUE
142 | LV_575-1_0_6_line_142 |  | 140 | 141 | 0.022572 | 0.125 | 0.08 | 261 | 0 | 0.364 | 1 | 1 | cs | TRUE
143 | LV_575-1_0_6_line_143 |  | 140 | 142 | 0.016197 | 0.125 | 0.08 | 261 | 0 | 0.364 | 1 | 1 | cs | TRUE
144 | LV_575-1_0_6_line_144 |  | 141 | 149 | 0.009015 | 0.125 | 0.08 | 261 | 0 | 0.364 | 1 | 1 | cs | TRUE
145 | LV_575-1_0_6_line_145 |  | 142 | 146 | 0.0021576 | 0.125 | 0.08 | 261 | 0 | 0.364 | 1 | 1 | cs | TRUE
146 | LV_575-1_0_6_line_146 |  | 143 | 144 | 0.06264 | 0.125 | 0.08 | 261 | 0 | 0.364 | 1 | 1 | cs | TRUE
147 | LV_575-1_0_6_line_147 |  | 146 | 147 | 0.019179 | 0.125 | 0.08 | 261 | 0 | 0.364 | 1 | 1 | cs | TRUE
148 | LV_575-1_0_6_line_148 |  | 147 | 148 | 0.0062262 | 0.125 | 0.08 | 261 | 0 | 0.364 | 1 | 1 | cs | TRUE
149 | LV_575-1_0_6_line_149 |  | 148 | 150 | 0.0081927 | 0.125 | 0.08 | 261 | 0 | 0.364 | 1 | 1 | cs | TRUE
150 | LV_575-1_0_6_line_150 |  | 149 | 151 | 0.0087686 | 0.125 | 0.08 | 261 | 0 | 0.364 | 1 | 1 | cs | TRUE
151 | LV_575-1_0_6_line_151 |  | 150 | 183 | 7.5862e-05 | 0.125 | 0.08 | 261 | 0 | 0.364 | 1 | 1 | cs | TRUE
152 | LV_575-1_0_6_line_152 |  | 151 | 154 | 0.057122 | 0.125 | 0.08 | 261 | 0 | 0.364 | 1 | 1 | cs | TRUE
153 | LV_575-1_0_6_line_153 |  | 151 | 155 | 0.08065 | 0.125 | 0.08 | 261 | 0 | 0.364 | 1 | 1 | cs | TRUE
154 | LV_575-1_0_6_line_154 |  | 152 | 153 | 0.047232 | 0.125 | 0.08 | 261 | 0 | 0.364 | 1 | 1 | cs | TRUE
155 | LV_575-1_0_6_line_155 |  | 153 | 169 | 0.0077101 | 0.125 | 0.08 | 261 | 0 | 0.364 | 1 | 1 | cs | TRUE
156 | LV_575-1_0_6_line_156 |  | 155 | 159 | 0.063538 | 0.125 | 0.08 | 261 | 0 | 0.364 | 1 | 1 | cs | TRUE
157 | LV_575-1_0_6_line_157 |  | 155 | 156 | 0.024534 | 0.125 | 0.08 | 261 | 0 | 0.364 | 1 | 1 | cs | TRUE
158 | LV_575-1_0_6_line_158 |  | 156 | 157 | 0.014611 | 0.125 | 0.08 | 261 | 0 | 0.364 | 1 | 1 | cs | TRUE
159 | LV_575-1_0_6_line_159 |  | 157 | 158 | 0.0046992 | 0.125 | 0.08 | 261 | 0 | 0.364 | 1 | 1 | cs | TRUE
160 | LV_575-1_0_6_line_160 |  | 158 | 160 | 0.010425 | 0.125 | 0.08 | 261 | 0 | 0.364 | 1 | 1 | cs | TRUE
161 | LV_575-1_0_6_line_161 |  | 159 | 161 | 0.0048401 | 0.125 | 0.08 | 261 | 0 | 0.364 | 1 | 1 | cs | TRUE
162 | LV_575-1_0_6_line_162 |  | 160 | 162 | 0.024954 | 0.125 | 0.08 | 261 | 0 | 0.364 | 1 | 1 | cs | TRUE
163 | LV_575-1_0_6_line_163 |  | 161 | 177 | 0.010789 | 0.125 | 0.08 | 261 | 0 | 0.364 | 1 | 1 | cs | TRUE
164 | LV_575-1_0_6_line_164 |  | 162 | 163 | 0.0021199 | 0.125 | 0.08 | 261 | 0 | 0.364 | 1 | 1 | cs | TRUE
165 | LV_575-1_0_6_line_165 |  | 163 | 164 | 0.052634 | 0.125 | 0.08 | 261 | 0 | 0.364 | 1 | 1 | cs | TRUE
166 | LV_575-1_0_6_line_166 |  | 164 | 165 | 0.027922 | 0.125 | 0.08 | 261 | 0 | 0.364 | 1 | 1 | cs | TRUE
167 | LV_575-1_0_6_line_167 |  | 164 | 166 | 0.014317 | 0.125 | 0.08 | 261 | 0 | 0.364 | 1 | 1 | cs | TRUE
168 | LV_575-1_0_6_line_168 |  | 165 | 167 | 0.024254 | 0.125 | 0.08 | 261 | 0 | 0.364 | 1 | 1 | cs | TRUE
169 | LV_575-1_0_6_line_169 |  | 166 | 168 | 0.031368 | 0.125 | 0.08 | 261 | 0 | 0.364 | 1 | 1 | cs | TRUE
170 | LV_575-1_0_6_line_170 |  | 167 | 169 | 0.014437 | 0.125 | 0.08 | 261 | 0 | 0.364 | 1 | 1 | cs | TRUE
171 | LV_575-1_0_6_line_171 |  | 168 | 172 | 0.02216 | 0.125 | 0.08 | 261 | 0 | 0.364 | 1 | 1 | cs | TRUE
172 | LV_575-1_0_6_line_172 |  | 169 | 170 | 0.025683 | 0.125 | 0.08 | 261 | 0 | 0.364 | 1 | 1 | cs | TRUE
173 | LV_575-1_0_6_line_173 |  | 170 | 171 | 0.019686 | 0.125 | 0.08 | 261 | 0 | 0.364 | 1 | 1 | cs | TRUE
174 | LV_575-1_0_6_line_174 |  | 171 | 174 | 0.012088 | 0.125 | 0.08 | 261 | 0 | 0.364 | 1 | 1 | cs | TRUE
175 | LV_575-1_0_6_line_175 |  | 172 | 173 | 0.032 | 0.125 | 0.08 | 261 | 0 | 0.364 | 1 | 1 | cs | TRUE
176 | LV_575-1_0_6_line_176 |  | 174 | 175 | 0.013867 | 0.125 | 0.08 | 261 | 0 | 0.364 | 1 | 1 | cs | TRUE
177 | LV_575-1_0_6_line_177 |  | 175 | 176 | 0.024184 | 0.125 | 0.08 | 261 | 0 | 0.364 | 1 | 1 | cs | TRUE
178 | LV_575-1_0_6_line_178 |  | 177 | 178 | 0.011045 | 0.125 | 0.08 | 261 | 0 | 0.364 | 1 | 1 | cs | TRUE
179 | LV_575-1_0_6_line_179 |  | 178 | 179 | 0.021589 | 0.125 | 0.08 | 261 | 0 | 0.364 | 1 | 1 | cs | TRUE
180 | LV_575-1_0_6_line_180 |  | 179 | 180 | 0.029794 | 0.125 | 0.08 | 261 | 0 | 0.364 | 1 | 1 | cs | TRUE
181 | LV_575-1_0_6_line_181 |  | 180 | 181 | 0.001481 | 0.125 | 0.08 | 261 | 0 | 0.364 | 1 | 1 | cs | TRUE
182 | LV_575-1_0_6_line_182 |  | 181 | 182 | 0.034272 | 0.125 | 0.08 | 261 | 0 | 0.364 | 1 | 1 | cs | TRUE

## trafo
| name | std_type | hv_bus | lv_bus | sn_mva | vn_hv_kv | vn_lv_kv | vk_percent | vkr_percent | pfe_kw | i0_percent | shift_degree | tap_side | tap_neutral | tap_min | tap_max | tap_step_percent | tap_step_degree | tap_pos | tap_phase_shifter | parallel | df | in_service
0 | LV_575-1_0_6_trafo_88 | 0.63 MVA 20/0.4 kV | 184 | 99 | 0.63 | 20 | 0.4 | 6 | 1.206 | 1.65 | 0.2619 | 150 | hv | 0 | -2 | 2 | 2.5 | 0 | 0 | FALSE | 1 | 1 | TRUE

## line_geodata
| x0 | y0 | x1 | y1 | x2 | y2 | x3 | y3 | x4 | y4
0 | 2628146.7594 | 1168166.042 | 2628157.8997 | 1168160.2754 | 2628175.1753 | 1168149.1883
1 | 2628209.6855 | 1168115.5506 | 2628208.9292 | 1168123.4178 | 2628207.1237 | 1168126.5331 | 2628191.0543 | 1168138.9975 | 2628175.1753 | 1168149.1883
2 | 2628209.6855 | 1168115.5506 | 2628203.9381 | 1168107.6781
3 | 2628198.6588 | 1168100.4468 | 2628203.9381 | 1168107.6781
4 | 2628218.2604 | 1168074.1142 | 2628223.9188 | 1168070.3165 | 2628225.5002 | 1168069.2553
5 | 2628218.2604 | 1168074.1142 | 2628213.4489 | 1168076.8263
6 | 2628231.9957 | 1168064.8961 | 2628225.5002 | 1168069.2553
7 | 2628213.4489 | 1168076.8263 | 2628198.4639 | 1168084.8935 | 2628192.8706 | 1168087.8577
8 | 2628213.4489 | 1168076.8263 | 2628209.3036 | 1168069.6921 | 2628201.4033 | 1168054.3088
9 | 2628198.6588 | 1168100.4468 | 2628195.1298 | 1168095.7168 | 2628192.1896 | 1168092.7237
10 | 2628192.1896 | 1168092.7237 | 2628192.8706 | 1168087.8577
11 | 2628192.8706 | 1168087.8577 | 2628186.9781 | 1168090.9873 | 2628185.0541 | 1168091.8445
12 | 2628231.9957 | 1168064.8961 | 2628233.7104 | 1168063.7349
13 | 2628231.9957 | 1168064.8961 | 2628237.8688 | 1168075.01
14 | 2628201.264 | 1168054.0376 | 2628201.4033 | 1168054.3088
15 | 2628168.51 | 1168099.2161 | 2628185.0541 | 1168091.8445
16 | 2628142.4996 | 1168114.7913 | 2628146.7654 | 1168117.4459 | 2628151.3924 | 1168114.9084
17 | 2628168.51 | 1168099.2161 | 2628160.4411 | 1168102.9358 | 2628142.4996 | 1168114.7913
18 | 2628239.3581 | 1168059.9101 | 2628233.7104 | 1168063.7349
19 | 2628258.6931 | 1168046.5395 | 2628257.6553 | 1168047.5188 | 2628239.3581 | 1168059.9101
20 | 2628278.3748 | 1168026.9107 | 2628270.14 | 1168035.7381 | 2628258.6931 | 1168046.5395
21 | 2628473.2143 | 1167903.8373 | 2628467.9965 | 1167906.9272 | 2628454.5183 | 1167914.9099
22 | 2628442.653 | 1167921.9373 | 2628454.5183 | 1167914.9099
23 | 2628442.653 | 1167921.9373 | 2628433.5159 | 1167918.4145 | 2628419.5675 | 1167915.8918
24 | 2628402.7412 | 1167913.3889 | 2628407.2587 | 1167914.6108 | 2628416.7605 | 1167915.4783 | 2628419.5675 | 1167915.8918
25 | 2628402.7412 | 1167913.3889 | 2628405.1297 | 1167931.4217
26 | 2628402.7412 | 1167913.3889 | 2628396.1996 | 1167909.645 | 2628391.9702 | 1167905.1206
27 | 2628384.1667 | 1167896.9595 | 2628389.8637 | 1167902.8672 | 2628391.9702 | 1167905.1206
28 | 2628369.339 | 1167959.0156 | 2628357.6469 | 1167964.5232
29 | 2628357.6469 | 1167964.5232 | 2628355.471 | 1167965.5481 | 2628333.9087 | 1167975.7039
30 | 2628383.1232 | 1167895.8763 | 2628384.1667 | 1167896.9595
31 | 2628384.1667 | 1167896.9595 | 2628387.6491 | 1167883.9805 | 2628391.6335 | 1167878.1741
32 | 2628391.6335 | 1167878.1741 | 2628390.1044 | 1167869.5045
33 | 2628386.4802 | 1167855.9496 | 2628386.9052 | 1167856.7297 | 2628388.4505 | 1167860.1276 | 2628390.1044 | 1167869.5045
34 | 2628374.5936 | 1167888.4656 | 2628383.1232 | 1167895.8763
35 | 2628383.1232 | 1167895.8763 | 2628378.791 | 1167899.1687 | 2628368.7985 | 1167908.215
36 | 2628374.5936 | 1167888.4656 | 2628371.751 | 1167887.4962 | 2628368.1658 | 1167887.2064
37 | 2628362.756 | 1167886.7692 | 2628368.1658 | 1167887.2064
38 | 2628386.4802 | 1167855.9496 | 2628383.3845 | 1167850.232 | 2628381.4324 | 1167843.4302
39 | 2628386.4802 | 1167855.9496 | 2628405.0471 | 1167846.457
40 | 2628320.922 | 1167981.9271 | 2628327.8642 | 1167978.5914 | 2628332.3824 | 1167976.4227 | 2628333.9087 | 1167975.7039
41 | 2628320.922 | 1167981.9271 | 2628317.7496 | 1167973.3354
42 | 2628320.922 | 1167981.9271 | 2628315.7049 | 1167986.2381
43 | 2628317.7496 | 1167973.3354 | 2628317.4973 | 1167972.652
44 | 2628315.7049 | 1167986.2381 | 2628312.8861 | 1167989.0242
45 | 2628317.4973 | 1167972.652 | 2628314.4995 | 1167964.5331
46 | 2628298.5954 | 1168003.2886 | 2628301.3873 | 1168000.3891 | 2628312.8861 | 1167989.0242
47 | 2628314.0676 | 1167963.3632 | 2628314.4995 | 1167964.5331
48 | 2628298.5954 | 1168003.2886 | 2628293.7095 | 1167995.2388
49 | 2628298.5954 | 1168003.2886 | 2628291.7029 | 1168011.4357
50 | 2628314.0676 | 1167963.3632 | 2628312.3748 | 1167958.764 | 2628304.0062 | 1167948.0409
51 | 2628314.0676 | 1167963.3632 | 2628315.0314 | 1167960.2106 | 2628318.4607 | 1167951.9892 | 2628319.8353 | 1167949.8497
52 | 2628304.0062 | 1167948.0409 | 2628303.1388 | 1167946.9295
53 | 2628319.8353 | 1167949.8497 | 2628321.9067 | 1167946.6258
54 | 2628291.7029 | 1168011.4357 | 2628285.234 | 1168019.082
55 | 2628278.3748 | 1168026.9107 | 2628280.9092 | 1168024.1939 | 2628285.234 | 1168019.082
56 | 2628290.1654 | 1167989.3998 | 2628293.7095 | 1167995.2388
57 | 2628290.1654 | 1167989.3998 | 2628286.4287 | 1167983.2434 | 2628282.9097 | 1167977.5889
58 | 2628282.9097 | 1167977.5889 | 2628278.8932 | 1167971.1351 | 2628275.2091 | 1167968.4609 | 2628272.3035 | 1167963.7613
59 | 2628201.264 | 1168054.0376 | 2628201.1884 | 1168053.8905 | 2628196.8704 | 1168043.0833
60 | 2628196.8704 | 1168043.0833 | 2628194.9148 | 1168038.1889
61 | 2628185.8215 | 1168017.6667 | 2628192.6932 | 1168032.6288 | 2628194.9148 | 1168038.1889
62 | 2628185.8215 | 1168017.6667 | 2628176.4877 | 1167997.3127
63 | 2628185.8215 | 1168017.6667 | 2628203.2174 | 1168009.5723
64 | 2628168.51 | 1168099.2161 | 2628156.231 | 1168098.1915
65 | 2628156.231 | 1168098.1915 | 2628150.2989 | 1168070.5385
66 | 2628265.5463 | 1167952.8317 | 2628272.3035 | 1167963.7613
67 | 2628265.2617 | 1167952.3714 | 2628265.5463 | 1167952.8317
68 | 2628256.7358 | 1167938.5812 | 2628265.2617 | 1167952.3714
69 | 2628254.6754 | 1167935.6589 | 2628256.3636 | 1167937.9791 | 2628256.7358 | 1167938.5812
70 | 2628256.7358 | 1167938.5812 | 2628241.6533 | 1167946.6785
71 | 2628220.2623 | 1168001.6412 | 2628203.2174 | 1168009.5723
72 | 2628223.406 | 1168000.1784 | 2628220.2623 | 1168001.6412
73 | 2628176.4877 | 1167997.3127 | 2628229.3737 | 1167974.5266
74 | 2628176.4877 | 1167997.3127 | 2628165.4263 | 1167973.2042
75 | 2628165.4263 | 1167973.2042 | 2628135.9664 | 1167984.3876
76 | 2628133.201 | 1167985.4375 | 2628135.9664 | 1167984.3876
77 | 2628254.6754 | 1167935.6589 | 2628264.2756 | 1167928.0037
78 | 2628254.6754 | 1167935.6589 | 2628250.8873 | 1167930.4504
79 | 2628264.2756 | 1167928.0037 | 2628264.9315 | 1167927.4807 | 2628269.8825 | 1167923.7026
80 | 2628243.3486 | 1167919.1989 | 2628245.2077 | 1167922.6412 | 2628250.8873 | 1167930.4504
81 | 2628283.6225 | 1167914.2951 | 2628278.9395 | 1167917.3191 | 2628273.9953 | 1167920.5641 | 2628269.8825 | 1167923.7026
82 | 2628240.3188 | 1167913.5889 | 2628243.3486 | 1167919.1989
83 | 2628326.4368 | 1167941.3494 | 2628323.773 | 1167943.7211 | 2628321.9067 | 1167946.6258
84 | 2628341.0124 | 1167928.3722 | 2628326.4368 | 1167941.3494
85 | 2628286.0318 | 1167919.5202 | 2628283.6225 | 1167914.2951
86 | 2628286.0318 | 1167919.5202 | 2628295.4173 | 1167915.9198
87 | 2628283.6225 | 1167914.2951 | 2628277.9111 | 1167903.9391
88 | 2628277.7926 | 1167903.7243 | 2628277.9111 | 1167903.9391
89 | 2628270.8122 | 1167891.0675 | 2628277.7926 | 1167903.7243
90 | 2628326.34 | 1167904.0574 | 2628333.323 | 1167901.3814
91 | 2628326.34 | 1167904.0574 | 2628329.7319 | 1167911.1913
92 | 2628334.2067 | 1167920.6029 | 2628334.2067 | 1167920.6029 | 2628329.7319 | 1167911.1913
93 | 2628341.0124 | 1167928.3722 | 2628334.2067 | 1167920.6029
94 | 2628341.0124 | 1167928.3722 | 2628350.0511 | 1167920.3218 | 2628358.1622 | 1167915.0838
95 | 2628358.1622 | 1167915.0838 | 2628364.4268 | 1167911.0382
96 | 2628368.7985 | 1167908.215 | 2628364.4268 | 1167911.0382
97 | 2628270.8122 | 1167891.0675 | 2628280.223 | 1167883.8953
98 | 2628256.4714 | 1167888.9546 | 2628270.8122 | 1167891.0675
99 | 2628287.6134 | 1167878.2629 | 2628280.223 | 1167883.8953
100 | 2628256.4714 | 1167888.9546 | 2628250.629 | 1167871.6284
101 | 2628305.606 | 1167856.9136 | 2628292.6884 | 1167874.3951 | 2628287.6134 | 1167878.2629
102 | 2628250.629 | 1167871.6284 | 2628245.7071 | 1167857.0323 | 2628236.9282 | 1167836.4844
103 | 2628305.4797 | 1167852.4406 | 2628305.606 | 1167856.9136 | 2628305.606 | 1167856.9136
104 | 2628223.575 | 1167882.5859 | 2628180.4335 | 1167868.536
105 | 2628223.575 | 1167882.5859 | 2628234.793 | 1167903.3572
106 | 2628172.5878 | 1167865.9809 | 2628180.4335 | 1167868.536
107 | 2628234.793 | 1167903.3572 | 2628237.9973 | 1167909.2903
108 | 2628228.1094 | 1167806.757 | 2628227.8328 | 1167815.2049 | 2628231.4441 | 1167823.6484 | 2628236.9282 | 1167836.4844
109 | 2628240.3188 | 1167913.5889 | 2628237.9973 | 1167909.2903
110 | 2628155.4412 | 1167860.3569 | 2628156.317 | 1167860.682 | 2628172.5878 | 1167865.9809
111 | 2628415.6923 | 1167841.0146 | 2628405.0471 | 1167846.457
112 | 2628378.8731 | 1167834.5122 | 2628381.4324 | 1167843.4302
113 | 2628378.8731 | 1167834.5122 | 2628378.8237 | 1167834.34
114 | 2628378.8237 | 1167834.34 | 2628373.9569 | 1167817.382 | 2628372.9583 | 1167807.0878
115 | 2628372.4909 | 1167802.2696 | 2628372.9583 | 1167807.0878
116 | 2628372.4909 | 1167802.2696 | 2628370.4088 | 1167780.806
117 | 2628367.7381 | 1167753.2756 | 2628370.4088 | 1167780.806
118 | 2628367.7381 | 1167753.2756 | 2628373.3129 | 1167739.8562
119 | 2628367.7381 | 1167753.2756 | 2628356.2097 | 1167739.2862
120 | 2628356.2097 | 1167739.2862 | 2628353.6519 | 1167736.1824
121 | 2628337.3119 | 1167714.104 | 2628339.4046 | 1167718.8912 | 2628348.4154 | 1167729.8281 | 2628353.6519 | 1167736.1824
122 | 2628348.2124 | 1167775.5451 | 2628338.1246 | 1167787.0504
123 | 2628337.9633 | 1167787.2344 | 2628338.1246 | 1167787.0504
124 | 2628325.9118 | 1167800.9794 | 2628337.9633 | 1167787.2344
125 | 2628325.6584 | 1167801.2684 | 2628325.9118 | 1167800.9794
126 | 2628312.1181 | 1167818.3961 | 2628316.1649 | 1167812.096 | 2628325.6584 | 1167801.2684
127 | 2628304.8384 | 1167829.7295 | 2628312.1181 | 1167818.3961
128 | 2628304.8384 | 1167829.7295 | 2628305.1037 | 1167839.1244
129 | 2628304.8384 | 1167829.7295 | 2628297.1562 | 1167814.6301 | 2628296.0109 | 1167813.2683
130 | 2628305.4797 | 1167852.4406 | 2628305.1037 | 1167839.1244
131 | 2628296.0109 | 1167813.2683 | 2628295.3902 | 1167812.5301
132 | 2628337.3119 | 1167714.104 | 2628287.6738 | 1167684.3959
133 | 2628142.2266 | 1167919.0388 | 2628141.9115 | 1167918.1884 | 2628139.3291 | 1167905.1652
134 | 2628139.3291 | 1167905.1652 | 2628138.9505 | 1167903.2558
135 | 2628139.1869 | 1167885.4478 | 2628138.9505 | 1167903.2558 | 2628138.9505 | 1167903.2558
136 | 2628139.1869 | 1167885.4478 | 2628139.1869 | 1167885.4478 | 2628139.2309 | 1167883.9452
137 | 2628139.2309 | 1167883.9452 | 2628139.8388 | 1167863.1901
138 | 2628140.0886 | 1167854.6586 | 2628139.8388 | 1167863.1901
139 | 2628140.0886 | 1167854.6586 | 2628155.4412 | 1167860.3569
140 | 2628140.0886 | 1167854.6586 | 2628128.63 | 1167830.3358
141 | 2628116.8315 | 1167811.5057 | 2628125.2347 | 1167823.1287 | 2628128.63 | 1167830.3358
142 | 2628116.8315 | 1167811.5057 | 2628112.6357 | 1167797.101 | 2628110.1987 | 1167789.9353
143 | 2628116.8315 | 1167811.5057 | 2628132.6619 | 1167808.0774
144 | 2628110.1987 | 1167789.9353 | 2628107.2961 | 1167781.4003
145 | 2628132.6619 | 1167808.0774 | 2628134.7707 | 1167807.6207
146 | 2628287.6738 | 1167684.3959 | 2628262.5515 | 1167741.7769
147 | 2628153.5151 | 1167803.5613 | 2628134.7707 | 1167807.6207
148 | 2628153.5151 | 1167803.5613 | 2628159.6003 | 1167802.2435
149 | 2628159.6003 | 1167802.2435 | 2628167.6073 | 1167800.5095
150 | 2628103.3848 | 1167773.5903 | 2628106.4672 | 1167778.9629 | 2628107.2961 | 1167781.4003
151 | 2628167.6815 | 1167800.4934 | 2628167.6073 | 1167800.5095
152 | 2628103.3848 | 1167773.5903 | 2628110.0915 | 1167768.2855 | 2628128.1431 | 1167764.2011 | 2628157.491 | 1167757.0347
153 | 2628103.3848 | 1167773.5903 | 2628035.5683 | 1167729.9407
154 | 2627991.578 | 1167835.9232 | 2627953.4397 | 1167808.06
155 | 2627947.2141 | 1167803.5117 | 2627953.4397 | 1167808.06
156 | 2628035.5683 | 1167729.9407 | 2628022.1022 | 1167722.3408 | 2627983.7487 | 1167693.353
157 | 2628035.5683 | 1167729.9407 | 2628011.7537 | 1167735.836
158 | 2628011.7537 | 1167735.836 | 2628011.0169 | 1167736.0184 | 2627997.1751 | 1167736.5376
159 | 2627997.1751 | 1167736.5376 | 2627992.4792 | 1167736.7138
160 | 2627982.0615 | 1167737.1046 | 2627992.4792 | 1167736.7138
161 | 2627983.7487 | 1167693.353 | 2627979.8874 | 1167690.4346
162 | 2627982.0615 | 1167737.1046 | 2627968.3082 | 1167737.6206 | 2627957.8412 | 1167741.581
163 | 2627971.0474 | 1167684.255 | 2627977.4073 | 1167688.5601 | 2627979.8874 | 1167690.4346
164 | 2627957.8412 | 1167741.581 | 2627956.0021 | 1167742.2769 | 2627955.8571 | 1167742.3274
165 | 2627904.5243 | 1167753.3103 | 2627943.1917 | 1167746.7419 | 2627955.8571 | 1167742.3274
166 | 2627904.5243 | 1167753.3103 | 2627909.6658 | 1167765.2736 | 2627920.1058 | 1167775.9054
167 | 2627904.5243 | 1167753.3103 | 2627890.4143 | 1167755.7372
168 | 2627937.0989 | 1167793.2107 | 2627920.1058 | 1167775.9054
169 | 2627859.5006 | 1167761.0542 | 2627890.4143 | 1167755.7372
170 | 2627947.2141 | 1167803.5117 | 2627937.0989 | 1167793.2107
171 | 2627837.661 | 1167764.8105 | 2627859.5006 | 1167761.0542
172 | 2627947.2141 | 1167803.5117 | 2627921.6206 | 1167805.649
173 | 2627921.6206 | 1167805.649 | 2627902.0031 | 1167807.2872
174 | 2627902.0031 | 1167807.2872 | 2627889.9574 | 1167808.2931
175 | 2627837.661 | 1167764.8105 | 2627824.3396 | 1167767.1017 | 2627806.499 | 1167771.9328
176 | 2627876.1388 | 1167809.447 | 2627889.9574 | 1167808.2931
177 | 2627876.1388 | 1167809.447 | 2627852.0387 | 1167811.4596
178 | 2627971.0474 | 1167684.255 | 2627961.9005 | 1167678.0634
179 | 2627961.9005 | 1167678.0634 | 2627959.9117 | 1167676.7172 | 2627944.0839 | 1167665.8707
180 | 2627918.9196 | 1167649.922 | 2627930.1296 | 1167657.0356 | 2627942.6152 | 1167664.8642 | 2627944.0839 | 1167665.8707
181 | 2627918.9196 | 1167649.922 | 2627917.6692 | 1167649.1285
182 | 2627917.6692 | 1167649.1285 | 2627903.6939 | 1167640.26 | 2627886.9865 | 1167634.3554

## bus_geodata
| x | y | coords
0 | 2628146.7594 | 1168166.042
1 | 2628175.1753 | 1168149.1883
2 | 2628209.6855 | 1168115.5506
3 | 2628203.9381 | 1168107.6781
4 | 2628218.2604 | 1168074.1142
5 | 2628225.5002 | 1168069.2553
6 | 2628213.4489 | 1168076.8263
7 | 2628198.6588 | 1168100.4468
8 | 2628192.1896 | 1168092.7237
9 | 2628192.8706 | 1168087.8577
10 | 2628231.9957 | 1168064.8961
11 | 2628201.4033 | 1168054.3088
12 | 2628185.0541 | 1168091.8445
13 | 2628151.3924 | 1168114.9084
14 | 2628142.4996 | 1168114.7913
15 | 2628237.8688 | 1168075.01
16 | 2628233.7104 | 1168063.7349
17 | 2628239.3581 | 1168059.9101
18 | 2628258.6931 | 1168046.5395
19 | 2628454.5183 | 1167914.9099
20 | 2628473.2143 | 1167903.8373
21 | 2628442.653 | 1167921.9373
22 | 2628419.5675 | 1167915.8918
23 | 2628402.7412 | 1167913.3889
24 | 2628405.1297 | 1167931.4217
25 | 2628391.9702 | 1167905.1206
26 | 2628369.339 | 1167959.0156
27 | 2628357.6469 | 1167964.5232
28 | 2628384.1666 | 1167896.9595
29 | 2628391.6335 | 1167878.1741
30 | 2628390.1044 | 1167869.5045
31 | 2628383.1232 | 1167895.8763
32 | 2628374.5936 | 1167888.4656
33 | 2628368.1658 | 1167887.2064
34 | 2628386.4802 | 1167855.9496
35 | 2628333.9087 | 1167975.7039
36 | 2628320.922 | 1167981.9271
37 | 2628317.7496 | 1167973.3354
38 | 2628315.7049 | 1167986.2381
39 | 2628317.4973 | 1167972.652
40 | 2628312.8861 | 1167989.0242
41 | 2628314.4995 | 1167964.5331
42 | 2628298.5954 | 1168003.2886
43 | 2628314.0676 | 1167963.3632
44 | 2628304.0062 | 1167948.0409
45 | 2628319.8353 | 1167949.8497
46 | 2628291.7029 | 1168011.4357
47 | 2628285.234 | 1168019.082
48 | 2628278.3748 | 1168026.9107
49 | 2628293.7095 | 1167995.2388
50 | 2628290.1654 | 1167989.3998
51 | 2628282.9097 | 1167977.5889
52 | 2628201.264 | 1168054.0376
53 | 2628196.8704 | 1168043.0833
54 | 2628194.9148 | 1168038.1889
55 | 2628185.8215 | 1168017.6667
56 | 2628168.51 | 1168099.2161
57 | 2628156.231 | 1168098.1915
58 | 2628150.2989 | 1168070.5385
59 | 2628272.3035 | 1167963.7613
60 | 2628265.5463 | 1167952.8317
61 | 2628265.2617 | 1167952.3714
62 | 2628256.7358 | 1167938.5812
63 | 2628220.2623 | 1168001.6412
64 | 2628203.2174 | 1168009.5723
65 | 2628223.406 | 1168000.1784
66 | 2628176.4877 | 1167997.3127
67 | 2628229.3737 | 1167974.5266
68 | 2628165.4263 | 1167973.2042
69 | 2628135.9664 | 1167984.3876
70 | 2628254.6754 | 1167935.6589
71 | 2628241.6533 | 1167946.6785
72 | 2628264.2756 | 1167928.0037
73 | 2628250.8873 | 1167930.4504
74 | 2628269.8825 | 1167923.7026
75 | 2628243.3486 | 1167919.1989
76 | 2628303.1388 | 1167946.9295
77 | 2628321.9067 | 1167946.6258
78 | 2628326.4368 | 1167941.3494
79 | 2628286.0318 | 1167919.5202
80 | 2628283.6225 | 1167914.2951
81 | 2628295.4173 | 1167915.9198
82 | 2628277.9111 | 1167903.9391
83 | 2628277.7926 | 1167903.7243
84 | 2628326.34 | 1167904.0574
85 | 2628333.323 | 1167901.3814
86 | 2628329.7319 | 1167911.1913
87 | 2628341.0124 | 1167928.3722
88 | 2628334.2067 | 1167920.6029
89 | 2628358.1622 | 1167915.0838
90 | 2628364.4268 | 1167911.0382
91 | 2628368.7985 | 1167908.215
92 | 2628362.756 | 1167886.7692
93 | 2628270.8122 | 1167891.0675
94 | 2628280.223 | 1167883.8953
95 | 2628256.4714 | 1167888.9546
96 | 2628287.6134 | 1167878.2629
97 | 2628250.629 | 1167871.6284
98 | 2628305.606 | 1167856.9136
99 | 2628223.575 | 1167882.5859
100 | 2628180.4335 | 1167868.536
101 | 2628234.793 | 1167903.3572
102 | 2628236.9282 | 1167836.4844
103 | 2628237.9973 | 1167909.2903
104 | 2628240.3188 | 1167913.5889
105 | 2628172.5878 | 1167865.9809
106 | 2628405.0472 | 1167846.457
107 | 2628415.6923 | 1167841.0146
108 | 2628381.4324 | 1167843.4302
109 | 2628378.8731 | 1167834.5122
110 | 2628378.8237 | 1167834.34
111 | 2628372.9583 | 1167807.0878
112 | 2628372.4909 | 1167802.2696
113 | 2628370.4088 | 1167780.806
114 | 2628367.7381 | 1167753.2756
115 | 2628373.3129 | 1167739.8562
116 | 2628356.2097 | 1167739.2862
117 | 2628353.6519 | 1167736.1824
118 | 2628348.2124 | 1167775.5451
119 | 2628338.1246 | 1167787.0504
120 | 2628337.9633 | 1167787.2344
121 | 2628325.9118 | 1167800.9794
122 | 2628325.6584 | 1167801.2684
123 | 2628312.1181 | 1167818.3961
124 | 2628304.8384 | 1167829.7295
125 | 2628305.1037 | 1167839.1244
126 | 2628296.0109 | 1167813.2683
127 | 2628305.4797 | 1167852.4406
128 | 2628295.3902 | 1167812.5301
129 | 2628337.3119 | 1167714.104
130 | 2628133.201 | 1167985.4375
131 | 2628142.2266 | 1167919.0388
132 | 2628139.3291 | 1167905.1652
133 | 2628138.9505 | 1167903.2558
134 | 2628139.1869 | 1167885.4478
135 | 2628139.2309 | 1167883.9452
136 | 2628139.8388 | 1167863.1901
137 | 2628140.0886 | 1167854.6586
138 | 2628155.4412 | 1167860.3569
139 | 2628128.63 | 1167830.3358
140 | 2628116.8315 | 1167811.5057
141 | 2628110.1987 | 1167789.9353
142 | 2628132.6619 | 1167808.0774
143 | 2628287.6738 | 1167684.3959
144 | 2628262.5515 | 1167741.7769
145 | 2628228.1094 | 1167806.757
146 | 2628134.7707 | 1167807.6207
147 | 2628153.5151 | 1167803.5613
148 | 2628159.6003 | 1167802.2435
149 | 2628107.2961 | 1167781.4003
150 | 2628167.6073 | 1167800.5095
151 | 2628103.3848 | 1167773.5903
152 | 2627991.578 | 1167835.9232
153 | 2627953.4397 | 1167808.06
154 | 2628157.491 | 1167757.0347
155 | 2628035.5683 | 1167729.9407
156 | 2628011.7537 | 1167735.836
157 | 2627997.1751 | 1167736.5376
158 | 2627992.4792 | 1167736.7138
159 | 2627983.7488 | 1167693.353
160 | 2627982.0615 | 1167737.1046
161 | 2627979.8874 | 1167690.4346
162 | 2627957.8412 | 1167741.581
163 | 2627955.8571 | 1167742.3274
164 | 2627904.5243 | 1167753.3103
165 | 2627920.1058 | 1167775.9054
166 | 2627890.4143 | 1167755.7372
167 | 2627937.0989 | 1167793.2107
168 | 2627859.5006 | 1167761.0542
169 | 2627947.2141 | 1167803.5117
170 | 2627921.6206 | 1167805.649
171 | 2627902.0031 | 1167807.2872
172 | 2627837.661 | 1167764.8105
173 | 2627806.499 | 1167771.9328
174 | 2627889.9574 | 1167808.2931
175 | 2627876.1388 | 1167809.447
176 | 2627852.0387 | 1167811.4596
177 | 2627971.0474 | 1167684.255
178 | 2627961.9005 | 1167678.0634
179 | 2627944.0839 | 1167665.8707
180 | 2627918.9196 | 1167649.922
181 | 2627917.6692 | 1167649.1285
182 | 2627886.9865 | 1167634.3554
183 | 2628167.6815 | 1167800.4934
184 | 2628256.4714 | 1167888.9546

## line_std_types
| c_nf_per_km | r_ohm_per_km | x_ohm_per_km | max_i_ka | type | q_mm2 | alpha | voltage_rating
NAYY 4x50 SE | 210 | 0.642 | 0.083 | 0.142 | cs | 50 | 0.00403 | LV
NAYY 4x120 SE | 264 | 0.225 | 0.08 | 0.242 | cs | 120 | 0.00403 | LV
NAYY 4x150 SE | 261 | 0.208 | 0.08 | 0.27 | cs | 150 | 0.00403 | LV
NA2XS2Y 1x95 RM/25 12/20 kV | 216 | 0.313 | 0.132 | 0.252 | cs | 95 | 0.00403 | MV
NA2XS2Y 1x185 RM/25 12/20 kV | 273 | 0.161 | 0.117 | 0.362 | cs | 185 | 0.00403 | MV
NA2XS2Y 1x240 RM/25 12/20 kV | 304 | 0.122 | 0.112 | 0.421 | cs | 240 | 0.00403 | MV
NA2XS2Y 1x95 RM/25 6/10 kV | 315 | 0.313 | 0.123 | 0.249 | cs | 95 | 0.00403 | MV
NA2XS2Y 1x185 RM/25 6/10 kV | 406 | 0.161 | 0.11 | 0.358 | cs | 185 | 0.00403 | MV
NA2XS2Y 1x240 RM/25 6/10 kV | 456 | 0.122 | 0.105 | 0.416 | cs | 240 | 0.00403 | MV
NA2XS2Y 1x150 RM/25 12/20 kV | 250 | 0.206 | 0.116 | 0.319 | cs | 150 | 0.00403 | MV
NA2XS2Y 1x120 RM/25 12/20 kV | 230 | 0.253 | 0.119 | 0.283 | cs | 120 | 0.00403 | MV
NA2XS2Y 1x70 RM/25 12/20 kV | 190 | 0.443 | 0.132 | 0.22 | cs | 70 | 0.00403 | MV
NA2XS2Y 1x150 RM/25 6/10 kV | 360 | 0.206 | 0.11 | 0.315 | cs | 150 | 0.00403 | MV
NA2XS2Y 1x120 RM/25 6/10 kV | 340 | 0.253 | 0.113 | 0.28 | cs | 120 | 0.00403 | MV
NA2XS2Y 1x70 RM/25 6/10 kV | 280 | 0.443 | 0.123 | 0.217 | cs | 70 | 0.00403 | MV
N2XS(FL)2Y 1x120 RM/35 64/110 kV | 112 | 0.153 | 0.166 | 0.366 | cs | 120 | 0.00393 | HV
N2XS(FL)2Y 1x185 RM/35 64/110 kV | 125 | 0.099 | 0.156 | 0.457 | cs | 185 | 0.00393 | HV
N2XS(FL)2Y 1x240 RM/35 64/110 kV | 135 | 0.075 | 0.149 | 0.526 | cs | 240 | 0.00393 | HV
N2XS(FL)2Y 1x300 RM/35 64/110 kV | 144 | 0.06 | 0.144 | 0.588 | cs | 300 | 0.00393 | HV
15-AL1/3-ST1A 0.4 | 11 | 1.8769 | 0.35 | 0.105 | ol | 16 | 0.00403 | LV
24-AL1/4-ST1A 0.4 | 11.25 | 1.2012 | 0.335 | 0.14 | ol | 24 | 0.00403 | LV
48-AL1/8-ST1A 0.4 | 12.2 | 0.5939 | 0.3 | 0.21 | ol | 48 | 0.00403 | LV
94-AL1/15-ST1A 0.4 | 13.2 | 0.306 | 0.29 | 0.35 | ol | 94 | 0.00403 | LV
34-AL1/6-ST1A 10.0 | 9.7 | 0.8342 | 0.36 | 0.17 | ol | 34 | 0.00403 | MV
48-AL1/8-ST1A 10.0 | 10.1 | 0.5939 | 0.35 | 0.21 | ol | 48 | 0.00403 | MV
70-AL1/11-ST1A 10.0 | 10.4 | 0.4132 | 0.339 | 0.29 | ol | 70 | 0.00403 | MV
94-AL1/15-ST1A 10.0 | 10.75 | 0.306 | 0.33 | 0.35 | ol | 94 | 0.00403 | MV
122-AL1/20-ST1A 10.0 | 11.1 | 0.2376 | 0.323 | 0.41 | ol | 122 | 0.00403 | MV
149-AL1/24-ST1A 10.0 | 11.25 | 0.194 | 0.315 | 0.47 | ol | 149 | 0.00403 | MV
34-AL1/6-ST1A 20.0 | 9.15 | 0.8342 | 0.382 | 0.17 | ol | 34 | 0.00403 | MV
48-AL1/8-ST1A 20.0 | 9.5 | 0.5939 | 0.372 | 0.21 | ol | 48 | 0.00403 | MV
70-AL1/11-ST1A 20.0 | 9.7 | 0.4132 | 0.36 | 0.29 | ol | 70 | 0.00403 | MV
94-AL1/15-ST1A 20.0 | 10 | 0.306 | 0.35 | 0.35 | ol | 94 | 0.00403 | MV
122-AL1/20-ST1A 20.0 | 10.3 | 0.2376 | 0.344 | 0.41 | ol | 122 | 0.00403 | MV
149-AL1/24-ST1A 20.0 | 10.5 | 0.194 | 0.337 | 0.47 | ol | 149 | 0.00403 | MV
184-AL1/30-ST1A 20.0 | 10.75 | 0.1571 | 0.33 | 0.535 | ol | 184 | 0.00403 | MV
243-AL1/39-ST1A 20.0 | 11 | 0.1188 | 0.32 | 0.645 | ol | 243 | 0.00403 | MV
48-AL1/8-ST1A 110.0 | 8 | 0.5939 | 0.46 | 0.21 | ol | 48 | 0.00403 | HV
70-AL1/11-ST1A 110.0 | 8.4 | 0.4132 | 0.45 | 0.29 | ol | 70 | 0.00403 | HV
94-AL1/15-ST1A 110.0 | 8.65 | 0.306 | 0.44 | 0.35 | ol | 94 | 0.00403 | HV
122-AL1/20-ST1A 110.0 | 8.5 | 0.2376 | 0.43 | 0.41 | ol | 122 | 0.00403 | HV
149-AL1/24-ST1A 110.0 | 8.75 | 0.194 | 0.41 | 0.47 | ol | 149 | 0.00403 | HV
184-AL1/30-ST1A 110.0 | 8.8 | 0.1571 | 0.4 | 0.535 | ol | 184 | 0.00403 | HV
243-AL1/39-ST1A 110.0 | 9 | 0.1188 | 0.39 | 0.645 | ol | 243 | 0.00403 | HV
305-AL1/39-ST1A 110.0 | 9.2 | 0.0949 | 0.38 | 0.74 | ol | 305 | 0.00403 | HV
490-AL1/64-ST1A 110.0 | 9.75 | 0.059 | 0.37 | 0.96 | ol | 490 | 0.00403 | HV
679-AL1/86-ST1A 110.0 | 9.95 | 0.042 | 0.36 | 1.15 | ol | 679 | 0.00403 | HV
490-AL1/64-ST1A 220.0 | 10 | 0.059 | 0.285 | 0.96 | ol | 490 | 0.00403 | HV
679-AL1/86-ST1A 220.0 | 11.7 | 0.042 | 0.275 | 1.15 | ol | 679 | 0.00403 | HV
490-AL1/64-ST1A 380.0 | 11 | 0.059 | 0.253 | 0.96 | ol | 490 | 0.00403 | HV
679-AL1/86-ST1A 380.0 | 14.6 | 0.042 | 0.25 | 1.15 | ol | 679 | 0.00403 | HV

## trafo_std_types
| i0_percent | pfe_kw | vkr_percent | sn_mva | vn_lv_kv | vn_hv_kv | vk_percent | shift_degree | vector_group | tap_side | tap_neutral | tap_min | tap_max | tap_step_degree | tap_step_percent | tap_phase_shifter
160 MVA 380/110 kV | 0.06 | 60 | 0.25 | 160 | 110 | 380 | 12.2 | 0 | Yy0 | hv | 0 | -9 | 9 | 0 | 1.5 | FALSE
100 MVA 220/110 kV | 0.06 | 55 | 0.26 | 100 | 110 | 220 | 12 | 0 | Yy0 | hv | 0 | -9 | 9 | 0 | 1.5 | FALSE
63 MVA 110/20 kV | 0.04 | 22 | 0.32 | 63 | 20 | 110 | 18 | 150 | YNd5 | hv | 0 | -9 | 9 | 0 | 1.5 | FALSE
40 MVA 110/20 kV | 0.05 | 18 | 0.34 | 40 | 20 | 110 | 16.2 | 150 | YNd5 | hv | 0 | -9 | 9 | 0 | 1.5 | FALSE
25 MVA 110/20 kV | 0.07 | 14 | 0.41 | 25 | 20 | 110 | 12 | 150 | YNd5 | hv | 0 | -9 | 9 | 0 | 1.5 | FALSE
63 MVA 110/10 kV | 0.04 | 22 | 0.32 | 63 | 10 | 110 | 18 | 150 | YNd5 | hv | 0 | -9 | 9 | 0 | 1.5 | FALSE
40 MVA 110/10 kV | 0.05 | 18 | 0.34 | 40 | 10 | 110 | 16.2 | 150 | YNd5 | hv | 0 | -9 | 9 | 0 | 1.5 | FALSE
25 MVA 110/10 kV | 0.07 | 14 | 0.41 | 25 | 10 | 110 | 12 | 150 | YNd5 | hv | 0 | -9 | 9 | 0 | 1.5 | FALSE
0.25 MVA 20/0.4 kV | 0.32 | 0.8 | 1.44 | 0.25 | 0.4 | 20 | 6 | 150 | Yzn5 | hv | 0 | -2 | 2 | 0 | 2.5 | FALSE
0.4 MVA 20/0.4 kV | 0.3375 | 1.35 | 1.425 | 0.4 | 0.4 | 20 | 6 | 150 | Dyn5 | hv | 0 | -2 | 2 | 0 | 2.5 | FALSE
0.63 MVA 20/0.4 kV | 0.2619 | 1.65 | 1.206 | 0.63 | 0.4 | 20 | 6 | 150 | Dyn5 | hv | 0 | -2 | 2 | 0 | 2.5 | FALSE
0.25 MVA 10/0.4 kV | 0.24 | 0.6 | 1.2 | 0.25 | 0.4 | 10 | 4 | 150 | Dyn5 | hv | 0 | -2 | 2 | 0 | 2.5 | FALSE
0.4 MVA 10/0.4 kV | 0.2375 | 0.95 | 1.325 | 0.4 | 0.4 | 10 | 4 | 150 | Dyn5 | hv | 0 | -2 | 2 | 0 | 2.5 | FALSE
0.63 MVA 10/0.4 kV | 0.1873 | 1.18 | 1.0794 | 0.63 | 0.4 | 10 | 4 | 150 | Dyn5 | hv | 0 | -2 | 2 | 0 | 2.5 | FALSE

## trafo3w_std_types
| sn_hv_mva | sn_mv_mva | sn_lv_mva | vn_hv_kv | vn_mv_kv | vn_lv_kv | vk_hv_percent | vk_mv_percent | vk_lv_percent | vkr_hv_percent | vkr_mv_percent | vkr_lv_percent | pfe_kw | i0_percent | shift_mv_degree | shift_lv_degree | vector_group | tap_side | tap_neutral | tap_min | tap_max | tap_step_percent
63/25/38 MVA 110/20/10 kV | 63 | 25 | 38 | 110 | 20 | 10 | 10.4 | 10.4 | 10.4 | 0.28 | 0.32 | 0.35 | 35 | 0.89 | 0 | 0 | YN0yn0yn0 | hv | 0 | -10 | 10 | 1.2
63/25/38 MVA 110/10/10 kV | 63 | 25 | 38 | 110 | 10 | 10 | 10.4 | 10.4 | 10.4 | 0.28 | 0.32 | 0.35 | 35 | 0.89 | 0 | 0 | YN0yn0yn0 | hv | 0 | -10 | 10 | 1.2

## fuse_std_types
| fuse_type | i_rated_a | t_avg | t_min | t_total | x_avg | x_min | x_total
HV 100A | HV 100A | 100 | 0 | [10.0, 3.64, 0.854, 0.281, 0.1, 0.0531, 0.022, 0.01] | [10.0, 4.267, 1.21, 0.403, 0.1, 0.058, 0.022, 0.01] | 0 | [300.0, 350.0, 450.0, 550.0, 700.0, 850.0, 1200.0, 1752.0] | [600.0, 700.0, 900.0, 1150.0, 1665.0, 2000.0, 3000.0, 4313.0]
HV 10A | HV 10A | 10 | 0 | [10.0, 1675.0, 0.344, 0.156, 0.1, 0.0417, 0.0171, 0.01] | [10.0, 1.3, 0.3, 0.155, 0.1, 0.0555, 0.023, 0.01] | 0 | [30.0, 32.0, 35.0, 37.0, 39.0, 50.0, 70.0, 88.0] | [60.0, 70.0, 80.0, 87.0, 94.0, 110.0, 150.0, 216.0]
HV 125A | HV 125A | 125 | 0 | [10.0, 1.82, 0.344, 0.1, 0.0467, 0.0269, 0.01] | [10.0, 2.478, 0.426, 0.1, 0.0427, 0.0211, 0.01] | 0 | [375.0, 500.0, 700.0, 925.0, 1200.0, 1500.0, 2341.0] | [750.0, 1000.0, 1500.0, 2200.0, 3000.0, 4000.0, 5765.0]
HV 160A | HV 160A | 160 | 0 | [10.0, 4.15, 1.03, 0.198, 0.1, 0.051, 0.0172, 0.01] | [10.0, 2.3, 0.734, 0.274, 0.1, 0.046, 0.0177, 0.01] | 0 | [480.0, 550.0, 700.0, 1000.0, 1260.0, 1600.0, 2500.0, 3227.0] | [960.0, 1300.0, 1700.0, 2200.0, 2996.0, 4000.0, 6000.0, 7946.0]
HV 16A | HV 16A | 16 | 0 | [10.0, 0.352, 0.164, 0.1, 0.0649, 0.0342, 0.01] | [10.0, 2.34, 0.722, 0.181, 0.1, 0.055, 0.0296, 0.01] | 0 | [48.0, 60.0, 65.0, 71.0, 80.0, 100.0, 162.0] | [96.0, 110.0, 125.0, 150.0, 168.0, 200.0, 250.0, 398.0]
HV 200A | HV 200A | 200 | 0 | [10.0, 4.267, 1.21, 0.403, 0.1, 0.058, 0.022, 0.01] | [10.0, 3.73, 1.654, 0.328, 0.1, 0.0531, 0.019, 0.01] | 0 | [600.0, 700.0, 900.0, 1150.0, 1665.0, 2000.0, 3000.0, 4313.0] | [1200.0, 1500.0, 1800.0, 2700.0, 3960.0, 5000.0, 7500.0, 10620.0]
HV 20A | HV 20A | 20 | 0 | [10.0, 1.3, 0.3, 0.155, 0.1, 0.0555, 0.023, 0.01] | [10.0, 1.3, 0.161, 0.1, 0.0611, 0.0399, 0.0141, 0.01] | 0 | [60.0, 70.0, 80.0, 87.0, 94.0, 110.0, 150.0, 216.0] | [120.0, 150.0, 200.0, 223.0, 260.0, 300.0, 450.0, 532.0]
HV 25A | HV 25A | 25 | 0 | [10.0, 2.512, 0.833, 0.299, 0.1, 0.0372, 0.0223, 0.01] | [10.0, 3.125, 0.597, 0.198, 0.1, 0.0378, 0.022, 0.01] | 0 | [75.0, 82.0, 90.0, 100.0, 124.0, 170.0, 200.0, 289.0] | [150.0, 170.0, 210.0, 250.0, 294.0, 400.0, 500.0, 711.0]
HV 31.5A | HV 31.5A | 31.5 | 0 | [10.0, 2.34, 0.722, 0.181, 0.1, 0.055, 0.0296, 0.01] | [10.0, 2.84, 0.368, 0.164, 0.1, 0.0621, 0.0378, 0.0195, 0.01] | 0 | [95.0, 110.0, 125.0, 150.0, 165.0, 200.0, 250.0, 390.0] | [189.0, 220.0, 300.0, 350.0, 393.0, 450.0, 530.0, 700.0, 960.0]
HV 40A | HV 40A | 40 | 0 | [10.0, 1.3, 0.161, 0.1, 0.0611, 0.0399, 0.0141, 0.01] | [10.0, 2.05, 0.369, 0.198, 0.1, 0.051, 0.0298, 0.01] | 0 | [120.0, 150.0, 200.0, 223.0, 260.0, 300.0, 450.0, 532.0] | [240.0, 300.0, 400.0, 450.0, 530.0, 650.0, 800.0, 1311.0]
HV 50A | HV 50A | 50 | 0 | [10.0, 3.215, 0.597, 0.198, 0.1, 0.0378, 0.022, 0.01] | [10.0, 3.64, 0.854, 0.281, 0.1, 0.0531, 0.022, 0.01] | 0 | [150.0, 170.0, 210.0, 250.0, 294.0, 400.0, 500.0, 711.0] | [300.0, 350.0, 450.0, 550.0, 700.0, 850.0, 1200.0, 1752.0]
HV 6.3A | HV 6.3A | 6.3 | 0 | [10.0, 1.39, 0.344, 0.168, 0.1, 0.056, 0.0263, 0.01] | [10.0, 1.711, 0.516, 0.198, 0.1, 0.0634, 0.0303, 0.01] | 0 | [19.0, 19.5, 20.4, 20.8, 22.0, 25.0, 32.0, 48.0] | [38.0, 40.0, 43.0, 48.0, 53.0, 60.0, 75.0, 118.0]
HV 63A | HV 63A | 63 | 0 | [10.0, 2.84, 0.368, 0.164, 0.1, 0.0621, 0.0378, 0.0195, 0.01] | [10.0, 1.82, 0.344, 0.1, 0.0467, 0.0269, 0.01] | 0 | [189.0, 220.0, 300.0, 350.0, 393.0, 450.0, 530.0, 700.0, 961.0] | [378.0, 500.0, 700.0, 934.0, 1200.0, 1500.0, 2366.0]
HV 80A | HV 80A | 80 | 0 | [10.0, 2.05, 0.369, 0.198, 0.1, 0.051, 0.0298, 0.01] | [10.0, 4.15, 1.03, 0.198, 0.1, 0.051, 0.0172, 0.01] | 0 | [240.0, 300.0, 400.0, 450.0, 530.0, 650.0, 800.0, 1311.0] | [480.0, 550.0, 700.0, 1000.0, 1260.0, 1600.0, 2500.0, 3227.0]
Siemens NH-1-100 | Siemens NH-1-100 | 100 | [5400.0, 2000.0, 400.0, 20.0, 1.0, 0.2, 0.012, 0.004] | 0 | 0 | [150.0, 190.0, 250.0, 430.0, 900.0, 1250.0, 2700.0, 3600.0] | 0 | 0
Siemens NH-1-125 | Siemens NH-1-125 | 125 | [4800.0, 120.0, 7.0, 0.1, 0.004] | 0 | 0 | [180.0, 400.0, 740.0, 2000.0, 4250.0] | 0 | 0
Siemens NH-1-16 | Siemens NH-1-16 | 16 | [4000.0, 400.0, 2.0, 0.1, 0.04, 0.01] | 0 | 0 | [26.0, 35.0, 75.0, 150.0, 200.0, 300.0] | 0 | 0
Siemens NH-1-160 | Siemens NH-1-160 | 160 | [4800.0, 120.0, 7.0, 0.1, 0.004] | 0 | 0 | [210.0, 500.0, 900.0, 2300.0, 5000.0] | 0 | 0
Siemens NH-1-25 | Siemens NH-1-25 | 25 | [4000.0, 1000.0, 10.0, 0.2, 0.02, 0.01] | 0 | 0 | [40.0, 50.0, 100.0, 210.0, 400.0, 500.0] | 0 | 0
Siemens NH-1-50 | Siemens NH-1-50 | 50 | [4000.0, 40.0, 4.0, 1.0, 0.02, 0.01] | 0 | 0 | [86.0, 200.0, 300.0, 400.0, 1000.0, 1280.0] | 0 | 0
Siemens NH-1-63 | Siemens NH-1-63 | 63 | [4000.0, 100.0, 10.0, 2.0, 0.04, 0.01] | 0 | 0 | [100.0, 200.0, 300.0, 400.0, 1000.0, 1500.0] | 0 | 0
Siemens NH-1-80 | Siemens NH-1-80 | 80 | [4800.0, 120.0, 7.0, 0.1, 0.01] | 0 | 0 | [150.58, 250.0, 450.0, 1150.0, 2470.0] | 0 | 0
Siemens NH-2-1000 | Siemens NH-2-1000 | 1000 | [4800.0, 120.0, 7.0, 0.1, 0.004] | 0 | 0 | [1900.0, 3500.0, 8400.0, 24000.0, 52000.0] | 0 | 0
Siemens NH-2-200 | Siemens NH-2-200 | 200 | [4800.0, 120.0, 7.0, 0.1, 0.004] | 0 | 0 | [280.0, 650.0, 1200.0, 3000.0, 7000.0] | 0 | 0
Siemens NH-2-224 | Siemens NH-2-224 | 224 | [4800.0, 120.0, 7.0, 0.2, 0.04, 0.004] | 0 | 0 | [400.0, 750.0, 1453.0, 3025.0, 4315.0, 7600.0] | 0 | 0
Siemens NH-2-250 | Siemens NH-2-250 | 250 | [4800.0, 120.0, 7.0, 0.1, 0.004] | 0 | 0 | [450.0, 800.0, 1650.0, 4000.0, 8500.0] | 0 | 0
Siemens NH-2-315 | Siemens NH-2-315 | 315 | [4800.0, 120.0, 7.0, 0.1, 0.004] | 0 | 0 | [550.0, 920.0, 1900.0, 5000.0, 11000.0] | 0 | 0
Siemens NH-2-355 | Siemens NH-2-355 | 355 | [4800.0, 120.0, 6.0, 0.1, 0.004] | 0 | 0 | [650.0, 1116.27, 2350.0, 5840.0, 12790.0] | 0 | 0
Siemens NH-2-400 | Siemens NH-2-400 | 400 | [4800.0, 120.0, 7.0, 0.1, 0.004] | 0 | 0 | [720.0, 1350.0, 2800.0, 6500.0, 15000.0] | 0 | 0
Siemens NH-2-425 | Siemens NH-2-425 | 425 | [4800.0, 120.0, 7.0, 0.1, 0.004] | 0 | 0 | [850.0, 1500.0, 3050.0, 7500.0, 16500.0] | 0 | 0
Siemens NH-2-630 | Siemens NH-2-630 | 630 | [4800.0, 120.0, 7.0, 0.1, 0.004] | 0 | 0 | [1200.0, 2000.0, 4800.0, 12000.0, 26000.0] | 0 | 0

## dtypes
| element | column | dtype
0 | bus | name | object
1 | bus | vn_kv | float64
2 | bus | type | object
3 | bus | zone | object
4 | bus | in_service | bool
5 | load | name | object
6 | load | bus | uint32
7 | load | p_mw | float64
8 | load | q_mvar | float64
9 | load | const_z_percent | float64
10 | load | const_i_percent | float64
11 | load | sn_mva | float64
12 | load | scaling | float64
13 | load | in_service | bool
14 | load | type | object
15 | ext_grid | name | object
16 | ext_grid | bus | uint32
17 | ext_grid | vm_pu | float64
18 | ext_grid | va_degree | float64
19 | ext_grid | slack_weight | float64
20 | ext_grid | in_service | bool
21 | line | name | object
22 | line | std_type | object
23 | line | from_bus | uint32
24 | line | to_bus | uint32
25 | line | length_km | float64
26 | line | r_ohm_per_km | float64
27 | line | x_ohm_per_km | float64
28 | line | c_nf_per_km | float64
29 | line | g_us_per_km | float64
30 | line | max_i_ka | float64
31 | line | df | float64
32 | line | parallel | uint32
33 | line | type | object
34 | line | in_service | bool
35 | trafo | name | object
36 | trafo | std_type | object
37 | trafo | hv_bus | uint32
38 | trafo | lv_bus | uint32
39 | trafo | sn_mva | float64
40 | trafo | vn_hv_kv | float64
41 | trafo | vn_lv_kv | float64
42 | trafo | vk_percent | float64
43 | trafo | vkr_percent | float64
44 | trafo | pfe_kw | float64
45 | trafo | i0_percent | float64
46 | trafo | shift_degree | float64
47 | trafo | tap_side | object
48 | trafo | tap_neutral | int32
49 | trafo | tap_min | int32
50 | trafo | tap_max | int32
51 | trafo | tap_step_percent | float64
52 | trafo | tap_step_degree | float64
53 | trafo | tap_pos | int32
54 | trafo | tap_phase_shifter | bool
55 | trafo | parallel | uint32
56 | trafo | df | float64
57 | trafo | in_service | bool
58 | line_geodata | coords | object
59 | bus_geodata | x | float64
60 | bus_geodata | y | float64
61 | bus_geodata | coords | object

## parameters
| version | format_version | converged | OPF_converged | name | f_hz | sn_mva
0 | 2.14.6 | 2.14.0 | FALSE | FALSE |  | 50 | 1