## bus
| name | vn_kv | type | zone | in_service
0 | bus_LV_588-1_0_4_node_0 | 0.4 | n |  | TRUE
1 | bus_LV_588-1_0_4_node_2 | 0.4 | n |  | TRUE
2 | bus_LV_588-1_0_4_node_4 | 0.4 | n |  | TRUE
3 | bus_LV_588-1_0_4_node_5 | 0.4 | n |  | TRUE
4 | bus_LV_588-1_0_4_node_3 | 0.4 | n |  | TRUE
5 | bus_LV_588-1_0_4_node_45 | 0.4 | n |  | TRUE
6 | bus_LV_588-1_0_4_node_72 | 0.4 | n |  | TRUE
7 | bus_LV_588-1_0_4_node_44 | 0.4 | n |  | TRUE
8 | bus_LV_588-1_0_4_node_71 | 0.4 | n |  | TRUE
9 | bus_LV_588-1_0_4_node_6 | 0.4 | n |  | TRUE
10 | bus_LV_588-1_0_4_node_7 | 0.4 | n |  | TRUE
11 | bus_LV_588-1_0_4_node_8 | 0.4 | n |  | TRUE
12 | bus_LV_588-1_0_4_node_9 | 0.4 | n |  | TRUE
13 | bus_LV_588-1_0_4_node_10 | 0.4 | n |  | TRUE
14 | bus_LV_588-1_0_4_node_67 | 0.4 | n |  | TRUE
15 | bus_LV_588-1_0_4_node_104 | 0.4 | n |  | TRUE
16 | bus_LV_588-1_0_4_node_68 | 0.4 | n |  | TRUE
17 | bus_LV_588-1_0_4_node_106 | 0.4 | n |  | TRUE
18 | bus_LV_588-1_0_4_node_11 | 0.4 | n |  | TRUE
19 | bus_LV_588-1_0_4_node_12 | 0.4 | n |  | TRUE
20 | bus_LV_588-1_0_4_node_13 | 0.4 | n |  | TRUE
21 | bus_LV_588-1_0_4_node_14 | 0.4 | n |  | TRUE
22 | bus_LV_588-1_0_4_node_15 | 0.4 | n |  | TRUE
23 | bus_LV_588-1_0_4_node_56 | 0.4 | n |  | TRUE
24 | bus_LV_588-1_0_4_node_58 | 0.4 | n |  | TRUE
25 | bus_LV_588-1_0_4_node_54 | 0.4 | n |  | TRUE
26 | bus_LV_588-1_0_4_node_105 | 0.4 | n |  | TRUE
27 | bus_LV_588-1_0_4_node_16 | 0.4 | n |  | TRUE
28 | bus_LV_588-1_0_4_node_17 | 0.4 | n |  | TRUE
29 | bus_LV_588-1_0_4_node_103 | 0.4 | n |  | TRUE
30 | bus_LV_588-1_0_4_node_203 | 0.4 | n |  | TRUE
31 | bus_LV_588-1_0_4_node_201 | 0.4 | n |  | TRUE
32 | bus_LV_588-1_0_4_node_156 | 0.4 | n |  | TRUE
33 | bus_LV_588-1_0_4_node_18 | 0.4 | n |  | TRUE
34 | bus_LV_588-1_0_4_node_21 | 0.4 | n |  | TRUE
35 | bus_LV_588-1_0_4_node_22 | 0.4 | n |  | TRUE
36 | bus_LV_588-1_0_4_node_20 | 0.4 | n |  | TRUE
37 | bus_LV_588-1_0_4_node_33 | 0.4 | n |  | TRUE
38 | bus_LV_588-1_0_4_node_27 | 0.4 | n |  | TRUE
39 | bus_LV_588-1_0_4_node_34 | 0.4 | n |  | TRUE
40 | bus_LV_588-1_0_4_node_55 | 0.4 | n |  | TRUE
41 | bus_LV_588-1_0_4_node_83 | 0.4 | n |  | TRUE
42 | bus_LV_588-1_0_4_node_23 | 0.4 | n |  | TRUE
43 | bus_LV_588-1_0_4_node_24 | 0.4 | n |  | TRUE
44 | bus_LV_588-1_0_4_node_25 | 0.4 | n |  | TRUE
45 | bus_LV_588-1_0_4_node_26 | 0.4 | n |  | TRUE
46 | bus_LV_588-1_0_4_node_88 | 0.4 | n |  | TRUE
47 | bus_LV_588-1_0_4_node_87 | 0.4 | n |  | TRUE
48 | bus_LV_588-1_0_4_node_28 | 0.4 | n |  | TRUE
49 | bus_LV_588-1_0_4_node_29 | 0.4 | n |  | TRUE
50 | bus_LV_588-1_0_4_node_30 | 0.4 | n |  | TRUE
51 | bus_LV_588-1_0_4_node_31 | 0.4 | n |  | TRUE
52 | bus_LV_588-1_0_4_node_32 | 0.4 | n |  | TRUE
53 | bus_LV_588-1_0_4_node_41 | 0.4 | n |  | TRUE
54 | bus_LV_588-1_0_4_node_42 | 0.4 | n |  | TRUE
55 | bus_LV_588-1_0_4_node_43 | 0.4 | n |  | TRUE
56 | bus_LV_588-1_0_4_node_97 | 0.4 | n |  | TRUE
57 | bus_LV_588-1_0_4_node_101 | 0.4 | n |  | TRUE
58 | bus_LV_588-1_0_4_node_246 | 0.4 | n |  | TRUE
59 | bus_LV_588-1_0_4_node_95 | 0.4 | n |  | TRUE
60 | bus_LV_588-1_0_4_node_57 | 0.4 | n |  | TRUE
61 | bus_LV_588-1_0_4_node_84 | 0.4 | n |  | TRUE
62 | bus_LV_588-1_0_4_node_35 | 0.4 | n |  | TRUE
63 | bus_LV_588-1_0_4_node_36 | 0.4 | n |  | TRUE
64 | bus_LV_588-1_0_4_node_37 | 0.4 | n |  | TRUE
65 | bus_LV_588-1_0_4_node_38 | 0.4 | n |  | TRUE
66 | bus_LV_588-1_0_4_node_39 | 0.4 | n |  | TRUE
67 | bus_LV_588-1_0_4_node_59 | 0.4 | n |  | TRUE
68 | bus_LV_588-1_0_4_node_76 | 0.4 | n |  | TRUE
69 | bus_LV_588-1_0_4_node_40 | 0.4 | n |  | TRUE
70 | bus_LV_588-1_0_4_node_147 | 0.4 | n |  | TRUE
71 | bus_LV_588-1_0_4_node_148 | 0.4 | n |  | TRUE
72 | bus_LV_588-1_0_4_node_144 | 0.4 | n |  | TRUE
73 | bus_LV_588-1_0_4_node_60 | 0.4 | n |  | TRUE
74 | bus_LV_588-1_0_4_node_47 | 0.4 | n |  | TRUE
75 | bus_LV_588-1_0_4_node_178 | 0.4 | n |  | TRUE
76 | bus_LV_588-1_0_4_node_215 | 0.4 | n |  | TRUE
77 | bus_LV_588-1_0_4_node_145 | 0.4 | n |  | TRUE
78 | bus_LV_588-1_0_4_node_107 | 0.4 | n |  | TRUE
79 | bus_LV_588-1_0_4_node_89 | 0.4 | n |  | TRUE
80 | bus_LV_588-1_0_4_node_46 | 0.4 | n |  | TRUE
81 | bus_LV_588-1_0_4_node_48 | 0.4 | n |  | TRUE
82 | bus_LV_588-1_0_4_node_250 | 0.4 | n |  | TRUE
83 | bus_LV_588-1_0_4_node_75 | 0.4 | n |  | TRUE
84 | bus_LV_588-1_0_4_node_74 | 0.4 | n |  | TRUE
85 | bus_LV_588-1_0_4_node_49 | 0.4 | n |  | TRUE
86 | bus_LV_588-1_0_4_node_50 | 0.4 | n |  | TRUE
87 | bus_LV_588-1_0_4_node_51 | 0.4 | n |  | TRUE
88 | bus_LV_588-1_0_4_node_52 | 0.4 | n |  | TRUE
89 | bus_LV_588-1_0_4_node_53 | 0.4 | n |  | TRUE
90 | bus_LV_588-1_0_4_node_139 | 0.4 | n |  | TRUE
91 | bus_LV_588-1_0_4_node_140 | 0.4 | n |  | TRUE
92 | bus_LV_588-1_0_4_node_61 | 0.4 | n |  | TRUE
93 | bus_LV_588-1_0_4_node_64 | 0.4 | n |  | TRUE
94 | bus_LV_588-1_0_4_node_66 | 0.4 | n |  | TRUE
95 | bus_LV_588-1_0_4_node_62 | 0.4 | n |  | TRUE
96 | bus_LV_588-1_0_4_node_63 | 0.4 | n |  | TRUE
97 | bus_LV_588-1_0_4_node_65 | 0.4 | n |  | TRUE
98 | bus_LV_588-1_0_4_node_69 | 0.4 | n |  | TRUE
99 | bus_LV_588-1_0_4_node_177 | 0.4 | n |  | TRUE
100 | bus_LV_588-1_0_4_node_70 | 0.4 | n |  | TRUE
101 | bus_LV_588-1_0_4_node_73 | 0.4 | n |  | TRUE
102 | bus_LV_588-1_0_4_node_202 | 0.4 | n |  | TRUE
103 | bus_LV_588-1_0_4_node_77 | 0.4 | n |  | TRUE
104 | bus_LV_588-1_0_4_node_86 | 0.4 | n |  | TRUE
105 | bus_LV_588-1_0_4_node_251 | 0.4 | n |  | TRUE
106 | bus_LV_588-1_0_4_node_78 | 0.4 | n |  | TRUE
107 | bus_LV_588-1_0_4_node_79 | 0.4 | n |  | TRUE
108 | bus_LV_588-1_0_4_node_80 | 0.4 | n |  | TRUE
109 | bus_LV_588-1_0_4_node_81 | 0.4 | n |  | TRUE
110 | bus_LV_588-1_0_4_node_82 | 0.4 | n |  | TRUE
111 | bus_LV_588-1_0_4_node_133 | 0.4 | n |  | TRUE
112 | bus_LV_588-1_0_4_node_99 | 0.4 | n |  | TRUE
113 | bus_LV_588-1_0_4_node_131 | 0.4 | n |  | TRUE
114 | bus_LV_588-1_0_4_node_98 | 0.4 | n |  | TRUE
115 | bus_LV_588-1_0_4_node_85 | 0.4 | n |  | TRUE
116 | bus_LV_588-1_0_4_node_90 | 0.4 | n |  | TRUE
117 | bus_LV_588-1_0_4_node_91 | 0.4 | n |  | TRUE
118 | bus_LV_588-1_0_4_node_92 | 0.4 | n |  | TRUE
119 | bus_LV_588-1_0_4_node_93 | 0.4 | n |  | TRUE
120 | bus_LV_588-1_0_4_node_94 | 0.4 | n |  | TRUE
121 | bus_LV_588-1_0_4_node_100 | 0.4 | n |  | TRUE
122 | bus_LV_588-1_0_4_node_102 | 0.4 | n |  | TRUE
123 | bus_LV_588-1_0_4_node_96 | 0.4 | n |  | TRUE
124 | bus_LV_588-1_0_4_node_108 | 0.4 | n |  | TRUE
125 | bus_LV_588-1_0_4_node_109 | 0.4 | n |  | TRUE
126 | bus_LV_588-1_0_4_node_110 | 0.4 | n |  | TRUE
127 | bus_LV_588-1_0_4_node_111 | 0.4 | n |  | TRUE
128 | bus_LV_588-1_0_4_node_112 | 0.4 | n |  | TRUE
129 | bus_LV_588-1_0_4_node_113 | 0.4 | n |  | TRUE
130 | bus_LV_588-1_0_4_node_115 | 0.4 | n |  | TRUE
131 | bus_LV_588-1_0_4_node_117 | 0.4 | n |  | TRUE
132 | bus_LV_588-1_0_4_node_114 | 0.4 | n |  | TRUE
133 | bus_LV_588-1_0_4_node_116 | 0.4 | n |  | TRUE
134 | bus_LV_588-1_0_4_node_118 | 0.4 | n |  | TRUE
135 | bus_LV_588-1_0_4_node_119 | 0.4 | n |  | TRUE
136 | bus_LV_588-1_0_4_node_120 | 0.4 | n |  | TRUE
137 | bus_LV_588-1_0_4_node_126 | 0.4 | n |  | TRUE
138 | bus_LV_588-1_0_4_node_124 | 0.4 | n |  | TRUE
139 | bus_LV_588-1_0_4_node_224 | 0.4 | n |  | TRUE
140 | bus_LV_588-1_0_4_node_221 | 0.4 | n |  | TRUE
141 | bus_LV_588-1_0_4_node_125 | 0.4 | n |  | TRUE
142 | bus_LV_588-1_0_4_node_220 | 0.4 | n |  | TRUE
143 | bus_LV_588-1_0_4_node_121 | 0.4 | n |  | TRUE
144 | bus_LV_588-1_0_4_node_122 | 0.4 | n |  | TRUE
145 | bus_LV_588-1_0_4_node_123 | 0.4 | n |  | TRUE
146 | bus_LV_588-1_0_4_node_127 | 0.4 | n |  | TRUE
147 | bus_LV_588-1_0_4_node_137 | 0.4 | n |  | TRUE
148 | bus_LV_588-1_0_4_node_222 | 0.4 | n |  | TRUE
149 | bus_LV_588-1_0_4_node_223 | 0.4 | n |  | TRUE
150 | bus_LV_588-1_0_4_node_138 | 0.4 | n |  | TRUE
151 | bus_LV_588-1_0_4_node_135 | 0.4 | n |  | TRUE
152 | bus_LV_588-1_0_4_node_128 | 0.4 | n |  | TRUE
153 | bus_LV_588-1_0_4_node_129 | 0.4 | n |  | TRUE
154 | bus_LV_588-1_0_4_node_130 | 0.4 | n |  | TRUE
155 | bus_LV_588-1_0_4_node_132 | 0.4 | n |  | TRUE
156 | bus_LV_588-1_0_4_node_134 | 0.4 | n |  | TRUE
157 | bus_LV_588-1_0_4_node_136 | 0.4 | n |  | TRUE
158 | bus_LV_588-1_0_4_node_141 | 0.4 | n |  | TRUE
159 | bus_LV_588-1_0_4_node_142 | 0.4 | n |  | TRUE
160 | bus_LV_588-1_0_4_node_143 | 0.4 | n |  | TRUE
161 | bus_LV_588-1_0_4_node_154 | 0.4 | n |  | TRUE
162 | bus_LV_588-1_0_4_node_155 | 0.4 | n |  | TRUE
163 | bus_LV_588-1_0_4_node_146 | 0.4 | n |  | TRUE
164 | bus_LV_588-1_0_4_node_174 | 0.4 | n |  | TRUE
165 | bus_LV_588-1_0_4_node_175 | 0.4 | n |  | TRUE
166 | bus_LV_588-1_0_4_node_205 | 0.4 | n |  | TRUE
167 | bus_LV_588-1_0_4_node_149 | 0.4 | n |  | TRUE
168 | bus_LV_588-1_0_4_node_150 | 0.4 | n |  | TRUE
169 | bus_LV_588-1_0_4_node_151 | 0.4 | n |  | TRUE
170 | bus_LV_588-1_0_4_node_152 | 0.4 | n |  | TRUE
171 | bus_LV_588-1_0_4_node_153 | 0.4 | n |  | TRUE
172 | bus_LV_588-1_0_4_node_168 | 0.4 | n |  | TRUE
173 | bus_LV_588-1_0_4_node_169 | 0.4 | n |  | TRUE
174 | bus_LV_588-1_0_4_node_157 | 0.4 | n |  | TRUE
175 | bus_LV_588-1_0_4_node_158 | 0.4 | n |  | TRUE
176 | bus_LV_588-1_0_4_node_159 | 0.4 | n |  | TRUE
177 | bus_LV_588-1_0_4_node_166 | 0.4 | n |  | TRUE
178 | bus_LV_588-1_0_4_node_204 | 0.4 | n |  | TRUE
179 | bus_LV_588-1_0_4_node_160 | 0.4 | n |  | TRUE
180 | bus_LV_588-1_0_4_node_161 | 0.4 | n |  | TRUE
181 | bus_LV_588-1_0_4_node_164 | 0.4 | n |  | TRUE
182 | bus_LV_588-1_0_4_node_234 | 0.4 | n |  | TRUE
183 | bus_LV_588-1_0_4_node_235 | 0.4 | n |  | TRUE
184 | bus_LV_588-1_0_4_node_236 | 0.4 | n |  | TRUE
185 | bus_LV_588-1_0_4_node_162 | 0.4 | n |  | TRUE
186 | bus_LV_588-1_0_4_node_163 | 0.4 | n |  | TRUE
187 | bus_LV_588-1_0_4_node_165 | 0.4 | n |  | TRUE
188 | bus_LV_588-1_0_4_node_218 | 0.4 | n |  | TRUE
189 | bus_LV_588-1_0_4_node_189 | 0.4 | n |  | TRUE
190 | bus_LV_588-1_0_4_node_217 | 0.4 | n |  | TRUE
191 | bus_LV_588-1_0_4_node_167 | 0.4 | n |  | TRUE
192 | bus_LV_588-1_0_4_node_206 | 0.4 | n |  | TRUE
193 | bus_LV_588-1_0_4_node_207 | 0.4 | n |  | TRUE
194 | bus_LV_588-1_0_4_node_209 | 0.4 | n |  | TRUE
195 | bus_LV_588-1_0_4_node_186 | 0.4 | n |  | TRUE
196 | bus_LV_588-1_0_4_node_170 | 0.4 | n |  | TRUE
197 | bus_LV_588-1_0_4_node_171 | 0.4 | n |  | TRUE
198 | bus_LV_588-1_0_4_node_172 | 0.4 | n |  | TRUE
199 | bus_LV_588-1_0_4_node_173 | 0.4 | n |  | TRUE
200 | bus_LV_588-1_0_4_node_190 | 0.4 | n |  | TRUE
201 | bus_LV_588-1_0_4_node_191 | 0.4 | n |  | TRUE
202 | bus_LV_588-1_0_4_node_192 | 0.4 | n |  | TRUE
203 | bus_LV_588-1_0_4_node_185 | 0.4 | n |  | TRUE
204 | bus_LV_588-1_0_4_node_200 | 0.4 | n |  | TRUE
205 | bus_LV_588-1_0_4_node_176 | 0.4 | n |  | TRUE
206 | bus_LV_588-1_0_4_node_188 | 0.4 | n |  | TRUE
207 | bus_LV_588-1_0_4_node_187 | 0.4 | n |  | TRUE
208 | bus_LV_588-1_0_4_node_179 | 0.4 | n |  | TRUE
209 | bus_LV_588-1_0_4_node_180 | 0.4 | n |  | TRUE
210 | bus_LV_588-1_0_4_node_214 | 0.4 | n |  | TRUE
211 | bus_LV_588-1_0_4_node_181 | 0.4 | n |  | TRUE
212 | bus_LV_588-1_0_4_node_212 | 0.4 | n |  | TRUE
213 | bus_LV_588-1_0_4_node_184 | 0.4 | n |  | TRUE
214 | bus_LV_588-1_0_4_node_216 | 0.4 | n |  | TRUE
215 | bus_LV_588-1_0_4_node_211 | 0.4 | n |  | TRUE
216 | bus_LV_588-1_0_4_node_182 | 0.4 | n |  | TRUE
217 | bus_LV_588-1_0_4_node_183 | 0.4 | n |  | TRUE
218 | bus_LV_588-1_0_4_node_194 | 0.4 | n |  | TRUE
219 | bus_LV_588-1_0_4_node_195 | 0.4 | n |  | TRUE
220 | bus_LV_588-1_0_4_node_208 | 0.4 | n |  | TRUE
221 | bus_LV_588-1_0_4_node_198 | 0.4 | n |  | TRUE
222 | bus_LV_588-1_0_4_node_213 | 0.4 | n |  | TRUE
223 | bus_LV_588-1_0_4_node_196 | 0.4 | n |  | TRUE
224 | bus_LV_588-1_0_4_node_197 | 0.4 | n |  | TRUE
225 | bus_LV_588-1_0_4_node_199 | 0.4 | n |  | TRUE
226 | bus_LV_588-1_0_4_node_219 | 0.4 | n |  | TRUE
227 | bus_LV_588-1_0_4_node_210 | 0.4 | n |  | TRUE
228 | bus_LV_588-1_0_4_node_247 | 0.4 | n |  | TRUE
229 | bus_LV_588-1_0_4_node_248 | 0.4 | n |  | TRUE
230 | bus_LV_588-1_0_4_node_227 | 0.4 | n |  | TRUE
231 | bus_LV_588-1_0_4_node_225 | 0.4 | n |  | TRUE
232 | bus_LV_588-1_0_4_node_226 | 0.4 | n |  | TRUE
233 | bus_LV_588-1_0_4_node_228 | 0.4 | n |  | TRUE
234 | bus_LV_588-1_0_4_node_238 | 0.4 | n |  | TRUE
235 | bus_LV_588-1_0_4_node_233 | 0.4 | n |  | TRUE
236 | bus_LV_588-1_0_4_node_229 | 0.4 | n |  | TRUE
237 | bus_LV_588-1_0_4_node_230 | 0.4 | n |  | TRUE
238 | bus_LV_588-1_0_4_node_231 | 0.4 | n |  | TRUE
239 | bus_LV_588-1_0_4_node_232 | 0.4 | n |  | TRUE
240 | bus_LV_588-1_0_4_node_237 | 0.4 | n |  | TRUE
241 | bus_LV_588-1_0_4_node_241 | 0.4 | n |  | TRUE
242 | bus_LV_588-1_0_4_node_239 | 0.4 | n |  | TRUE
243 | bus_LV_588-1_0_4_node_240 | 0.4 | n |  | TRUE
244 | bus_LV_588-1_0_4_node_242 | 0.4 | n |  | TRUE
245 | bus_LV_588-1_0_4_node_244 | 0.4 | n |  | TRUE
246 | bus_LV_588-1_0_4_node_243 | 0.4 | n |  | TRUE
247 | bus_MV_83_0_node_2 | 20 | n |  | TRUE

## load
| name | bus | p_mw | q_mvar | const_z_percent | const_i_percent | sn_mva | scaling | in_service | type
0 | LV_588-1_0_4_load_0 | 0 | 0.0016171 | 0.00040528 | 0 | 0 |  | 1 | TRUE | wye
1 | LV_588-1_0_4_load_4 | 2 | 0.0010823 | 0.00027126 | 0 | 0 |  | 1 | TRUE | wye
2 | LV_588-1_0_4_load_5 | 3 | 0.0015642 | 0.00039202 | 0 | 0 |  | 1 | TRUE | wye
3 | LV_588-1_0_4_load_3 | 4 | 0.0018077 | 0.00045306 | 0 | 0 |  | 1 | TRUE | wye
4 | LV_588-1_0_4_load_45 | 5 | 0.0023944 | 0.0006001 | 0 | 0 |  | 1 | TRUE | wye
5 | LV_588-1_0_4_load_72 | 6 | 0.0029205 | 0.00073196 | 0 | 0 |  | 1 | TRUE | wye
6 | LV_588-1_0_4_load_44 | 7 | 0.0021662 | 0.0005429 | 0 | 0 |  | 1 | TRUE | wye
7 | LV_588-1_0_4_load_71 | 8 | 0.0016092 | 0.00040331 | 0 | 0 |  | 1 | TRUE | wye
8 | LV_588-1_0_4_load_6 | 9 | 0.0025317 | 0.00063451 | 0 | 0 |  | 1 | TRUE | wye
9 | LV_588-1_0_4_load_7 | 10 | 0.0031187 | 0.00078162 | 0 | 0 |  | 1 | TRUE | wye
10 | LV_588-1_0_4_load_8 | 11 | 0.0037297 | 0.00093476 | 0 | 0 |  | 1 | TRUE | wye
11 | LV_588-1_0_4_load_9 | 12 | 0.0010954 | 0.00027453 | 0 | 0 |  | 1 | TRUE | wye
12 | LV_588-1_0_4_load_10 | 13 | 0.0041733 | 0.0010459 | 0 | 0 |  | 1 | TRUE | wye
13 | LV_588-1_0_4_load_67 | 14 | 0.0014456 | 0.00036231 | 0 | 0 |  | 1 | TRUE | wye
14 | LV_588-1_0_4_load_104 | 15 | 0.0024063 | 0.00060309 | 0 | 0 |  | 1 | TRUE | wye
15 | LV_588-1_0_4_load_68 | 16 | 0.0017103 | 0.00042863 | 0 | 0 |  | 1 | TRUE | wye
16 | LV_588-1_0_4_load_11 | 18 | 0.0008015 | 0.00020088 | 0 | 0 |  | 1 | TRUE | wye
17 | LV_588-1_0_4_load_12 | 19 | 0.00077392 | 0.00019396 | 0 | 0 |  | 1 | TRUE | wye
18 | LV_588-1_0_4_load_13 | 20 | 0.0017175 | 0.00043044 | 0 | 0 |  | 1 | TRUE | wye
19 | LV_588-1_0_4_load_14 | 21 | 0.00057403 | 0.00014387 | 0 | 0 |  | 1 | TRUE | wye
20 | LV_588-1_0_4_load_15 | 22 | 0.0015435 | 0.00038683 | 0 | 0 |  | 1 | TRUE | wye
21 | LV_588-1_0_4_load_54 | 25 | 0.0014367 | 0.00036006 | 0 | 0 |  | 1 | TRUE | wye
22 | LV_588-1_0_4_load_105 | 26 | 0.00057401 | 0.00014386 | 0 | 0 |  | 1 | TRUE | wye
23 | LV_588-1_0_4_load_16 | 27 | 0.001623 | 0.00040676 | 0 | 0 |  | 1 | TRUE | wye
24 | LV_588-1_0_4_load_17 | 28 | 0.00094643 | 0.0002372 | 0 | 0 |  | 1 | TRUE | wye
25 | LV_588-1_0_4_load_103 | 29 | 0.00054293 | 0.00013607 | 0 | 0 |  | 1 | TRUE | wye
26 | LV_588-1_0_4_load_201 | 31 | 0.0014798 | 0.00037088 | 0 | 0 |  | 1 | TRUE | wye
27 | LV_588-1_0_4_load_156 | 32 | 0.00094678 | 0.00023729 | 0 | 0 |  | 1 | TRUE | wye
28 | LV_588-1_0_4_load_18 | 33 | 0.00093298 | 0.00023383 | 0 | 0 |  | 1 | TRUE | wye
29 | LV_588-1_0_4_load_21 | 34 | 0.00096497 | 0.00024184 | 0 | 0 |  | 1 | TRUE | wye
30 | LV_588-1_0_4_load_22 | 35 | 0.0013418 | 0.00033628 | 0 | 0 |  | 1 | TRUE | wye
31 | LV_588-1_0_4_load_20 | 36 | 0.00036506 | 9.1493e-05 | 0 | 0 |  | 1 | TRUE | wye
32 | LV_588-1_0_4_load_33 | 37 | 0.0026853 | 0.00067301 | 0 | 0 |  | 1 | TRUE | wye
33 | LV_588-1_0_4_load_27 | 38 | 0.0019972 | 0.00050055 | 0 | 0 |  | 1 | TRUE | wye
34 | LV_588-1_0_4_load_83 | 41 | 0.0022427 | 0.00056208 | 0 | 0 |  | 1 | TRUE | wye
35 | LV_588-1_0_4_load_23 | 42 | 0.0023702 | 0.00059404 | 0 | 0 |  | 1 | TRUE | wye
36 | LV_588-1_0_4_load_24 | 43 | 0.0029169 | 0.00073106 | 0 | 0 |  | 1 | TRUE | wye
37 | LV_588-1_0_4_load_25 | 44 | 0.0015706 | 0.00039363 | 0 | 0 |  | 1 | TRUE | wye
38 | LV_588-1_0_4_load_26 | 45 | 0.0022039 | 0.00055236 | 0 | 0 |  | 1 | TRUE | wye
39 | LV_588-1_0_4_load_88 | 46 | 0.0035152 | 0.00088099 | 0 | 0 |  | 1 | TRUE | wye
40 | LV_588-1_0_4_load_87 | 47 | 0.0037576 | 0.00094175 | 0 | 0 |  | 1 | TRUE | wye
41 | LV_588-1_0_4_load_28 | 48 | 0.0023157 | 0.00058036 | 0 | 0 |  | 1 | TRUE | wye
42 | LV_588-1_0_4_load_29 | 49 | 0.010078 | 0.0025258 | 0 | 0 |  | 1 | TRUE | wye
43 | LV_588-1_0_4_load_30 | 50 | 0.0015624 | 0.00039158 | 0 | 0 |  | 1 | TRUE | wye
44 | LV_588-1_0_4_load_32 | 52 | 0.0015583 | 0.00039054 | 0 | 0 |  | 1 | TRUE | wye
45 | LV_588-1_0_4_load_42 | 54 | 0.0011623 | 0.00029131 | 0 | 0 |  | 1 | TRUE | wye
46 | LV_588-1_0_4_load_43 | 55 | 0.0010656 | 0.00026706 | 0 | 0 |  | 1 | TRUE | wye
47 | LV_588-1_0_4_load_97 | 56 | 0.001552 | 0.00038896 | 0 | 0 |  | 1 | TRUE | wye
48 | LV_588-1_0_4_load_101 | 57 | 0.0017383 | 0.00043566 | 0 | 0 |  | 1 | TRUE | wye
49 | LV_588-1_0_4_load_246 | 58 | 0.0031257 | 0.00078337 | 0 | 0 |  | 1 | TRUE | wye
50 | LV_588-1_0_4_load_95 | 59 | 0.0015628 | 0.00039168 | 0 | 0 |  | 1 | TRUE | wye
51 | LV_588-1_0_4_load_57 | 60 | 0.0010242 | 0.00025669 | 0 | 0 |  | 1 | TRUE | wye
52 | LV_588-1_0_4_load_84 | 61 | 0.00133 | 0.00033333 | 0 | 0 |  | 1 | TRUE | wye
53 | LV_588-1_0_4_load_35 | 62 | 0.0018112 | 0.00045393 | 0 | 0 |  | 1 | TRUE | wye
54 | LV_588-1_0_4_load_36 | 63 | 0.0034632 | 0.00086797 | 0 | 0 |  | 1 | TRUE | wye
55 | LV_588-1_0_4_load_38 | 65 | 0.0014206 | 0.00035604 | 0 | 0 |  | 1 | TRUE | wye
56 | LV_588-1_0_4_load_59 | 67 | 0.0014267 | 0.00035755 | 0 | 0 |  | 1 | TRUE | wye
57 | LV_588-1_0_4_load_76 | 68 | 0.0012399 | 0.00031075 | 0 | 0 |  | 1 | TRUE | wye
58 | LV_588-1_0_4_load_147 | 70 | 0.0031921 | 0.00080002 | 0 | 0 |  | 1 | TRUE | wye
59 | LV_588-1_0_4_load_148 | 71 | 0.0022611 | 0.00056668 | 0 | 0 |  | 1 | TRUE | wye
60 | LV_588-1_0_4_load_144 | 72 | 0.0021106 | 0.00052896 | 0 | 0 |  | 1 | TRUE | wye
61 | LV_588-1_0_4_load_60 | 73 | 0.0013818 | 0.00034631 | 0 | 0 |  | 1 | TRUE | wye
62 | LV_588-1_0_4_load_47 | 74 | 0.0065883 | 0.0016512 | 0 | 0 |  | 1 | TRUE | wye
63 | LV_588-1_0_4_load_178 | 75 | 0.0034357 | 0.00086106 | 0 | 0 |  | 1 | TRUE | wye
64 | LV_588-1_0_4_load_215 | 76 | 0.0027698 | 0.00069417 | 0 | 0 |  | 1 | TRUE | wye
65 | LV_588-1_0_4_load_145 | 77 | 0.002466 | 0.00061805 | 0 | 0 |  | 1 | TRUE | wye
66 | LV_588-1_0_4_load_107 | 78 | 0.0031277 | 0.00078387 | 0 | 0 |  | 1 | TRUE | wye
67 | LV_588-1_0_4_load_89 | 79 | 0.0012585 | 0.00031542 | 0 | 0 |  | 1 | TRUE | wye
68 | LV_588-1_0_4_load_48 | 81 | 0.0034895 | 0.00087454 | 0 | 0 |  | 1 | TRUE | wye
69 | LV_588-1_0_4_load_250 | 82 | 0.0027992 | 0.00070154 | 0 | 0 |  | 1 | TRUE | wye
70 | LV_588-1_0_4_load_74 | 84 | 0.0035714 | 0.00089508 | 0 | 0 |  | 1 | TRUE | wye
71 | LV_588-1_0_4_load_49 | 85 | 0.0021033 | 0.00052713 | 0 | 0 |  | 1 | TRUE | wye
72 | LV_588-1_0_4_load_50 | 86 | 0.001401 | 0.00035112 | 0 | 0 |  | 1 | TRUE | wye
73 | LV_588-1_0_4_load_52 | 88 | 0.0021775 | 0.00054573 | 0 | 0 |  | 1 | TRUE | wye
74 | LV_588-1_0_4_load_53 | 89 | 0.0035559 | 0.00089118 | 0 | 0 |  | 1 | TRUE | wye
75 | LV_588-1_0_4_load_139 | 90 | 0.00395 | 0.00098996 | 0 | 0 |  | 1 | TRUE | wye
76 | LV_588-1_0_4_load_140 | 91 | 0.0011247 | 0.00028189 | 0 | 0 |  | 1 | TRUE | wye
77 | LV_588-1_0_4_load_61 | 92 | 0.0014255 | 0.00035727 | 0 | 0 |  | 1 | TRUE | wye
78 | LV_588-1_0_4_load_66 | 94 | 0.0039911 | 0.0010003 | 0 | 0 |  | 1 | TRUE | wye
79 | LV_588-1_0_4_load_62 | 95 | 0.0014139 | 0.00035435 | 0 | 0 |  | 1 | TRUE | wye
80 | LV_588-1_0_4_load_63 | 96 | 0.0014138 | 0.00035433 | 0 | 0 |  | 1 | TRUE | wye
81 | LV_588-1_0_4_load_65 | 97 | 0.00153 | 0.00038346 | 0 | 0 |  | 1 | TRUE | wye
82 | LV_588-1_0_4_load_69 | 98 | 0.002558 | 0.0006411 | 0 | 0 |  | 1 | TRUE | wye
83 | LV_588-1_0_4_load_177 | 99 | 0.0027881 | 0.00069875 | 0 | 0 |  | 1 | TRUE | wye
84 | LV_588-1_0_4_load_73 | 101 | 0.0014148 | 0.00035457 | 0 | 0 |  | 1 | TRUE | wye
85 | LV_588-1_0_4_load_202 | 102 | 0.001479 | 0.00037068 | 0 | 0 |  | 1 | TRUE | wye
86 | LV_588-1_0_4_load_86 | 104 | 0.0018839 | 0.00047214 | 0 | 0 |  | 1 | TRUE | wye
87 | LV_588-1_0_4_load_251 | 105 | 0.0010109 | 0.00025336 | 0 | 0 |  | 1 | TRUE | wye
88 | LV_588-1_0_4_load_78 | 106 | 0.00048152 | 0.00012068 | 0 | 0 |  | 1 | TRUE | wye
89 | LV_588-1_0_4_load_79 | 107 | 0.00078711 | 0.00019727 | 0 | 0 |  | 1 | TRUE | wye
90 | LV_588-1_0_4_load_80 | 108 | 0.00058373 | 0.0001463 | 0 | 0 |  | 1 | TRUE | wye
91 | LV_588-1_0_4_load_81 | 109 | 0.00058246 | 0.00014598 | 0 | 0 |  | 1 | TRUE | wye
92 | LV_588-1_0_4_load_82 | 110 | 0.0007363 | 0.00018453 | 0 | 0 |  | 1 | TRUE | wye
93 | LV_588-1_0_4_load_133 | 111 | 0.0010328 | 0.00025884 | 0 | 0 |  | 1 | TRUE | wye
94 | LV_588-1_0_4_load_99 | 112 | 0.00075762 | 0.00018988 | 0 | 0 |  | 1 | TRUE | wye
95 | LV_588-1_0_4_load_131 | 113 | 0.00068018 | 0.00017047 | 0 | 0 |  | 1 | TRUE | wye
96 | LV_588-1_0_4_load_98 | 114 | 0.00051955 | 0.00013021 | 0 | 0 |  | 1 | TRUE | wye
97 | LV_588-1_0_4_load_85 | 115 | 0.0013757 | 0.00034479 | 0 | 0 |  | 1 | TRUE | wye
98 | LV_588-1_0_4_load_90 | 116 | 0.0015966 | 0.00040016 | 0 | 0 |  | 1 | TRUE | wye
99 | LV_588-1_0_4_load_91 | 117 | 0.00055847 | 0.00013997 | 0 | 0 |  | 1 | TRUE | wye
100 | LV_588-1_0_4_load_92 | 118 | 0.00046744 | 0.00011715 | 0 | 0 |  | 1 | TRUE | wye
101 | LV_588-1_0_4_load_93 | 119 | 0.00082066 | 0.00020568 | 0 | 0 |  | 1 | TRUE | wye
102 | LV_588-1_0_4_load_94 | 120 | 0.00058674 | 0.00014705 | 0 | 0 |  | 1 | TRUE | wye
103 | LV_588-1_0_4_load_100 | 121 | 0.00046561 | 0.00011669 | 0 | 0 |  | 1 | TRUE | wye
104 | LV_588-1_0_4_load_102 | 122 | 0.00046785 | 0.00011725 | 0 | 0 |  | 1 | TRUE | wye
105 | LV_588-1_0_4_load_96 | 123 | 0.0030229 | 0.00075761 | 0 | 0 |  | 1 | TRUE | wye
106 | LV_588-1_0_4_load_108 | 124 | 0.0068317 | 0.0017122 | 0 | 0 |  | 1 | TRUE | wye
107 | LV_588-1_0_4_load_109 | 125 | 0.0031034 | 0.00077779 | 0 | 0 |  | 1 | TRUE | wye
108 | LV_588-1_0_4_load_110 | 126 | 0.0023722 | 0.00059452 | 0 | 0 |  | 1 | TRUE | wye
109 | LV_588-1_0_4_load_111 | 127 | 0.0017533 | 0.00043942 | 0 | 0 |  | 1 | TRUE | wye
110 | LV_588-1_0_4_load_112 | 128 | 0.0014337 | 0.00035931 | 0 | 0 |  | 1 | TRUE | wye
111 | LV_588-1_0_4_load_113 | 129 | 0.0024072 | 0.0006033 | 0 | 0 |  | 1 | TRUE | wye
112 | LV_588-1_0_4_load_117 | 131 | 0.0023617 | 0.00059191 | 0 | 0 |  | 1 | TRUE | wye
113 | LV_588-1_0_4_load_114 | 132 | 0.0022013 | 0.0005517 | 0 | 0 |  | 1 | TRUE | wye
114 | LV_588-1_0_4_load_119 | 135 | 0.0022431 | 0.00056217 | 0 | 0 |  | 1 | TRUE | wye
115 | LV_588-1_0_4_load_120 | 136 | 0.002481 | 0.0006218 | 0 | 0 |  | 1 | TRUE | wye
116 | LV_588-1_0_4_load_126 | 137 | 0.0029923 | 0.00074994 | 0 | 0 |  | 1 | TRUE | wye
117 | LV_588-1_0_4_load_124 | 138 | 0.0020559 | 0.00051527 | 0 | 0 |  | 1 | TRUE | wye
118 | LV_588-1_0_4_load_224 | 139 | 0.0014334 | 0.00035925 | 0 | 0 |  | 1 | TRUE | wye
119 | LV_588-1_0_4_load_220 | 142 | 0.0016673 | 0.00041786 | 0 | 0 |  | 1 | TRUE | wye
120 | LV_588-1_0_4_load_121 | 143 | 0.0046254 | 0.0011592 | 0 | 0 |  | 1 | TRUE | wye
121 | LV_588-1_0_4_load_122 | 144 | 0.004174 | 0.0010461 | 0 | 0 |  | 1 | TRUE | wye
122 | LV_588-1_0_4_load_123 | 145 | 0.0016893 | 0.00042339 | 0 | 0 |  | 1 | TRUE | wye
123 | LV_588-1_0_4_load_127 | 146 | 0.00063735 | 0.00015973 | 0 | 0 |  | 1 | TRUE | wye
124 | LV_588-1_0_4_load_222 | 148 | 0.0027716 | 0.00069463 | 0 | 0 |  | 1 | TRUE | wye
125 | LV_588-1_0_4_load_223 | 149 | 0.002303 | 0.00057718 | 0 | 0 |  | 1 | TRUE | wye
126 | LV_588-1_0_4_load_138 | 150 | 0.00060947 | 0.00015275 | 0 | 0 |  | 1 | TRUE | wye
127 | LV_588-1_0_4_load_135 | 151 | 0.00079506 | 0.00019926 | 0 | 0 |  | 1 | TRUE | wye
128 | LV_588-1_0_4_load_128 | 152 | 0.0008768 | 0.00021975 | 0 | 0 |  | 1 | TRUE | wye
129 | LV_588-1_0_4_load_129 | 153 | 0.00050489 | 0.00012654 | 0 | 0 |  | 1 | TRUE | wye
130 | LV_588-1_0_4_load_130 | 154 | 0.00058472 | 0.00014655 | 0 | 0 |  | 1 | TRUE | wye
131 | LV_588-1_0_4_load_132 | 155 | 0.0010914 | 0.00027354 | 0 | 0 |  | 1 | TRUE | wye
132 | LV_588-1_0_4_load_134 | 156 | 0.00071086 | 0.00017816 | 0 | 0 |  | 1 | TRUE | wye
133 | LV_588-1_0_4_load_136 | 157 | 0.00073714 | 0.00018474 | 0 | 0 |  | 1 | TRUE | wye
134 | LV_588-1_0_4_load_143 | 160 | 0.001242 | 0.00031127 | 0 | 0 |  | 1 | TRUE | wye
135 | LV_588-1_0_4_load_154 | 161 | 0.0032285 | 0.00080914 | 0 | 0 |  | 1 | TRUE | wye
136 | LV_588-1_0_4_load_155 | 162 | 0.0020327 | 0.00050945 | 0 | 0 |  | 1 | TRUE | wye
137 | LV_588-1_0_4_load_146 | 163 | 0.0019853 | 0.00049757 | 0 | 0 |  | 1 | TRUE | wye
138 | LV_588-1_0_4_load_174 | 164 | 0.0012654 | 0.00031714 | 0 | 0 |  | 1 | TRUE | wye
139 | LV_588-1_0_4_load_175 | 165 | 0.0019169 | 0.00048043 | 0 | 0 |  | 1 | TRUE | wye
140 | LV_588-1_0_4_load_149 | 167 | 0.0011533 | 0.00028905 | 0 | 0 |  | 1 | TRUE | wye
141 | LV_588-1_0_4_load_151 | 169 | 0.0017719 | 0.00044409 | 0 | 0 |  | 1 | TRUE | wye
142 | LV_588-1_0_4_load_152 | 170 | 0.0015124 | 0.00037904 | 0 | 0 |  | 1 | TRUE | wye
143 | LV_588-1_0_4_load_153 | 171 | 0.0012832 | 0.00032161 | 0 | 0 |  | 1 | TRUE | wye
144 | LV_588-1_0_4_load_168 | 172 | 0.0013439 | 0.0003368 | 0 | 0 |  | 1 | TRUE | wye
145 | LV_588-1_0_4_load_169 | 173 | 0.0028089 | 0.00070399 | 0 | 0 |  | 1 | TRUE | wye
146 | LV_588-1_0_4_load_158 | 175 | 0.0026994 | 0.00067653 | 0 | 0 |  | 1 | TRUE | wye
147 | LV_588-1_0_4_load_159 | 176 | 0.002126 | 0.00053283 | 0 | 0 |  | 1 | TRUE | wye
148 | LV_588-1_0_4_load_166 | 177 | 0.0018397 | 0.00046107 | 0 | 0 |  | 1 | TRUE | wye
149 | LV_588-1_0_4_load_204 | 178 | 0.001547 | 0.00038772 | 0 | 0 |  | 1 | TRUE | wye
150 | LV_588-1_0_4_load_160 | 179 | 0.0017612 | 0.00044139 | 0 | 0 |  | 1 | TRUE | wye
151 | LV_588-1_0_4_load_164 | 181 | 0.0023788 | 0.00059619 | 0 | 0 |  | 1 | TRUE | wye
152 | LV_588-1_0_4_load_234 | 182 | 0.00073112 | 0.00018324 | 0 | 0 |  | 1 | TRUE | wye
153 | LV_588-1_0_4_load_235 | 183 | 0.00062442 | 0.00015649 | 0 | 0 |  | 1 | TRUE | wye
154 | LV_588-1_0_4_load_162 | 185 | 0.0041526 | 0.0010407 | 0 | 0 |  | 1 | TRUE | wye
155 | LV_588-1_0_4_load_163 | 186 | 0.0019738 | 0.00049468 | 0 | 0 |  | 1 | TRUE | wye
156 | LV_588-1_0_4_load_165 | 187 | 0.0014239 | 0.00035686 | 0 | 0 |  | 1 | TRUE | wye
157 | LV_588-1_0_4_load_218 | 188 | 0.0021362 | 0.00053539 | 0 | 0 |  | 1 | TRUE | wye
158 | LV_588-1_0_4_load_189 | 189 | 0.0012927 | 0.00032397 | 0 | 0 |  | 1 | TRUE | wye
159 | LV_588-1_0_4_load_217 | 190 | 0.002133 | 0.00053459 | 0 | 0 |  | 1 | TRUE | wye
160 | LV_588-1_0_4_load_206 | 192 | 0.0023823 | 0.00059706 | 0 | 0 |  | 1 | TRUE | wye
161 | LV_588-1_0_4_load_207 | 193 | 0.00071447 | 0.00017906 | 0 | 0 |  | 1 | TRUE | wye
162 | LV_588-1_0_4_load_209 | 194 | 0.001349 | 0.0003381 | 0 | 0 |  | 1 | TRUE | wye
163 | LV_588-1_0_4_load_186 | 195 | 0.00072146 | 0.00018081 | 0 | 0 |  | 1 | TRUE | wye
164 | LV_588-1_0_4_load_170 | 196 | 0.002132 | 0.00053432 | 0 | 0 |  | 1 | TRUE | wye
165 | LV_588-1_0_4_load_171 | 197 | 0.0013397 | 0.00033577 | 0 | 0 |  | 1 | TRUE | wye
166 | LV_588-1_0_4_load_172 | 198 | 0.0012425 | 0.00031139 | 0 | 0 |  | 1 | TRUE | wye
167 | LV_588-1_0_4_load_190 | 200 | 0.0015048 | 0.00037713 | 0 | 0 |  | 1 | TRUE | wye
168 | LV_588-1_0_4_load_191 | 201 | 0.0017716 | 0.00044401 | 0 | 0 |  | 1 | TRUE | wye
169 | LV_588-1_0_4_load_192 | 202 | 0.0019699 | 0.0004937 | 0 | 0 |  | 1 | TRUE | wye
170 | LV_588-1_0_4_load_185 | 203 | 0.0010353 | 0.00025947 | 0 | 0 |  | 1 | TRUE | wye
171 | LV_588-1_0_4_load_200 | 204 | 0.0013358 | 0.00033479 | 0 | 0 |  | 1 | TRUE | wye
172 | LV_588-1_0_4_load_188 | 206 | 0.0028686 | 0.00071894 | 0 | 0 |  | 1 | TRUE | wye
173 | LV_588-1_0_4_load_187 | 207 | 0.0015872 | 0.0003978 | 0 | 0 |  | 1 | TRUE | wye
174 | LV_588-1_0_4_load_179 | 208 | 0.0041607 | 0.0010428 | 0 | 0 |  | 1 | TRUE | wye
175 | LV_588-1_0_4_load_180 | 209 | 0.0031407 | 0.00078713 | 0 | 0 |  | 1 | TRUE | wye
176 | LV_588-1_0_4_load_214 | 210 | 0.0037342 | 0.00093589 | 0 | 0 |  | 1 | TRUE | wye
177 | LV_588-1_0_4_load_181 | 211 | 0.0022742 | 0.00056996 | 0 | 0 |  | 1 | TRUE | wye
178 | LV_588-1_0_4_load_212 | 212 | 0.0013486 | 0.00033799 | 0 | 0 |  | 1 | TRUE | wye
179 | LV_588-1_0_4_load_184 | 213 | 0.0020859 | 0.00052278 | 0 | 0 |  | 1 | TRUE | wye
180 | LV_588-1_0_4_load_216 | 214 | 0.0032737 | 0.00082047 | 0 | 0 |  | 1 | TRUE | wye
181 | LV_588-1_0_4_load_211 | 215 | 0.002556 | 0.0006406 | 0 | 0 |  | 1 | TRUE | wye
182 | LV_588-1_0_4_load_183 | 217 | 0.0027271 | 0.00068349 | 0 | 0 |  | 1 | TRUE | wye
183 | LV_588-1_0_4_load_194 | 218 | 0.0017492 | 0.00043839 | 0 | 0 |  | 1 | TRUE | wye
184 | LV_588-1_0_4_load_208 | 220 | 0.0017273 | 0.00043291 | 0 | 0 |  | 1 | TRUE | wye
185 | LV_588-1_0_4_load_213 | 222 | 0.0021207 | 0.0005315 | 0 | 0 |  | 1 | TRUE | wye
186 | LV_588-1_0_4_load_196 | 223 | 0.0037853 | 0.00094868 | 0 | 0 |  | 1 | TRUE | wye
187 | LV_588-1_0_4_load_197 | 224 | 0.0016094 | 0.00040335 | 0 | 0 |  | 1 | TRUE | wye
188 | LV_588-1_0_4_load_199 | 225 | 0.0015977 | 0.00040043 | 0 | 0 |  | 1 | TRUE | wye
189 | LV_588-1_0_4_load_219 | 226 | 0.0018005 | 0.00045125 | 0 | 0 |  | 1 | TRUE | wye
190 | LV_588-1_0_4_load_247 | 228 | 0.0012917 | 0.00032372 | 0 | 0 |  | 1 | TRUE | wye
191 | LV_588-1_0_4_load_248 | 229 | 0.0029782 | 0.00074642 | 0 | 0 |  | 1 | TRUE | wye
192 | LV_588-1_0_4_load_227 | 230 | 0.0046199 | 0.0011579 | 0 | 0 |  | 1 | TRUE | wye
193 | LV_588-1_0_4_load_225 | 231 | 0.002721 | 0.00068195 | 0 | 0 |  | 1 | TRUE | wye
194 | LV_588-1_0_4_load_226 | 232 | 0.0021601 | 0.00054136 | 0 | 0 |  | 1 | TRUE | wye
195 | LV_588-1_0_4_load_228 | 233 | 0.0022598 | 0.00056635 | 0 | 0 |  | 1 | TRUE | wye
196 | LV_588-1_0_4_load_238 | 234 | 0.0012389 | 0.00031049 | 0 | 0 |  | 1 | TRUE | wye
197 | LV_588-1_0_4_load_233 | 235 | 0.0016583 | 0.00041562 | 0 | 0 |  | 1 | TRUE | wye
198 | LV_588-1_0_4_load_229 | 236 | 0.00086976 | 0.00021798 | 0 | 0 |  | 1 | TRUE | wye
199 | LV_588-1_0_4_load_230 | 237 | 0.00050436 | 0.00012641 | 0 | 0 |  | 1 | TRUE | wye
200 | LV_588-1_0_4_load_231 | 238 | 0.002122 | 0.00053181 | 0 | 0 |  | 1 | TRUE | wye
201 | LV_588-1_0_4_load_232 | 239 | 0.0013098 | 0.00032826 | 0 | 0 |  | 1 | TRUE | wye
202 | LV_588-1_0_4_load_237 | 240 | 0.00059095 | 0.0001481 | 0 | 0 |  | 1 | TRUE | wye
203 | LV_588-1_0_4_load_241 | 241 | 0.0042149 | 0.0010564 | 0 | 0 |  | 1 | TRUE | wye
204 | LV_588-1_0_4_load_239 | 242 | 0.0017558 | 0.00044004 | 0 | 0 |  | 1 | TRUE | wye
205 | LV_588-1_0_4_load_240 | 243 | 0.0023705 | 0.00059411 | 0 | 0 |  | 1 | TRUE | wye
206 | LV_588-1_0_4_load_242 | 244 | 0.0013625 | 0.00034148 | 0 | 0 |  | 1 | TRUE | wye
207 | LV_588-1_0_4_load_244 | 245 | 0.0020312 | 0.00050906 | 0 | 0 |  | 1 | TRUE | wye
208 | LV_588-1_0_4_load_243 | 246 | 0.0021562 | 0.0005404 | 0 | 0 |  | 1 | TRUE | wye

## ext_grid
| name | bus | vm_pu | va_degree | slack_weight | in_service
0 |  | 84 | 1 | 0 | 1 | TRUE

## line
| name | std_type | from_bus | to_bus | length_km | r_ohm_per_km | x_ohm_per_km | c_nf_per_km | g_us_per_km | max_i_ka | df | parallel | type | in_service
0 | LV_588-1_0_4_line_0 |  | 0 | 1 | 0.026038 | 0.125 | 0.08 | 261 | 0 | 0.364 | 1 | 1 | cs | TRUE
1 | LV_588-1_0_4_line_1 |  | 1 | 2 | 0.0327 | 0.125 | 0.08 | 261 | 0 | 0.364 | 1 | 1 | cs | TRUE
2 | LV_588-1_0_4_line_2 |  | 1 | 3 | 0.04894 | 0.125 | 0.08 | 261 | 0 | 0.364 | 1 | 1 | cs | TRUE
3 | LV_588-1_0_4_line_3 |  | 2 | 6 | 0.033537 | 0.125 | 0.08 | 261 | 0 | 0.364 | 1 | 1 | cs | TRUE
4 | LV_588-1_0_4_line_4 |  | 4 | 5 | 0.046832 | 0.125 | 0.08 | 261 | 0 | 0.364 | 1 | 1 | cs | TRUE
5 | LV_588-1_0_4_line_5 |  | 5 | 7 | 0.014312 | 0.125 | 0.08 | 261 | 0 | 0.364 | 1 | 1 | cs | TRUE
6 | LV_588-1_0_4_line_6 |  | 6 | 8 | 0.0018829 | 0.125 | 0.08 | 261 | 0 | 0.364 | 1 | 1 | cs | TRUE
7 | LV_588-1_0_4_line_7 |  | 7 | 80 | 0.019516 | 0.125 | 0.08 | 261 | 0 | 0.364 | 1 | 1 | cs | TRUE
8 | LV_588-1_0_4_line_8 |  | 8 | 100 | 0.0099901 | 0.125 | 0.08 | 261 | 0 | 0.364 | 1 | 1 | cs | TRUE
9 | LV_588-1_0_4_line_9 |  | 9 | 10 | 0.011842 | 0.125 | 0.08 | 261 | 0 | 0.364 | 1 | 2 | cs | TRUE
10 | LV_588-1_0_4_line_10 |  | 9 | 11 | 0.015118 | 0.125 | 0.08 | 261 | 0 | 0.364 | 1 | 2 | cs | TRUE
11 | LV_588-1_0_4_line_11 |  | 10 | 12 | 0.015396 | 0.125 | 0.08 | 261 | 0 | 0.364 | 1 | 2 | cs | TRUE
12 | LV_588-1_0_4_line_12 |  | 11 | 13 | 0.016371 | 0.125 | 0.08 | 261 | 0 | 0.364 | 1 | 2 | cs | TRUE
13 | LV_588-1_0_4_line_13 |  | 12 | 14 | 0.004819 | 0.125 | 0.08 | 261 | 0 | 0.364 | 1 | 2 | cs | TRUE
14 | LV_588-1_0_4_line_14 |  | 13 | 15 | 0.0087067 | 0.125 | 0.08 | 261 | 0 | 0.364 | 1 | 2 | cs | TRUE
15 | LV_588-1_0_4_line_15 |  | 14 | 16 | 0.0084855 | 0.125 | 0.08 | 261 | 0 | 0.364 | 1 | 2 | cs | TRUE
16 | LV_588-1_0_4_line_16 |  | 15 | 17 | 0.0056078 | 0.125 | 0.08 | 261 | 0 | 0.364 | 1 | 2 | cs | TRUE
17 | LV_588-1_0_4_line_17 |  | 16 | 84 | 0.00034094 | 0.125 | 0.08 | 261 | 0 | 0.364 | 1 | 2 | cs | TRUE
18 | LV_588-1_0_4_line_18 |  | 17 | 78 | 0.0080307 | 0.125 | 0.08 | 261 | 0 | 0.364 | 1 | 2 | cs | TRUE
19 | LV_588-1_0_4_line_19 |  | 17 | 53 | 0.017314 | 0.125 | 0.08 | 261 | 0 | 0.364 | 1 | 1 | cs | TRUE
20 | LV_588-1_0_4_line_20 |  | 18 | 19 | 0.020645 | 0.125 | 0.08 | 261 | 0 | 0.364 | 1 | 1 | cs | TRUE
21 | LV_588-1_0_4_line_21 |  | 18 | 20 | 0.0041378 | 0.125 | 0.08 | 261 | 0 | 0.364 | 1 | 1 | cs | TRUE
22 | LV_588-1_0_4_line_22 |  | 19 | 21 | 0.016898 | 0.125 | 0.08 | 261 | 0 | 0.364 | 1 | 1 | cs | TRUE
23 | LV_588-1_0_4_line_23 |  | 20 | 22 | 0.019839 | 0.125 | 0.08 | 261 | 0 | 0.364 | 1 | 1 | cs | TRUE
24 | LV_588-1_0_4_line_24 |  | 21 | 26 | 0.016997 | 0.125 | 0.08 | 261 | 0 | 0.364 | 1 | 1 | cs | TRUE
25 | LV_588-1_0_4_line_25 |  | 22 | 23 | 0.026862 | 0.125 | 0.08 | 261 | 0 | 0.364 | 1 | 1 | cs | TRUE
26 | LV_588-1_0_4_line_26 |  | 23 | 24 | 0.010971 | 0.125 | 0.08 | 261 | 0 | 0.364 | 1 | 1 | cs | TRUE
27 | LV_588-1_0_4_line_27 |  | 23 | 25 | 0.039325 | 0.125 | 0.08 | 261 | 0 | 0.364 | 1 | 1 | cs | TRUE
28 | LV_588-1_0_4_line_28 |  | 24 | 91 | 0.085962 | 0.125 | 0.08 | 261 | 0 | 0.364 | 1 | 1 | cs | TRUE
29 | LV_588-1_0_4_line_29 |  | 24 | 90 | 0.019267 | 0.125 | 0.08 | 261 | 0 | 0.364 | 1 | 1 | cs | TRUE
30 | LV_588-1_0_4_line_30 |  | 25 | 40 | 0.035098 | 0.125 | 0.08 | 261 | 0 | 0.364 | 1 | 1 | cs | TRUE
31 | LV_588-1_0_4_line_31 |  | 26 | 29 | 0.01569 | 0.125 | 0.08 | 261 | 0 | 0.364 | 1 | 1 | cs | TRUE
32 | LV_588-1_0_4_line_32 |  | 27 | 28 | 0.028306 | 0.125 | 0.08 | 261 | 0 | 0.364 | 1 | 1 | cs | TRUE
33 | LV_588-1_0_4_line_33 |  | 28 | 33 | 0.015261 | 0.125 | 0.08 | 261 | 0 | 0.364 | 1 | 1 | cs | TRUE
34 | LV_588-1_0_4_line_34 |  | 29 | 122 | 0.021146 | 0.125 | 0.08 | 261 | 0 | 0.364 | 1 | 1 | cs | TRUE
35 | LV_588-1_0_4_line_35 |  | 30 | 31 | 0.022199 | 0.125 | 0.08 | 261 | 0 | 0.364 | 1 | 1 | cs | TRUE
36 | LV_588-1_0_4_line_36 |  | 30 | 32 | 0.029933 | 0.125 | 0.08 | 261 | 0 | 0.364 | 1 | 1 | cs | TRUE
37 | LV_588-1_0_4_line_37 |  | 31 | 102 | 0.017149 | 0.125 | 0.08 | 261 | 0 | 0.364 | 1 | 1 | cs | TRUE
38 | LV_588-1_0_4_line_38 |  | 31 | 121 | 0.025805 | 0.125 | 0.08 | 261 | 0 | 0.364 | 1 | 1 | cs | TRUE
39 | LV_588-1_0_4_line_39 |  | 32 | 162 | 0.030503 | 0.125 | 0.08 | 261 | 0 | 0.364 | 1 | 1 | cs | TRUE
40 | LV_588-1_0_4_line_40 |  | 33 | 34 | 0.021506 | 0.125 | 0.08 | 261 | 0 | 0.364 | 1 | 1 | cs | TRUE
41 | LV_588-1_0_4_line_41 |  | 34 | 35 | 0.025942 | 0.125 | 0.08 | 261 | 0 | 0.364 | 1 | 1 | cs | TRUE
42 | LV_588-1_0_4_line_42 |  | 35 | 39 | 0.027589 | 0.125 | 0.08 | 261 | 0 | 0.364 | 1 | 1 | cs | TRUE
43 | LV_588-1_0_4_line_43 |  | 36 | 37 | 0.042049 | 0.125 | 0.08 | 261 | 0 | 0.364 | 1 | 1 | cs | TRUE
44 | LV_588-1_0_4_line_44 |  | 37 | 38 | 0.037537 | 0.125 | 0.08 | 261 | 0 | 0.364 | 1 | 1 | cs | TRUE
45 | LV_588-1_0_4_line_45 |  | 38 | 44 | 0.031475 | 0.125 | 0.08 | 261 | 0 | 0.364 | 1 | 1 | cs | TRUE
46 | LV_588-1_0_4_line_46 |  | 39 | 40 | 0.052171 | 0.125 | 0.08 | 261 | 0 | 0.364 | 1 | 1 | cs | TRUE
47 | LV_588-1_0_4_line_47 |  | 39 | 41 | 0.015489 | 0.125 | 0.08 | 261 | 0 | 0.364 | 1 | 1 | cs | TRUE
48 | LV_588-1_0_4_line_48 |  | 40 | 60 | 0.073328 | 0.125 | 0.08 | 261 | 0 | 0.364 | 1 | 1 | cs | TRUE
49 | LV_588-1_0_4_line_49 |  | 41 | 61 | 0.011246 | 0.125 | 0.08 | 261 | 0 | 0.364 | 1 | 1 | cs | TRUE
50 | LV_588-1_0_4_line_50 |  | 42 | 43 | 0.023875 | 0.125 | 0.08 | 261 | 0 | 0.364 | 1 | 1 | cs | TRUE
51 | LV_588-1_0_4_line_51 |  | 42 | 44 | 0.0003667 | 0.125 | 0.08 | 261 | 0 | 0.364 | 1 | 1 | cs | TRUE
52 | LV_588-1_0_4_line_52 |  | 43 | 45 | 0.019554 | 0.125 | 0.08 | 261 | 0 | 0.364 | 1 | 1 | cs | TRUE
53 | LV_588-1_0_4_line_53 |  | 45 | 46 | 0.025074 | 0.125 | 0.08 | 261 | 0 | 0.364 | 1 | 1 | cs | TRUE
54 | LV_588-1_0_4_line_54 |  | 46 | 47 | 0.032217 | 0.125 | 0.08 | 261 | 0 | 0.364 | 1 | 1 | cs | TRUE
55 | LV_588-1_0_4_line_55 |  | 47 | 104 | 0.018877 | 0.125 | 0.08 | 261 | 0 | 0.364 | 1 | 1 | cs | TRUE
56 | LV_588-1_0_4_line_56 |  | 48 | 49 | 0.032042 | 0.125 | 0.08 | 261 | 0 | 0.364 | 1 | 1 | cs | TRUE
57 | LV_588-1_0_4_line_57 |  | 48 | 50 | 0.029931 | 0.125 | 0.08 | 261 | 0 | 0.364 | 1 | 1 | cs | TRUE
58 | LV_588-1_0_4_line_58 |  | 49 | 51 | 0.044846 | 0.125 | 0.08 | 261 | 0 | 0.364 | 1 | 1 | cs | TRUE
59 | LV_588-1_0_4_line_59 |  | 50 | 52 | 0.0059379 | 0.125 | 0.08 | 261 | 0 | 0.364 | 1 | 1 | cs | TRUE
60 | LV_588-1_0_4_line_60 |  | 51 | 53 | 0.011751 | 0.125 | 0.08 | 261 | 0 | 0.364 | 1 | 1 | cs | TRUE
61 | LV_588-1_0_4_line_61 |  | 51 | 54 | 0.011773 | 0.125 | 0.08 | 261 | 0 | 0.364 | 1 | 1 | cs | TRUE
62 | LV_588-1_0_4_line_62 |  | 51 | 55 | 0.019603 | 0.125 | 0.08 | 261 | 0 | 0.364 | 1 | 1 | cs | TRUE
63 | LV_588-1_0_4_line_63 |  | 52 | 56 | 0.012156 | 0.125 | 0.08 | 261 | 0 | 0.364 | 1 | 1 | cs | TRUE
64 | LV_588-1_0_4_line_64 |  | 54 | 57 | 0.0089378 | 0.125 | 0.08 | 261 | 0 | 0.364 | 1 | 1 | cs | TRUE
65 | LV_588-1_0_4_line_65 |  | 55 | 58 | 0.055668 | 0.125 | 0.08 | 261 | 0 | 0.364 | 1 | 1 | cs | TRUE
66 | LV_588-1_0_4_line_66 |  | 56 | 59 | 0.00593 | 0.125 | 0.08 | 261 | 0 | 0.364 | 1 | 1 | cs | TRUE
67 | LV_588-1_0_4_line_67 |  | 57 | 79 | 0.05446 | 0.125 | 0.08 | 261 | 0 | 0.364 | 1 | 1 | cs | TRUE
68 | LV_588-1_0_4_line_68 |  | 59 | 123 | 0.018579 | 0.125 | 0.08 | 261 | 0 | 0.364 | 1 | 1 | cs | TRUE
69 | LV_588-1_0_4_line_69 |  | 61 | 115 | 0.023343 | 0.125 | 0.08 | 261 | 0 | 0.364 | 1 | 1 | cs | TRUE
70 | LV_588-1_0_4_line_70 |  | 62 | 63 | 0.024571 | 0.125 | 0.08 | 261 | 0 | 0.364 | 1 | 2 | cs | TRUE
71 | LV_588-1_0_4_line_71 |  | 62 | 64 | 0.005917 | 0.125 | 0.08 | 261 | 0 | 0.364 | 1 | 2 | cs | TRUE
72 | LV_588-1_0_4_line_72 |  | 63 | 65 | 0.030769 | 0.125 | 0.08 | 261 | 0 | 0.364 | 1 | 2 | cs | TRUE
73 | LV_588-1_0_4_line_73 |  | 64 | 66 | 0.016179 | 0.125 | 0.08 | 261 | 0 | 0.364 | 1 | 2 | cs | TRUE
74 | LV_588-1_0_4_line_74 |  | 65 | 67 | 0.030935 | 0.125 | 0.08 | 261 | 0 | 0.364 | 1 | 2 | cs | TRUE
75 | LV_588-1_0_4_line_75 |  | 66 | 68 | 0.010391 | 0.125 | 0.08 | 261 | 0 | 0.364 | 1 | 2 | cs | TRUE
76 | LV_588-1_0_4_line_76 |  | 67 | 73 | 0.0066381 | 0.125 | 0.08 | 261 | 0 | 0.364 | 1 | 2 | cs | TRUE
77 | LV_588-1_0_4_line_77 |  | 68 | 74 | 0.010048 | 0.125 | 0.08 | 261 | 0 | 0.364 | 1 | 2 | cs | TRUE
78 | LV_588-1_0_4_line_78 |  | 69 | 70 | 0.028879 | 0.125 | 0.08 | 261 | 0 | 0.364 | 1 | 1 | cs | TRUE
79 | LV_588-1_0_4_line_79 |  | 69 | 71 | 0.0038464 | 0.125 | 0.08 | 261 | 0 | 0.364 | 1 | 1 | cs | TRUE
80 | LV_588-1_0_4_line_80 |  | 69 | 72 | 0.028923 | 0.125 | 0.08 | 261 | 0 | 0.364 | 1 | 1 | cs | TRUE
81 | LV_588-1_0_4_line_81 |  | 70 | 75 | 0.030083 | 0.125 | 0.08 | 261 | 0 | 0.364 | 1 | 1 | cs | TRUE
82 | LV_588-1_0_4_line_82 |  | 71 | 76 | 0.007976 | 0.125 | 0.08 | 261 | 0 | 0.364 | 1 | 1 | cs | TRUE
83 | LV_588-1_0_4_line_83 |  | 72 | 77 | 0.0075648 | 0.125 | 0.08 | 261 | 0 | 0.364 | 1 | 1 | cs | TRUE
84 | LV_588-1_0_4_line_84 |  | 73 | 92 | 0.0051272 | 0.125 | 0.08 | 261 | 0 | 0.364 | 1 | 2 | cs | TRUE
85 | LV_588-1_0_4_line_85 |  | 74 | 80 | 0.0086593 | 0.125 | 0.08 | 261 | 0 | 0.364 | 1 | 2 | cs | TRUE
86 | LV_588-1_0_4_line_86 |  | 75 | 99 | 0.015843 | 0.125 | 0.08 | 261 | 0 | 0.364 | 1 | 1 | cs | TRUE
87 | LV_588-1_0_4_line_87 |  | 76 | 166 | 0.0073235 | 0.125 | 0.08 | 261 | 0 | 0.364 | 1 | 1 | cs | TRUE
88 | LV_588-1_0_4_line_88 |  | 77 | 163 | 0.017553 | 0.125 | 0.08 | 261 | 0 | 0.364 | 1 | 1 | cs | TRUE
89 | LV_588-1_0_4_line_89 |  | 78 | 124 | 0.0081047 | 0.125 | 0.08 | 261 | 0 | 0.364 | 1 | 2 | cs | TRUE
90 | LV_588-1_0_4_line_90 |  | 79 | 105 | 0.022509 | 0.125 | 0.08 | 261 | 0 | 0.364 | 1 | 1 | cs | TRUE
91 | LV_588-1_0_4_line_91 |  | 79 | 103 | 0.024069 | 0.125 | 0.08 | 261 | 0 | 0.364 | 1 | 1 | cs | TRUE
92 | LV_588-1_0_4_line_92 |  | 80 | 81 | 0.026445 | 0.125 | 0.08 | 261 | 0 | 0.364 | 1 | 2 | cs | TRUE
93 | LV_588-1_0_4_line_93 |  | 80 | 82 | 0.020014 | 0.125 | 0.08 | 261 | 0 | 0.364 | 1 | 1 | cs | TRUE
94 | LV_588-1_0_4_line_94 |  | 81 | 83 | 0.012795 | 0.125 | 0.08 | 261 | 0 | 0.364 | 1 | 2 | cs | TRUE
95 | LV_588-1_0_4_line_95 |  | 83 | 84 | 0.015046 | 0.125 | 0.08 | 261 | 0 | 0.364 | 1 | 2 | cs | TRUE
96 | LV_588-1_0_4_line_96 |  | 85 | 86 | 0.0019512 | 0.125 | 0.08 | 261 | 0 | 0.364 | 1 | 1 | cs | TRUE
97 | LV_588-1_0_4_line_97 |  | 85 | 87 | 0.016625 | 0.125 | 0.08 | 261 | 0 | 0.364 | 1 | 1 | cs | TRUE
98 | LV_588-1_0_4_line_98 |  | 86 | 88 | 0.039421 | 0.125 | 0.08 | 261 | 0 | 0.364 | 1 | 1 | cs | TRUE
99 | LV_588-1_0_4_line_99 |  | 87 | 89 | 0.013219 | 0.125 | 0.08 | 261 | 0 | 0.364 | 1 | 1 | cs | TRUE
100 | LV_588-1_0_4_line_100 |  | 88 | 90 | 0.0014082 | 0.125 | 0.08 | 261 | 0 | 0.364 | 1 | 1 | cs | TRUE
101 | LV_588-1_0_4_line_101 |  | 92 | 93 | 0.010421 | 0.125 | 0.08 | 261 | 0 | 0.364 | 1 | 2 | cs | TRUE
102 | LV_588-1_0_4_line_102 |  | 93 | 94 | 0.0072609 | 0.125 | 0.08 | 261 | 0 | 0.364 | 1 | 1 | cs | TRUE
103 | LV_588-1_0_4_line_103 |  | 93 | 95 | 0.0054079 | 0.125 | 0.08 | 261 | 0 | 0.364 | 1 | 1 | cs | TRUE
104 | LV_588-1_0_4_line_104 |  | 94 | 99 | 0.0022981 | 0.125 | 0.08 | 261 | 0 | 0.364 | 1 | 1 | cs | TRUE
105 | LV_588-1_0_4_line_105 |  | 95 | 96 | 0.0062996 | 0.125 | 0.08 | 261 | 0 | 0.364 | 1 | 1 | cs | TRUE
106 | LV_588-1_0_4_line_106 |  | 96 | 97 | 0.015685 | 0.125 | 0.08 | 261 | 0 | 0.364 | 1 | 1 | cs | TRUE
107 | LV_588-1_0_4_line_107 |  | 97 | 98 | 0.0033371 | 0.125 | 0.08 | 261 | 0 | 0.364 | 1 | 1 | cs | TRUE
108 | LV_588-1_0_4_line_108 |  | 98 | 100 | 0.019532 | 0.125 | 0.08 | 261 | 0 | 0.364 | 1 | 1 | cs | TRUE
109 | LV_588-1_0_4_line_109 |  | 100 | 101 | 0.029195 | 0.125 | 0.08 | 261 | 0 | 0.364 | 1 | 1 | cs | TRUE
110 | LV_588-1_0_4_line_110 |  | 101 | 102 | 0.031873 | 0.125 | 0.08 | 261 | 0 | 0.364 | 1 | 1 | cs | TRUE
111 | LV_588-1_0_4_line_111 |  | 103 | 104 | 0.026964 | 0.125 | 0.08 | 261 | 0 | 0.364 | 1 | 1 | cs | TRUE
112 | LV_588-1_0_4_line_112 |  | 106 | 107 | 0.014707 | 0.125 | 0.08 | 261 | 0 | 0.364 | 1 | 1 | cs | TRUE
113 | LV_588-1_0_4_line_113 |  | 106 | 108 | 0.00071409 | 0.125 | 0.08 | 261 | 0 | 0.364 | 1 | 1 | cs | TRUE
114 | LV_588-1_0_4_line_114 |  | 107 | 109 | 0.0005588 | 0.125 | 0.08 | 261 | 0 | 0.364 | 1 | 1 | cs | TRUE
115 | LV_588-1_0_4_line_115 |  | 108 | 110 | 0.054315 | 0.125 | 0.08 | 261 | 0 | 0.364 | 1 | 1 | cs | TRUE
116 | LV_588-1_0_4_line_116 |  | 109 | 111 | 0.010677 | 0.125 | 0.08 | 261 | 0 | 0.364 | 1 | 1 | cs | TRUE
117 | LV_588-1_0_4_line_117 |  | 110 | 112 | 0.019518 | 0.125 | 0.08 | 261 | 0 | 0.364 | 1 | 1 | cs | TRUE
118 | LV_588-1_0_4_line_118 |  | 111 | 113 | 0.017362 | 0.125 | 0.08 | 261 | 0 | 0.364 | 1 | 1 | cs | TRUE
119 | LV_588-1_0_4_line_119 |  | 112 | 114 | 0.0088459 | 0.125 | 0.08 | 261 | 0 | 0.364 | 1 | 1 | cs | TRUE
120 | LV_588-1_0_4_line_120 |  | 113 | 153 | 0.0060247 | 0.125 | 0.08 | 261 | 0 | 0.364 | 1 | 1 | cs | TRUE
121 | LV_588-1_0_4_line_121 |  | 114 | 123 | 0.036539 | 0.125 | 0.08 | 261 | 0 | 0.364 | 1 | 1 | cs | TRUE
122 | LV_588-1_0_4_line_122 |  | 115 | 116 | 0.028799 | 0.125 | 0.08 | 261 | 0 | 0.364 | 1 | 1 | cs | TRUE
123 | LV_588-1_0_4_line_123 |  | 117 | 118 | 0.014215 | 0.125 | 0.08 | 261 | 0 | 0.364 | 1 | 1 | cs | TRUE
124 | LV_588-1_0_4_line_124 |  | 117 | 119 | 0.0032955 | 0.125 | 0.08 | 261 | 0 | 0.364 | 1 | 1 | cs | TRUE
125 | LV_588-1_0_4_line_125 |  | 118 | 120 | 0.0080086 | 0.125 | 0.08 | 261 | 0 | 0.364 | 1 | 1 | cs | TRUE
126 | LV_588-1_0_4_line_126 |  | 120 | 121 | 0.0073815 | 0.125 | 0.08 | 261 | 0 | 0.364 | 1 | 1 | cs | TRUE
127 | LV_588-1_0_4_line_127 |  | 121 | 122 | 0.015441 | 0.125 | 0.08 | 261 | 0 | 0.364 | 1 | 1 | cs | TRUE
128 | LV_588-1_0_4_line_128 |  | 124 | 125 | 0.0080808 | 0.125 | 0.08 | 261 | 0 | 0.364 | 1 | 2 | cs | TRUE
129 | LV_588-1_0_4_line_129 |  | 125 | 126 | 0.010831 | 0.125 | 0.08 | 261 | 0 | 0.364 | 1 | 1 | cs | TRUE
130 | LV_588-1_0_4_line_130 |  | 126 | 127 | 0.0060995 | 0.125 | 0.08 | 261 | 0 | 0.364 | 1 | 1 | cs | TRUE
131 | LV_588-1_0_4_line_131 |  | 127 | 128 | 0.0049047 | 0.125 | 0.08 | 261 | 0 | 0.364 | 1 | 1 | cs | TRUE
132 | LV_588-1_0_4_line_132 |  | 128 | 129 | 0.007746 | 0.125 | 0.08 | 261 | 0 | 0.364 | 1 | 1 | cs | TRUE
133 | LV_588-1_0_4_line_133 |  | 129 | 130 | 0.0056101 | 0.125 | 0.08 | 261 | 0 | 0.364 | 1 | 1 | cs | TRUE
134 | LV_588-1_0_4_line_134 |  | 130 | 131 | 0.015171 | 0.125 | 0.08 | 261 | 0 | 0.364 | 1 | 1 | cs | TRUE
135 | LV_588-1_0_4_line_135 |  | 130 | 132 | 0.0043649 | 0.125 | 0.08 | 261 | 0 | 0.364 | 1 | 1 | cs | TRUE
136 | LV_588-1_0_4_line_136 |  | 131 | 136 | 0.0076169 | 0.125 | 0.08 | 261 | 0 | 0.364 | 1 | 1 | cs | TRUE
137 | LV_588-1_0_4_line_137 |  | 132 | 133 | 0.03116 | 0.125 | 0.08 | 261 | 0 | 0.364 | 1 | 1 | cs | TRUE
138 | LV_588-1_0_4_line_138 |  | 133 | 134 | 0.006276 | 0.125 | 0.08 | 261 | 0 | 0.364 | 1 | 1 | cs | TRUE
139 | LV_588-1_0_4_line_139 |  | 133 | 135 | 0.011175 | 0.125 | 0.08 | 261 | 0 | 0.364 | 1 | 1 | cs | TRUE
140 | LV_588-1_0_4_line_140 |  | 134 | 137 | 0.0059378 | 0.125 | 0.08 | 261 | 0 | 0.364 | 1 | 1 | cs | TRUE
141 | LV_588-1_0_4_line_141 |  | 134 | 138 | 0.012676 | 0.125 | 0.08 | 261 | 0 | 0.364 | 1 | 1 | cs | TRUE
142 | LV_588-1_0_4_line_142 |  | 135 | 139 | 0.0064926 | 0.125 | 0.08 | 261 | 0 | 0.364 | 1 | 1 | cs | TRUE
143 | LV_588-1_0_4_line_143 |  | 137 | 140 | 0.019689 | 0.125 | 0.08 | 261 | 0 | 0.364 | 1 | 1 | cs | TRUE
144 | LV_588-1_0_4_line_144 |  | 138 | 141 | 0.014386 | 0.125 | 0.08 | 261 | 0 | 0.364 | 1 | 1 | cs | TRUE
145 | LV_588-1_0_4_line_145 |  | 139 | 142 | 0.018115 | 0.125 | 0.08 | 261 | 0 | 0.364 | 1 | 1 | cs | TRUE
146 | LV_588-1_0_4_line_146 |  | 140 | 148 | 0.015566 | 0.125 | 0.08 | 261 | 0 | 0.364 | 1 | 1 | cs | TRUE
147 | LV_588-1_0_4_line_147 |  | 140 | 149 | 0.023993 | 0.125 | 0.08 | 261 | 0 | 0.364 | 1 | 1 | cs | TRUE
148 | LV_588-1_0_4_line_148 |  | 141 | 146 | 0.066308 | 0.125 | 0.08 | 261 | 0 | 0.364 | 1 | 1 | cs | TRUE
149 | LV_588-1_0_4_line_149 |  | 141 | 145 | 0.0074295 | 0.125 | 0.08 | 261 | 0 | 0.364 | 1 | 1 | cs | TRUE
150 | LV_588-1_0_4_line_150 |  | 142 | 226 | 0.024044 | 0.125 | 0.08 | 261 | 0 | 0.364 | 1 | 1 | cs | TRUE
151 | LV_588-1_0_4_line_151 |  | 143 | 144 | 0.01836 | 0.125 | 0.08 | 261 | 0 | 0.364 | 1 | 1 | cs | TRUE
152 | LV_588-1_0_4_line_152 |  | 144 | 145 | 0.01077 | 0.125 | 0.08 | 261 | 0 | 0.364 | 1 | 1 | cs | TRUE
153 | LV_588-1_0_4_line_153 |  | 146 | 147 | 0.026938 | 0.125 | 0.08 | 261 | 0 | 0.364 | 1 | 1 | cs | TRUE
154 | LV_588-1_0_4_line_154 |  | 147 | 150 | 0.022774 | 0.125 | 0.08 | 261 | 0 | 0.364 | 1 | 1 | cs | TRUE
155 | LV_588-1_0_4_line_155 |  | 147 | 151 | 0.0093461 | 0.125 | 0.08 | 261 | 0 | 0.364 | 1 | 1 | cs | TRUE
156 | LV_588-1_0_4_line_156 |  | 148 | 230 | 0.0046281 | 0.125 | 0.08 | 261 | 0 | 0.364 | 1 | 1 | cs | TRUE
157 | LV_588-1_0_4_line_157 |  | 149 | 217 | 0.0149 | 0.125 | 0.08 | 261 | 0 | 0.364 | 1 | 1 | cs | TRUE
158 | LV_588-1_0_4_line_158 |  | 151 | 156 | 0.028113 | 0.125 | 0.08 | 261 | 0 | 0.364 | 1 | 1 | cs | TRUE
159 | LV_588-1_0_4_line_159 |  | 152 | 153 | 0.0073247 | 0.125 | 0.08 | 261 | 0 | 0.364 | 1 | 1 | cs | TRUE
160 | LV_588-1_0_4_line_160 |  | 152 | 154 | 0.021223 | 0.125 | 0.08 | 261 | 0 | 0.364 | 1 | 1 | cs | TRUE
161 | LV_588-1_0_4_line_161 |  | 154 | 155 | 0.016523 | 0.125 | 0.08 | 261 | 0 | 0.364 | 1 | 1 | cs | TRUE
162 | LV_588-1_0_4_line_162 |  | 156 | 157 | 0.016929 | 0.125 | 0.08 | 261 | 0 | 0.364 | 1 | 1 | cs | TRUE
163 | LV_588-1_0_4_line_163 |  | 158 | 159 | 0.020078 | 0.125 | 0.08 | 261 | 0 | 0.364 | 1 | 1 | cs | TRUE
164 | LV_588-1_0_4_line_164 |  | 158 | 160 | 0.0072968 | 0.125 | 0.08 | 261 | 0 | 0.364 | 1 | 1 | cs | TRUE
165 | LV_588-1_0_4_line_165 |  | 159 | 161 | 0.05474 | 0.125 | 0.08 | 261 | 0 | 0.364 | 1 | 1 | cs | TRUE
166 | LV_588-1_0_4_line_166 |  | 161 | 162 | 0.02552 | 0.125 | 0.08 | 261 | 0 | 0.364 | 1 | 1 | cs | TRUE
167 | LV_588-1_0_4_line_167 |  | 163 | 164 | 0.0076541 | 0.125 | 0.08 | 261 | 0 | 0.364 | 1 | 1 | cs | TRUE
168 | LV_588-1_0_4_line_168 |  | 164 | 165 | 0.0068166 | 0.125 | 0.08 | 261 | 0 | 0.364 | 1 | 1 | cs | TRUE
169 | LV_588-1_0_4_line_169 |  | 165 | 205 | 0.035032 | 0.125 | 0.08 | 261 | 0 | 0.364 | 1 | 1 | cs | TRUE
170 | LV_588-1_0_4_line_170 |  | 166 | 227 | 0.024609 | 0.125 | 0.08 | 261 | 0 | 0.364 | 1 | 1 | cs | TRUE
171 | LV_588-1_0_4_line_171 |  | 166 | 178 | 0.026513 | 0.125 | 0.08 | 261 | 0 | 0.364 | 1 | 1 | cs | TRUE
172 | LV_588-1_0_4_line_172 |  | 167 | 168 | 0.0070604 | 0.125 | 0.08 | 261 | 0 | 0.364 | 1 | 1 | cs | TRUE
173 | LV_588-1_0_4_line_173 |  | 167 | 169 | 0.044339 | 0.125 | 0.08 | 261 | 0 | 0.364 | 1 | 1 | cs | TRUE
174 | LV_588-1_0_4_line_174 |  | 168 | 170 | 0.0050124 | 0.125 | 0.08 | 261 | 0 | 0.364 | 1 | 1 | cs | TRUE
175 | LV_588-1_0_4_line_175 |  | 168 | 171 | 0.033637 | 0.125 | 0.08 | 261 | 0 | 0.364 | 1 | 1 | cs | TRUE
176 | LV_588-1_0_4_line_176 |  | 170 | 172 | 0.035311 | 0.125 | 0.08 | 261 | 0 | 0.364 | 1 | 1 | cs | TRUE
177 | LV_588-1_0_4_line_177 |  | 172 | 173 | 0.0025961 | 0.125 | 0.08 | 261 | 0 | 0.364 | 1 | 1 | cs | TRUE
178 | LV_588-1_0_4_line_178 |  | 173 | 191 | 0.010627 | 0.125 | 0.08 | 261 | 0 | 0.364 | 1 | 1 | cs | TRUE
179 | LV_588-1_0_4_line_179 |  | 174 | 175 | 0.022118 | 0.125 | 0.08 | 261 | 0 | 0.364 | 1 | 1 | cs | TRUE
180 | LV_588-1_0_4_line_180 |  | 174 | 176 | 0.055969 | 0.125 | 0.08 | 261 | 0 | 0.364 | 1 | 1 | cs | TRUE
181 | LV_588-1_0_4_line_181 |  | 175 | 177 | 0.018427 | 0.125 | 0.08 | 261 | 0 | 0.364 | 1 | 1 | cs | TRUE
182 | LV_588-1_0_4_line_182 |  | 176 | 178 | 0.017673 | 0.125 | 0.08 | 261 | 0 | 0.364 | 1 | 1 | cs | TRUE
183 | LV_588-1_0_4_line_183 |  | 179 | 180 | 0.062893 | 0.125 | 0.08 | 261 | 0 | 0.364 | 1 | 1 | cs | TRUE
184 | LV_588-1_0_4_line_184 |  | 180 | 181 | 0.082401 | 0.125 | 0.08 | 261 | 0 | 0.364 | 1 | 1 | cs | TRUE
185 | LV_588-1_0_4_line_185 |  | 181 | 185 | 0.017942 | 0.125 | 0.08 | 261 | 0 | 0.364 | 1 | 1 | cs | TRUE
186 | LV_588-1_0_4_line_186 |  | 182 | 183 | 0.015026 | 0.125 | 0.08 | 261 | 0 | 0.364 | 1 | 1 | cs | TRUE
187 | LV_588-1_0_4_line_187 |  | 182 | 184 | 0.035965 | 0.125 | 0.08 | 261 | 0 | 0.364 | 1 | 1 | cs | TRUE
188 | LV_588-1_0_4_line_188 |  | 183 | 239 | 0.0010219 | 0.125 | 0.08 | 261 | 0 | 0.364 | 1 | 1 | cs | TRUE
189 | LV_588-1_0_4_line_189 |  | 184 | 240 | 0.027722 | 0.125 | 0.08 | 261 | 0 | 0.364 | 1 | 1 | cs | TRUE
190 | LV_588-1_0_4_line_190 |  | 185 | 186 | 0.030374 | 0.125 | 0.08 | 261 | 0 | 0.364 | 1 | 1 | cs | TRUE
191 | LV_588-1_0_4_line_191 |  | 186 | 187 | 0.011111 | 0.125 | 0.08 | 261 | 0 | 0.364 | 1 | 1 | cs | TRUE
192 | LV_588-1_0_4_line_192 |  | 186 | 188 | 0.055917 | 0.125 | 0.08 | 261 | 0 | 0.364 | 1 | 1 | cs | TRUE
193 | LV_588-1_0_4_line_193 |  | 187 | 189 | 0.093795 | 0.125 | 0.08 | 261 | 0 | 0.364 | 1 | 1 | cs | TRUE
194 | LV_588-1_0_4_line_194 |  | 188 | 190 | 0.014883 | 0.125 | 0.08 | 261 | 0 | 0.364 | 1 | 1 | cs | TRUE
195 | LV_588-1_0_4_line_195 |  | 190 | 214 | 0.005113 | 0.125 | 0.08 | 261 | 0 | 0.364 | 1 | 1 | cs | TRUE
196 | LV_588-1_0_4_line_196 |  | 191 | 192 | 0.024804 | 0.125 | 0.08 | 261 | 0 | 0.364 | 1 | 1 | cs | TRUE
197 | LV_588-1_0_4_line_197 |  | 191 | 193 | 0.021175 | 0.125 | 0.08 | 261 | 0 | 0.364 | 1 | 1 | cs | TRUE
198 | LV_588-1_0_4_line_198 |  | 192 | 194 | 0.029819 | 0.125 | 0.08 | 261 | 0 | 0.364 | 1 | 1 | cs | TRUE
199 | LV_588-1_0_4_line_199 |  | 193 | 195 | 0.0079669 | 0.125 | 0.08 | 261 | 0 | 0.364 | 1 | 1 | cs | TRUE
200 | LV_588-1_0_4_line_200 |  | 194 | 227 | 0.007446 | 0.125 | 0.08 | 261 | 0 | 0.364 | 1 | 1 | cs | TRUE
201 | LV_588-1_0_4_line_201 |  | 195 | 199 | 0.0067309 | 0.125 | 0.08 | 261 | 0 | 0.364 | 1 | 1 | cs | TRUE
202 | LV_588-1_0_4_line_202 |  | 196 | 197 | 0.027089 | 0.125 | 0.08 | 261 | 0 | 0.364 | 1 | 1 | cs | TRUE
203 | LV_588-1_0_4_line_203 |  | 196 | 198 | 0.020423 | 0.125 | 0.08 | 261 | 0 | 0.364 | 1 | 1 | cs | TRUE
204 | LV_588-1_0_4_line_204 |  | 197 | 199 | 0.014843 | 0.125 | 0.08 | 261 | 0 | 0.364 | 1 | 1 | cs | TRUE
205 | LV_588-1_0_4_line_205 |  | 199 | 203 | 0.01524 | 0.125 | 0.08 | 261 | 0 | 0.364 | 1 | 1 | cs | TRUE
206 | LV_588-1_0_4_line_206 |  | 200 | 201 | 0.025229 | 0.125 | 0.08 | 261 | 0 | 0.364 | 1 | 1 | cs | TRUE
207 | LV_588-1_0_4_line_207 |  | 200 | 202 | 0.028487 | 0.125 | 0.08 | 261 | 0 | 0.364 | 1 | 1 | cs | TRUE
208 | LV_588-1_0_4_line_208 |  | 201 | 204 | 0.045644 | 0.125 | 0.08 | 261 | 0 | 0.364 | 1 | 1 | cs | TRUE
209 | LV_588-1_0_4_line_209 |  | 203 | 204 | 0.0019536 | 0.125 | 0.08 | 261 | 0 | 0.364 | 1 | 1 | cs | TRUE
210 | LV_588-1_0_4_line_210 |  | 205 | 206 | 0.0024785 | 0.125 | 0.08 | 261 | 0 | 0.364 | 1 | 1 | cs | TRUE
211 | LV_588-1_0_4_line_211 |  | 205 | 207 | 0.050663 | 0.125 | 0.08 | 261 | 0 | 0.364 | 1 | 1 | cs | TRUE
212 | LV_588-1_0_4_line_212 |  | 208 | 209 | 0.022449 | 0.125 | 0.08 | 261 | 0 | 0.364 | 1 | 1 | cs | TRUE
213 | LV_588-1_0_4_line_213 |  | 208 | 210 | 0.049063 | 0.125 | 0.08 | 261 | 0 | 0.364 | 1 | 1 | cs | TRUE
214 | LV_588-1_0_4_line_214 |  | 209 | 211 | 0.0057622 | 0.125 | 0.08 | 261 | 0 | 0.364 | 1 | 1 | cs | TRUE
215 | LV_588-1_0_4_line_215 |  | 210 | 212 | 0.019205 | 0.125 | 0.08 | 261 | 0 | 0.364 | 1 | 1 | cs | TRUE
216 | LV_588-1_0_4_line_216 |  | 210 | 213 | 0.018287 | 0.125 | 0.08 | 261 | 0 | 0.364 | 1 | 1 | cs | TRUE
217 | LV_588-1_0_4_line_217 |  | 211 | 214 | 0.016401 | 0.125 | 0.08 | 261 | 0 | 0.364 | 1 | 1 | cs | TRUE
218 | LV_588-1_0_4_line_218 |  | 212 | 215 | 0.0062207 | 0.125 | 0.08 | 261 | 0 | 0.364 | 1 | 1 | cs | TRUE
219 | LV_588-1_0_4_line_219 |  | 213 | 216 | 0.023336 | 0.125 | 0.08 | 261 | 0 | 0.364 | 1 | 1 | cs | TRUE
220 | LV_588-1_0_4_line_220 |  | 216 | 217 | 0.005183 | 0.125 | 0.08 | 261 | 0 | 0.364 | 1 | 1 | cs | TRUE
221 | LV_588-1_0_4_line_221 |  | 218 | 219 | 0.015137 | 0.125 | 0.08 | 261 | 0 | 0.364 | 1 | 1 | cs | TRUE
222 | LV_588-1_0_4_line_222 |  | 219 | 220 | 0.021353 | 0.125 | 0.08 | 261 | 0 | 0.364 | 1 | 1 | cs | TRUE
223 | LV_588-1_0_4_line_223 |  | 219 | 221 | 0.020369 | 0.125 | 0.08 | 261 | 0 | 0.364 | 1 | 1 | cs | TRUE
224 | LV_588-1_0_4_line_224 |  | 220 | 222 | 0.0071026 | 0.125 | 0.08 | 261 | 0 | 0.364 | 1 | 1 | cs | TRUE
225 | LV_588-1_0_4_line_225 |  | 221 | 223 | 0.052787 | 0.125 | 0.08 | 261 | 0 | 0.364 | 1 | 1 | cs | TRUE
226 | LV_588-1_0_4_line_226 |  | 223 | 224 | 0.010438 | 0.125 | 0.08 | 261 | 0 | 0.364 | 1 | 1 | cs | TRUE
227 | LV_588-1_0_4_line_227 |  | 224 | 225 | 0.0042312 | 0.125 | 0.08 | 261 | 0 | 0.364 | 1 | 1 | cs | TRUE
228 | LV_588-1_0_4_line_228 |  | 225 | 226 | 0.0051137 | 0.125 | 0.08 | 261 | 0 | 0.364 | 1 | 1 | cs | TRUE
229 | LV_588-1_0_4_line_229 |  | 227 | 228 | 0.038974 | 0.125 | 0.08 | 261 | 0 | 0.364 | 1 | 1 | cs | TRUE
230 | LV_588-1_0_4_line_230 |  | 228 | 229 | 0.0011664 | 0.125 | 0.08 | 261 | 0 | 0.364 | 1 | 1 | cs | TRUE
231 | LV_588-1_0_4_line_231 |  | 230 | 231 | 0.015721 | 0.125 | 0.08 | 261 | 0 | 0.364 | 1 | 1 | cs | TRUE
232 | LV_588-1_0_4_line_232 |  | 231 | 232 | 0.001693 | 0.125 | 0.08 | 261 | 0 | 0.364 | 1 | 1 | cs | TRUE
233 | LV_588-1_0_4_line_233 |  | 232 | 233 | 0.010587 | 0.125 | 0.08 | 261 | 0 | 0.364 | 1 | 1 | cs | TRUE
234 | LV_588-1_0_4_line_234 |  | 233 | 234 | 0.00096443 | 0.125 | 0.08 | 261 | 0 | 0.364 | 1 | 1 | cs | TRUE
235 | LV_588-1_0_4_line_235 |  | 234 | 235 | 0.0231 | 0.125 | 0.08 | 261 | 0 | 0.364 | 1 | 1 | cs | TRUE
236 | LV_588-1_0_4_line_236 |  | 235 | 238 | 0.0058655 | 0.125 | 0.08 | 261 | 0 | 0.364 | 1 | 1 | cs | TRUE
237 | LV_588-1_0_4_line_237 |  | 236 | 237 | 0.022946 | 0.125 | 0.08 | 261 | 0 | 0.364 | 1 | 1 | cs | TRUE
238 | LV_588-1_0_4_line_238 |  | 236 | 238 | 0.038358 | 0.125 | 0.08 | 261 | 0 | 0.364 | 1 | 1 | cs | TRUE
239 | LV_588-1_0_4_line_239 |  | 237 | 239 | 0.0191 | 0.125 | 0.08 | 261 | 0 | 0.364 | 1 | 1 | cs | TRUE
240 | LV_588-1_0_4_line_240 |  | 240 | 241 | 0.036119 | 0.125 | 0.08 | 261 | 0 | 0.364 | 1 | 1 | cs | TRUE
241 | LV_588-1_0_4_line_241 |  | 241 | 242 | 0.01508 | 0.125 | 0.08 | 261 | 0 | 0.364 | 1 | 1 | cs | TRUE
242 | LV_588-1_0_4_line_242 |  | 242 | 243 | 0.015156 | 0.125 | 0.08 | 261 | 0 | 0.364 | 1 | 1 | cs | TRUE
243 | LV_588-1_0_4_line_243 |  | 243 | 244 | 0.026345 | 0.125 | 0.08 | 261 | 0 | 0.364 | 1 | 1 | cs | TRUE
244 | LV_588-1_0_4_line_244 |  | 243 | 245 | 0.053096 | 0.125 | 0.08 | 261 | 0 | 0.364 | 1 | 1 | cs | TRUE
245 | LV_588-1_0_4_line_245 |  | 245 | 246 | 0.011369 | 0.125 | 0.08 | 261 | 0 | 0.364 | 1 | 1 | cs | TRUE

## trafo
| name | std_type | hv_bus | lv_bus | sn_mva | vn_hv_kv | vn_lv_kv | vk_percent | vkr_percent | pfe_kw | i0_percent | shift_degree | tap_side | tap_neutral | tap_min | tap_max | tap_step_percent | tap_step_degree | tap_pos | tap_phase_shifter | parallel | df | in_service
0 | LV_588-1_0_4_trafo_74 | 0.63 MVA 20/0.4 kV | 247 | 84 | 0.63 | 20 | 0.4 | 6 | 1.206 | 1.65 | 0.2619 | 150 | hv | 0 | -2 | 2 | 2.5 | 0 | 0 | FALSE | 1 | 1 | TRUE

## line_geodata
| x0 | y0 | x1 | y1 | x2 | y2 | x3 | y3 | x4 | y4 | x5 | y5 | x6 | y6 | x7 | y7 | x8 | y8
0 | 2637439.1459 | 1174022.8662 | 2637445.011 | 1174026.4491 | 2637454.7548 | 1174033.369 | 2637459.3945 | 1174038.8936
1 | 2637439.1459 | 1174022.8662 | 2637431.9626 | 1174019.7754 | 2637409.5521 | 1174009.964 | 2637409.1601 | 1174009.8249
2 | 2637439.1459 | 1174022.8662 | 2637434.4979 | 1174015.3889 | 2637430.6563 | 1174007.3274 | 2637427.2365 | 1173997.8345 | 2637409.8279 | 1173985.8834
3 | 2637409.1601 | 1174009.8249 | 2637404.5168 | 1174008.1762 | 2637399.3659 | 1174007.7661 | 2637396.6814 | 1174009.1168 | 2637393.4664 | 1174012.154 | 2637392.2742 | 1174015.7484 | 2637392.1703 | 1174021.384 | 2637389.246 | 1174027.2904
4 | 2637535.7168 | 1174111.212 | 2637532.1117 | 1174106.4232 | 2637511.9592 | 1174088.9438 | 2637501.2142 | 1174079.7196
5 | 2637542.4633 | 1174123.6956 | 2637541.6712 | 1174120.7793 | 2637537.9051 | 1174114.1189 | 2637535.7168 | 1174111.212
6 | 2637388.4105 | 1174028.9778 | 2637389.246 | 1174027.2904
7 | 2637545.1263 | 1174142.9236 | 2637544.4963 | 1174131.1802 | 2637542.4633 | 1174123.6956
8 | 2637383.9778 | 1174037.9306 | 2637388.4105 | 1174028.9778
9 | 2637614.8412 | 1174206.9559 | 2637605.3106 | 1174199.9277
10 | 2637614.8412 | 1174206.9559 | 2637622.4486 | 1174212.5659 | 2637627.7575 | 1174214.5442
11 | 2637592.9191 | 1174190.7898 | 2637605.3106 | 1174199.9277
12 | 2637643.3979 | 1174219.1224 | 2637637.5291 | 1174218.1855 | 2637627.7575 | 1174214.5442
13 | 2637592.9191 | 1174190.7898 | 2637589.0406 | 1174187.9297
14 | 2637643.3979 | 1174219.1224 | 2637651.9957 | 1174220.4951
15 | 2637589.0406 | 1174187.9297 | 2637582.2113 | 1174182.8935
16 | 2637657.5334 | 1174221.3791 | 2637651.9957 | 1174220.4951
17 | 2637582.2113 | 1174182.8935 | 2637581.9369 | 1174182.6912
18 | 2637657.5334 | 1174221.3791 | 2637663.1363 | 1174227.1323
19 | 2637667.0286 | 1174206.8866 | 2637657.5334 | 1174221.3791
20 | 2637275.374 | 1173913.1067 | 2637259.2421 | 1173900.223
21 | 2637256.0089 | 1173897.6408 | 2637259.2421 | 1173900.223
22 | 2637275.374 | 1173913.1067 | 2637281.1055 | 1173917.6842 | 2637288.7261 | 1173923.4606
23 | 2637240.5067 | 1173885.26 | 2637256.0089 | 1173897.6408
24 | 2637302.2714 | 1173933.728 | 2637288.7261 | 1173923.4606
25 | 2637220.6976 | 1173903.4023 | 2637240.5067 | 1173885.26
26 | 2637220.6976 | 1173903.4023 | 2637214.2961 | 1173912.3228
27 | 2637220.6976 | 1173903.4023 | 2637217.8353 | 1173900.1273 | 2637212.8744 | 1173893.7265 | 2637205.2205 | 1173882.6289 | 2637200.6663 | 1173875.975 | 2637197.4523 | 1173871.7188
28 | 2637214.2961 | 1173912.3228 | 2637154.0258 | 1173973.6162
29 | 2637214.2961 | 1173912.3228 | 2637200.9555 | 1173898.4219
30 | 2637172.6004 | 1173847.0307 | 2637180.7617 | 1173853.9959 | 2637188.4461 | 1173861.414 | 2637196.9047 | 1173870.9936 | 2637197.4523 | 1173871.7188
31 | 2637314.4092 | 1173943.6271 | 2637311.4783 | 1173940.707 | 2637302.2714 | 1173933.728
32 | 2637274.4124 | 1173858.6394 | 2637266.265 | 1173854.737 | 2637254.4059 | 1173848.5269 | 2637249.4388 | 1173845.3691
33 | 2637236.5585 | 1173837.1844 | 2637238.4956 | 1173838.4119 | 2637249.4388 | 1173845.3691
34 | 2637314.4092 | 1173943.6271 | 2637329.3889 | 1173958.5524
35 | 2637307.957 | 1173973.3688 | 2637320.9137 | 1173986.2338 | 2637323.6084 | 1173989.108
36 | 2637307.957 | 1173973.3688 | 2637285.6055 | 1173993.2784
37 | 2637323.6084 | 1173989.108 | 2637334.6999 | 1174000.9382 | 2637335.3699 | 1174001.5868
38 | 2637323.6084 | 1173989.108 | 2637340.3273 | 1173969.4511
39 | 2637299.0885 | 1174020.6058 | 2637298.0409 | 1174017.5637 | 2637288.5316 | 1173998.706 | 2637285.6055 | 1173993.2784
40 | 2637236.5585 | 1173837.1844 | 2637226.9797 | 1173831.1145 | 2637217.991 | 1173826.3668
41 | 2637195.0522 | 1173814.251 | 2637217.991 | 1173826.3668
42 | 2637170.3328 | 1173802.0042 | 2637191.0299 | 1173812.1264 | 2637195.0522 | 1173814.251
43 | 2637413.4238 | 1173955.5237 | 2637422.5307 | 1173962.8091 | 2637438.4373 | 1173974.6366 | 2637446.6992 | 1173981.2214
44 | 2637476.9041 | 1174003.4348 | 2637472.9131 | 1174000.4427 | 2637459.9675 | 1173991.9909 | 2637448.0389 | 1173982.2893 | 2637446.6992 | 1173981.2214
45 | 2637476.9041 | 1174003.4348 | 2637484.8158 | 1174009.3661 | 2637496.5233 | 1174018.9441 | 2637501.5802 | 1174022.9648
46 | 2637170.3328 | 1173802.0042 | 2637163.3617 | 1173817.7026 | 2637160.6561 | 1173823.689 | 2637160.934 | 1173825.7251 | 2637162.0506 | 1173828.1667 | 2637171.4491 | 1173836.6181 | 2637173.0273 | 1173838.5844 | 2637173.4726 | 1173840.755 | 2637172.6004 | 1173847.0307
47 | 2637170.3328 | 1173802.0042 | 2637157.6845 | 1173797.2791 | 2637155.8423 | 1173796.5345
48 | 2637172.6004 | 1173847.0307 | 2637166.9755 | 1173842.8715 | 2637161.3178 | 1173839.0789 | 2637154.1491 | 1173834.8102 | 2637140.8245 | 1173828.1688 | 2637106.8794 | 1173815.336
49 | 2637155.8423 | 1173796.5345 | 2637145.6182 | 1173792.4019 | 2637145.4156 | 1173792.3213
50 | 2637501.8672 | 1174023.193 | 2637506.4444 | 1174026.8324 | 2637514.9969 | 1174033.5004 | 2637520.7249 | 1174037.8344
51 | 2637501.8672 | 1174023.193 | 2637501.5802 | 1174022.9648
52 | 2637520.7249 | 1174037.8344 | 2637531.1302 | 1174045.7075 | 2637535.9959 | 1174050.0265
53 | 2637553.3057 | 1174068.0386 | 2637549.4202 | 1174063.9202 | 2637544.9919 | 1174058.0116 | 2637535.9959 | 1174050.0265
54 | 2637577.0616 | 1174089.7175 | 2637573.7923 | 1174086.4399 | 2637568.0068 | 1174081.1565 | 2637558.8312 | 1174073.8953 | 2637553.3057 | 1174068.0386
55 | 2637590.0854 | 1174103.3754 | 2637583.5333 | 1174096.2059 | 2637577.0616 | 1174089.7175
56 | 2637712.7535 | 1174209.4508 | 2637726.863 | 1174224.171 | 2637735.0616 | 1174232.4499
57 | 2637758.3472 | 1174250.8847 | 2637751.3999 | 1174247.0371 | 2637745.5074 | 1174242.998 | 2637735.0616 | 1174232.4499
58 | 2637672.3927 | 1174196.4259 | 2637682.2419 | 1174196.2098 | 2637687.9402 | 1174195.8675 | 2637696.3824 | 1174196.8877 | 2637701.5948 | 1174199.6441 | 2637709.0352 | 1174205.5716 | 2637712.7535 | 1174209.4508
59 | 2637763.5417 | 1174253.7615 | 2637758.3472 | 1174250.8847
60 | 2637672.3927 | 1174196.4259 | 2637667.0286 | 1174206.8866
61 | 2637672.3927 | 1174196.4259 | 2637668.2349 | 1174186.4279 | 2637667.7625 | 1174185.609
62 | 2637672.3927 | 1174196.4259 | 2637683.2999 | 1174180.1376
63 | 2637774.1762 | 1174259.6511 | 2637763.5417 | 1174253.7615
64 | 2637663.2964 | 1174177.867 | 2637667.7625 | 1174185.609
65 | 2637683.2999 | 1174180.1376 | 2637683.4605 | 1174179.8977 | 2637688.726 | 1174175.4284 | 2637694.0763 | 1174174.4837 | 2637699.6825 | 1174174.2076 | 2637722.4435 | 1174185.2674 | 2637727.5661 | 1174186.4891 | 2637733.3257 | 1174187.3479 | 2637734.2642 | 1174186.9209
66 | 2637774.1762 | 1174259.6511 | 2637779.3637 | 1174262.5241
67 | 2637663.2964 | 1174177.867 | 2637661.8437 | 1174175.3487 | 2637657.7977 | 1174168.253 | 2637655.3463 | 1174164.1244 | 2637630.3615 | 1174141.8673 | 2637626.1206 | 1174138.9952
68 | 2637779.3637 | 1174262.5241 | 2637787.9263 | 1174267.2662 | 2637795.3691 | 1174271.9446
69 | 2637124.077 | 1173782.8798 | 2637137.7008 | 1173789.2514 | 2637145.4156 | 1173792.3213
70 | 2637506.3444 | 1174135.2417 | 2637503.1751 | 1174130.4106 | 2637496.2691 | 1174120.8959 | 2637491.8153 | 1174115.4483
71 | 2637509.5901 | 1174140.1891 | 2637506.3444 | 1174135.2417
72 | 2637470.9328 | 1174092.8842 | 2637475.6792 | 1174097.5219 | 2637482.9269 | 1174104.9821 | 2637489.7738 | 1174112.9512 | 2637491.8153 | 1174115.4483
73 | 2637518.2438 | 1174153.8725 | 2637509.5901 | 1174140.1891
74 | 2637447.1462 | 1174073.1522 | 2637452.3957 | 1174076.9437 | 2637460.2917 | 1174083.4297 | 2637468.0644 | 1174090.0816 | 2637470.9328 | 1174092.8842
75 | 2637518.2438 | 1174153.8725 | 2637525.3941 | 1174149.9707 | 2637527.5086 | 1174149.2155
76 | 2637447.1462 | 1174073.1522 | 2637441.7649 | 1174069.2654
77 | 2637536.9714 | 1174145.836 | 2637527.5086 | 1174149.2155
78 | 2637464.6859 | 1174134.0502 | 2637462.9411 | 1174128.1696 | 2637455.8942 | 1174111.806 | 2637454.0347 | 1174107.2414
79 | 2637464.6859 | 1174134.0502 | 2637461.1704 | 1174132.4895
80 | 2637464.6859 | 1174134.0502 | 2637472.317 | 1174143.7695 | 2637481.1612 | 1174155.1306 | 2637482.5577 | 1174156.7893
81 | 2637438.167 | 1174081.952 | 2637445.0118 | 1174090.0935 | 2637450.8863 | 1174099.5128 | 2637454.0347 | 1174107.2414
82 | 2637453.8805 | 1174129.2531 | 2637461.1704 | 1174132.4895
83 | 2637487.43 | 1174162.5761 | 2637482.5577 | 1174156.7893
84 | 2637437.5265 | 1174066.3913 | 2637438.7175 | 1174067.0644 | 2637441.7649 | 1174069.2654
85 | 2637545.1263 | 1174142.9236 | 2637536.9714 | 1174145.836
86 | 2637438.167 | 1174081.952 | 2637427.9718 | 1174069.8256
87 | 2637447.187 | 1174126.2815 | 2637453.8805 | 1174129.2531
88 | 2637500.0391 | 1174174.7768 | 2637488.303 | 1174163.613 | 2637487.43 | 1174162.5761
89 | 2637668.7908 | 1174232.9386 | 2637663.1363 | 1174227.1323
90 | 2637626.1206 | 1174138.9952 | 2637607.6139 | 1174151.8079
91 | 2637607.1906 | 1174124.1797 | 2637612.0566 | 1174128.5457 | 2637620.4867 | 1174135.1798 | 2637626.1206 | 1174138.9952
92 | 2637545.1263 | 1174142.9236 | 2637550.8441 | 1174148.0175 | 2637563.0579 | 1174162.2922
93 | 2637545.1263 | 1174142.9236 | 2637565.0409 | 1174140.9359
94 | 2637571.3761 | 1174172.014 | 2637563.0579 | 1174162.2922
95 | 2637571.3761 | 1174172.014 | 2637573.0226 | 1174174.0364 | 2637576.2197 | 1174177.5249 | 2637581.8076 | 1174182.5959 | 2637581.9369 | 1174182.6912
96 | 2637165.6615 | 1173877.4248 | 2637167.5401 | 1173877.9523
97 | 2637149.44 | 1173875.4467 | 2637156.15 | 1173874.7545 | 2637165.6615 | 1173877.4248
98 | 2637200.0723 | 1173897.325 | 2637191.5542 | 1173886.7465 | 2637183.6623 | 1173881.9729 | 2637168.378 | 1173878.1875 | 2637167.5401 | 1173877.9523
99 | 2637149.44 | 1173875.4467 | 2637147.7523 | 1173876.3479 | 2637142.9483 | 1173886.5902
100 | 2637200.0723 | 1173897.325 | 2637200.9555 | 1173898.4219 | 2637200.9555 | 1173898.4219
101 | 2637428.4545 | 1174061.2641 | 2637437.5265 | 1174066.3913
102 | 2637428.4545 | 1174061.2641 | 2637426.5033 | 1174065.1874 | 2637426.493 | 1174068.0666 | 2637426.493 | 1174068.0666
103 | 2637428.4545 | 1174061.2641 | 2637423.8383 | 1174058.447
104 | 2637426.493 | 1174068.0666 | 2637427.9718 | 1174069.8256
105 | 2637418.461 | 1174055.1654 | 2637423.8383 | 1174058.447
106 | 2637418.461 | 1174055.1654 | 2637418.461 | 1174055.1654 | 2637407.3038 | 1174049.3039 | 2637404.5339 | 1174047.9534
107 | 2637404.5339 | 1174047.9534 | 2637401.5343 | 1174046.4909
108 | 2637383.9778 | 1174037.9306 | 2637401.5343 | 1174046.4909
109 | 2637383.9778 | 1174037.9306 | 2637370.863 | 1174030.8676 | 2637362.5159 | 1174025.5684 | 2637358.9466 | 1174022.9753
110 | 2637335.3699 | 1174001.5868 | 2637350.2121 | 1174015.9536 | 2637355.2621 | 1174020.2984 | 2637358.9466 | 1174022.9753
111 | 2637607.1906 | 1174124.1797 | 2637599.6968 | 1174115.7506 | 2637592.7296 | 1174106.2687 | 2637590.0854 | 1174103.3754
112 | 2637874.475 | 1174359.5156 | 2637882.0455 | 1174364.1651 | 2637886.4159 | 1174368.0131
113 | 2637874.475 | 1174359.5156 | 2637873.8665 | 1174359.1418
114 | 2637886.8353 | 1174368.3823 | 2637886.4159 | 1174368.0131
115 | 2637839.0488 | 1174319.1989 | 2637847.2792 | 1174330.484 | 2637853.5415 | 1174343.7415 | 2637856.7128 | 1174347.6413 | 2637860.7768 | 1174350.6129 | 2637870.926 | 1174357.3359 | 2637873.8665 | 1174359.1418
116 | 2637892.7526 | 1174377.0266 | 2637889.8922 | 1174371.0738 | 2637886.8353 | 1174368.3823
117 | 2637839.0488 | 1174319.1989 | 2637835.6967 | 1174314.6027 | 2637826.6726 | 1174304.1234
118 | 2637892.7526 | 1174377.0266 | 2637897.0614 | 1174385.9935 | 2637900.5816 | 1174392.5184
119 | 2637820.6436 | 1174297.6506 | 2637826.543 | 1174303.9728 | 2637826.6726 | 1174304.1234
120 | 2637903.4422 | 1174397.8207 | 2637900.5816 | 1174392.5184
121 | 2637820.6436 | 1174297.6506 | 2637813.5413 | 1174290.0393 | 2637808.9515 | 1174286.7753 | 2637802.4248 | 1174280.2753 | 2637801.4982 | 1174278.0795 | 2637799.9567 | 1174275.1793 | 2637797.0193 | 1174272.9819 | 2637795.3691 | 1174271.9446
122 | 2637124.077 | 1173782.8798 | 2637122.5971 | 1173782.1877 | 2637111.2279 | 1173775.8586 | 2637100.4749 | 1173768.7885 | 2637099.4368 | 1173768.0322
123 | 2637361.3259 | 1173990.3197 | 2637355.8719 | 1173984.9392 | 2637351.2295 | 1173980.3137
124 | 2637363.6719 | 1173992.6342 | 2637361.3259 | 1173990.3197
125 | 2637345.5563 | 1173974.6611 | 2637351.2295 | 1173980.3137
126 | 2637345.5563 | 1173974.6611 | 2637340.3273 | 1173969.4511
127 | 2637340.3273 | 1173969.4511 | 2637329.3889 | 1173958.5524
128 | 2637668.7908 | 1174232.9386 | 2637674.4287 | 1174238.7277
129 | 2637681.7333 | 1174246.7251 | 2637674.5047 | 1174238.8058 | 2637674.4287 | 1174238.7277
130 | 2637681.7333 | 1174246.7251 | 2637685.8453 | 1174251.2301
131 | 2637688.9461 | 1174255.0287 | 2637686.3127 | 1174251.7421 | 2637685.8453 | 1174251.2301
132 | 2637688.9461 | 1174255.0287 | 2637693.7897 | 1174261.0735
133 | 2637697.2977 | 1174265.4516 | 2637693.7897 | 1174261.0735
134 | 2637697.2977 | 1174265.4516 | 2637705.5775 | 1174264.314 | 2637712.384 | 1174264.6239
135 | 2637697.2977 | 1174265.4516 | 2637698.2802 | 1174269.7044
136 | 2637712.384 | 1174264.6239 | 2637719.4581 | 1174264.9459 | 2637719.9931 | 1174264.9689
137 | 2637715.7201 | 1174294.0488 | 2637714.7671 | 1174287.5283 | 2637712.008 | 1174284.9429 | 2637708.6493 | 1174282.8541 | 2637704.8585 | 1174278.9727 | 2637701.2836 | 1174274.7926 | 2637698.2802 | 1174269.7044
138 | 2637715.7201 | 1174294.0488 | 2637721.5155 | 1174296.4976
139 | 2637715.7201 | 1174294.0488 | 2637709.0462 | 1174291.4945 | 2637705.2052 | 1174290.2782
140 | 2637721.5155 | 1174296.4976 | 2637722.5721 | 1174302.3406
141 | 2637721.5155 | 1174296.4976 | 2637729.618 | 1174300.4505 | 2637732.8323 | 1174302.2021
142 | 2637705.2052 | 1174290.2782 | 2637701.202 | 1174289.0106 | 2637699.004 | 1174288.3558
143 | 2637732.1894 | 1174319.5211 | 2637722.5721 | 1174302.3406
144 | 2637745.3121 | 1174309.3537 | 2637737.4814 | 1174304.7355 | 2637732.8323 | 1174302.2021
145 | 2637699.004 | 1174288.3558 | 2637692.8532 | 1174286.5236 | 2637681.4391 | 1174283.9672
146 | 2637732.1894 | 1174319.5211 | 2637740.0987 | 1174327.4638 | 2637743.1147 | 1174330.6086
147 | 2637732.1894 | 1174319.5211 | 2637722.8712 | 1174341.6311
148 | 2637745.3121 | 1174309.3537 | 2637751.6929 | 1174313.5293 | 2637757.9275 | 1174317.8597 | 2637767.3616 | 1174325.2562 | 2637772.9582 | 1174330.1272 | 2637778.4386 | 1174335.231 | 2637784.4327 | 1174341.3163 | 2637793.0044 | 1174350.8864 | 2637794.7072 | 1174353.1159
149 | 2637745.3121 | 1174309.3537 | 2637749.3267 | 1174303.1757 | 2637749.3759 | 1174303.1386
150 | 2637657.7973 | 1174279.5991 | 2637660.1468 | 1174280.1263 | 2637669.5787 | 1174281.8085 | 2637681.2099 | 1174283.9159 | 2637681.4391 | 1174283.9672
151 | 2637775.615 | 1174310.1536 | 2637759.1299 | 1174302.0707
152 | 2637759.1299 | 1174302.0707 | 2637757.1994 | 1174301.1241 | 2637752.484 | 1174300.7943 | 2637749.3759 | 1174303.1386
153 | 2637810.5298 | 1174374.9092 | 2637802.0738 | 1174362.7608 | 2637794.7072 | 1174353.1159
154 | 2637810.5298 | 1174374.9092 | 2637816.25 | 1174385.6286 | 2637820.8028 | 1174395.227
155 | 2637810.5298 | 1174374.9092 | 2637814.8179 | 1174373.869 | 2637818.0901 | 1174375.0902 | 2637819.202 | 1174376.0066
156 | 2637743.1147 | 1174330.6086 | 2637746.3182 | 1174333.9488
157 | 2637716.2168 | 1174354.9616 | 2637716.2168 | 1174354.9616 | 2637722.7129 | 1174342.0067 | 2637722.8712 | 1174341.6311
158 | 2637835.3046 | 1174398.8806 | 2637831.0622 | 1174392.4699 | 2637826.2693 | 1174385.058 | 2637821.8552 | 1174378.1933 | 2637819.202 | 1174376.0066
159 | 2637906.92 | 1174404.2671 | 2637903.4422 | 1174397.8207
160 | 2637906.92 | 1174404.2671 | 2637916.9971 | 1174422.9455
161 | 2637921.1408 | 1174438.7175 | 2637919.4909 | 1174427.5679 | 2637916.9971 | 1174422.9455
162 | 2637835.3046 | 1174398.8806 | 2637838.2873 | 1174403.3877 | 2637844.3672 | 1174409.1846 | 2637846.3979 | 1174411.5575
163 | 2637239.5566 | 1174042.1917 | 2637247.0057 | 1174049.2749 | 2637254.0973 | 1174056.0779
164 | 2637239.5566 | 1174042.1917 | 2637241.5243 | 1174041.7592 | 2637246.6827 | 1174042.8962
165 | 2637307.63 | 1174044.6465 | 2637254.0973 | 1174056.0779
166 | 2637299.0885 | 1174020.6058 | 2637306.1673 | 1174041.1598 | 2637307.63 | 1174044.6465
167 | 2637500.0391 | 1174174.7768 | 2637503.702 | 1174178.2612 | 2637505.0867 | 1174180.4601
168 | 2637507.7451 | 1174186.7154 | 2637505.7613 | 1174181.5313 | 2637505.0867 | 1174180.4601
169 | 2637529.0291 | 1174211.8591 | 2637525.7642 | 1174209.4374 | 2637520.3608 | 1174206.6467 | 2637515.8052 | 1174203.9835 | 2637513.1577 | 1174201.8659 | 2637511.6716 | 1174199.8667 | 2637509.3574 | 1174192.1371 | 2637508.0257 | 1174187.4485 | 2637507.7451 | 1174186.7154
170 | 2637447.187 | 1174126.2815 | 2637425.2193 | 1174137.495
171 | 2637447.187 | 1174126.2815 | 2637421.6809 | 1174119.0442
172 | 2637434.2574 | 1174239.1934 | 2637431.7907 | 1174239.9673 | 2637427.3276 | 1174239.6393
173 | 2637402.2587 | 1174256.581 | 2637402.4044 | 1174244.2421 | 2637402.8491 | 1174240.3651 | 2637404.5449 | 1174236.9294 | 2637407.0796 | 1174235.0664 | 2637409.629 | 1174234.5153 | 2637412.9452 | 1174234.8472 | 2637419.9367 | 1174236.7807 | 2637427.3276 | 1174239.6393
174 | 2637434.2574 | 1174239.1934 | 2637432.5717 | 1174234.473
175 | 2637434.2574 | 1174239.1934 | 2637442.196 | 1174262.1326 | 2637444.9112 | 1174271.0936
176 | 2637419.723 | 1174201.6005 | 2637423.881 | 1174211.1585 | 2637426.4347 | 1174217.2887 | 2637432.5717 | 1174234.473
177 | 2637419.723 | 1174201.6005 | 2637418.6874 | 1174199.2199
178 | 2637413.8838 | 1174189.7406 | 2637418.6874 | 1174199.2199 | 2637418.6874 | 1174199.2199
179 | 2637349.6016 | 1174119.0482 | 2637367.0628 | 1174132.6238
180 | 2637349.6016 | 1174119.0482 | 2637352.3435 | 1174118.2982 | 2637360.8337 | 1174116.5389 | 2637386.7401 | 1174112.5313 | 2637393.8924 | 1174111.9866 | 2637400.9821 | 1174112.8979 | 2637404.7319 | 1174114.0406
181 | 2637381.6104 | 1174143.9341 | 2637367.0628 | 1174132.6238
182 | 2637404.7319 | 1174114.0406 | 2637413.9784 | 1174116.8586 | 2637421.6809 | 1174119.0442
183 | 2637652.0384 | 1174521.0016 | 2637661.0022 | 1174524.115 | 2637678.0554 | 1174529.5803 | 2637712.1235 | 1174536.8311 | 2637712.7051 | 1174537.1545
184 | 2637614.4703 | 1174447.6634 | 2637652.0384 | 1174521.0016
185 | 2637605.5051 | 1174432.632 | 2637607.8764 | 1174434.6687 | 2637613.3089 | 1174442.5513 | 2637614.4703 | 1174447.6634
186 | 2637815.7468 | 1174471.3622 | 2637814.888 | 1174470.798 | 2637810.3232 | 1174464.7994 | 2637807.5748 | 1174458.9527
187 | 2637846.9982 | 1174489.1097 | 2637835.6519 | 1174483.1129 | 2637823.0882 | 1174476.1857 | 2637815.7468 | 1174471.3622
188 | 2637807.5748 | 1174458.9527 | 2637807.147 | 1174458.0426 | 2637807.1397 | 1174458.028
189 | 2637846.9982 | 1174489.1097 | 2637846.8069 | 1174492.7771 | 2637847.441 | 1174497.7059 | 2637849.7416 | 1174502.6563 | 2637859.198 | 1174511.3093 | 2637859.7953 | 1174511.8473
190 | 2637605.5051 | 1174432.632 | 2637593.7166 | 1174422.5071 | 2637586.3445 | 1174415.4684 | 2637582.4227 | 1174412.9863
191 | 2637572.106 | 1174409.5321 | 2637578.4854 | 1174410.4944 | 2637582.4227 | 1174412.9863
192 | 2637582.4227 | 1174412.9863 | 2637602.4062 | 1174360.7624
193 | 2637572.106 | 1174409.5321 | 2637484.011 | 1174377.3348
194 | 2637602.4062 | 1174360.7624 | 2637616.0516 | 1174366.7032
195 | 2637620.7396 | 1174368.7441 | 2637616.0516 | 1174366.7032
196 | 2637413.8838 | 1174189.7406 | 2637416.4476 | 1174188.1113 | 2637416.7109 | 1174186.3453 | 2637414.7035 | 1174169.8353 | 2637413.9235 | 1174166.5779
197 | 2637413.8838 | 1174189.7406 | 2637406.6784 | 1174192.6751 | 2637402.6223 | 1174193.2946 | 2637399.9905 | 1174192.3332 | 2637394.2515 | 1174189.3028
198 | 2637413.9235 | 1174166.5779 | 2637410.6646 | 1174152.968 | 2637410.3837 | 1174148.9641 | 2637412.3493 | 1174145.1744 | 2637418.8251 | 1174141.3103
199 | 2637394.2515 | 1174189.3028 | 2637392.3849 | 1174188.3171 | 2637387.6934 | 1174184.8122
200 | 2637425.2193 | 1174137.495 | 2637418.8251 | 1174141.3103
201 | 2637382.3011 | 1174180.7838 | 2637387.6934 | 1174184.8122
202 | 2637370.6439 | 1174171.5948 | 2637355.0931 | 1174159.3367 | 2637349.3387 | 1174154.8655
203 | 2637333.6315 | 1174141.8352 | 2637339.9205 | 1174147.5474 | 2637349.3387 | 1174154.8655
204 | 2637382.3011 | 1174180.7838 | 2637370.6439 | 1174171.5948
205 | 2637382.3011 | 1174180.7838 | 2637375.0268 | 1174194.176
206 | 2637317.8596 | 1174201.5458 | 2637335.235 | 1174219.8375
207 | 2637317.8596 | 1174201.5458 | 2637298.2405 | 1174180.8918
208 | 2637374.0944 | 1174195.8927 | 2637335.235 | 1174219.8375
209 | 2637375.0268 | 1174194.176 | 2637374.0944 | 1174195.8927
210 | 2637529.0291 | 1174211.8591 | 2637530.7306 | 1174213.6613
211 | 2637529.0291 | 1174211.8591 | 2637532.405 | 1174223.4418 | 2637537.3357 | 1174235.8013 | 2637541.2014 | 1174242.4067 | 2637545.3016 | 1174248.1909 | 2637548.0843 | 1174251.9213 | 2637549.8395 | 1174256.1234 | 2637550.1649 | 1174257.4241
212 | 2637660.8694 | 1174388.2132 | 2637652.2406 | 1174383.8755 | 2637640.7732 | 1174378.209
213 | 2637675.2201 | 1174341.296 | 2637660.8694 | 1174388.2132
214 | 2637635.6073 | 1174375.6564 | 2637640.7732 | 1174378.209
215 | 2637658.5983 | 1174331.8771 | 2637664.2071 | 1174336.1366 | 2637675.2201 | 1174341.296
216 | 2637691.7802 | 1174349.0542 | 2637675.2201 | 1174341.296
217 | 2637620.7396 | 1174368.7441 | 2637628.1323 | 1174371.9627 | 2637635.6073 | 1174375.6564
218 | 2637653.6443 | 1174328.1149 | 2637658.5983 | 1174331.8771
219 | 2637712.9118 | 1174358.954 | 2637691.7802 | 1174349.0542
220 | 2637712.9118 | 1174358.954 | 2637716.2168 | 1174354.9616
221 | 2637579.6686 | 1174265.3925 | 2637568.9607 | 1174254.6936
222 | 2637579.6686 | 1174265.3925 | 2637581.9206 | 1174272.0656 | 2637587.4364 | 1174277.6586 | 2637592.675 | 1174281.429
223 | 2637579.6686 | 1174265.3925 | 2637592.4371 | 1174249.4974
224 | 2637592.675 | 1174281.429 | 2637598.4397 | 1174285.578
225 | 2637592.4371 | 1174249.4974 | 2637600.1416 | 1174254.7706 | 2637610.491 | 1174261.3388 | 2637621.775 | 1174267.6127 | 2637626.4405 | 1174269.7986 | 2637635.1579 | 1174273.2439 | 2637638.7124 | 1174274.4577
226 | 2637638.7124 | 1174274.4577 | 2637641.8565 | 1174275.5315 | 2637648.6791 | 1174277.5531
227 | 2637652.8077 | 1174278.4795 | 2637648.6791 | 1174277.5531 | 2637648.6791 | 1174277.5531
228 | 2637652.8077 | 1174278.4795 | 2637657.7973 | 1174279.5991
229 | 2637425.2193 | 1174137.495 | 2637449.1098 | 1174168.2877
230 | 2637449.8248 | 1174169.2093 | 2637449.1098 | 1174168.2877
231 | 2637753.8567 | 1174347.7236 | 2637753.7656 | 1174347.4824 | 2637746.6311 | 1174334.2751 | 2637746.3182 | 1174333.9488
232 | 2637753.8567 | 1174347.7236 | 2637754.4552 | 1174349.3073
233 | 2637758.1974 | 1174359.2104 | 2637754.4552 | 1174349.3073
234 | 2637758.5383 | 1174360.1125 | 2637758.1974 | 1174359.2104
235 | 2637767.8163 | 1174381.2474 | 2637762.9741 | 1174371.286 | 2637761.0379 | 1174366.727 | 2637758.5383 | 1174360.1125
236 | 2637767.8163 | 1174381.2474 | 2637770.3805 | 1174386.5226
237 | 2637788.1649 | 1174420.5084 | 2637794.3119 | 1174432.2594 | 2637798.6278 | 1174440.9293
238 | 2637788.1649 | 1174420.5084 | 2637779.4746 | 1174403.8957 | 2637770.4164 | 1174386.5964 | 2637770.3805 | 1174386.5226
239 | 2637798.6278 | 1174440.9293 | 2637807.1397 | 1174458.028
240 | 2637859.7953 | 1174511.8473 | 2637867.1651 | 1174518.4855 | 2637870.8518 | 1174523.0889 | 2637877.6584 | 1174534.8491 | 2637882.5764 | 1174539.4208
241 | 2637893.7099 | 1174549.5905 | 2637887.6763 | 1174544.1616 | 2637882.5764 | 1174539.4208
242 | 2637893.7099 | 1174549.5905 | 2637897.6428 | 1174553.1292 | 2637901.7318 | 1174558.1687 | 2637903.1178 | 1174561.247
243 | 2637903.1178 | 1174561.247 | 2637907.183 | 1174570.2761 | 2637912.8578 | 1174585.7089
244 | 2637903.1178 | 1174561.247 | 2637955.4764 | 1174552.4287
245 | 2637964.2811 | 1174559.5902 | 2637960.1192 | 1174555.7805 | 2637955.4764 | 1174552.4287

## bus_geodata
| x | y | coords
0 | 2637459.3945 | 1174038.8937
1 | 2637439.1459 | 1174022.8662
2 | 2637409.1601 | 1174009.8249
3 | 2637409.8279 | 1173985.8834
4 | 2637501.2142 | 1174079.7196
5 | 2637535.7168 | 1174111.212
6 | 2637389.246 | 1174027.2904
7 | 2637542.4633 | 1174123.6956
8 | 2637388.4105 | 1174028.9778
9 | 2637614.8412 | 1174206.9559
10 | 2637605.3106 | 1174199.9277
11 | 2637627.7575 | 1174214.5442
12 | 2637592.9191 | 1174190.7898
13 | 2637643.3979 | 1174219.1224
14 | 2637589.0406 | 1174187.9297
15 | 2637651.9957 | 1174220.4951
16 | 2637582.2113 | 1174182.8935
17 | 2637657.5334 | 1174221.3791
18 | 2637259.2421 | 1173900.223
19 | 2637275.374 | 1173913.1067
20 | 2637256.0089 | 1173897.6408
21 | 2637288.7261 | 1173923.4606
22 | 2637240.5067 | 1173885.26
23 | 2637220.6976 | 1173903.4023
24 | 2637214.2961 | 1173912.3228
25 | 2637197.4523 | 1173871.7188
26 | 2637302.2714 | 1173933.728
27 | 2637274.4124 | 1173858.6394
28 | 2637249.4388 | 1173845.3691
29 | 2637314.4092 | 1173943.6271
30 | 2637307.957 | 1173973.3688
31 | 2637323.6084 | 1173989.108
32 | 2637285.6055 | 1173993.2784
33 | 2637236.5585 | 1173837.1844
34 | 2637217.991 | 1173826.3668
35 | 2637195.0522 | 1173814.251
36 | 2637413.4238 | 1173955.5237
37 | 2637446.6992 | 1173981.2214
38 | 2637476.9041 | 1174003.4348
39 | 2637170.3328 | 1173802.0042
40 | 2637172.6004 | 1173847.0307
41 | 2637155.8423 | 1173796.5345
42 | 2637501.8672 | 1174023.193
43 | 2637520.7249 | 1174037.8344
44 | 2637501.5802 | 1174022.9648
45 | 2637535.9959 | 1174050.0265
46 | 2637553.3057 | 1174068.0386
47 | 2637577.0616 | 1174089.7175
48 | 2637735.0616 | 1174232.4499
49 | 2637712.7535 | 1174209.4508
50 | 2637758.3472 | 1174250.8847
51 | 2637672.3927 | 1174196.4259
52 | 2637763.5417 | 1174253.7615
53 | 2637667.0286 | 1174206.8866
54 | 2637667.7625 | 1174185.609
55 | 2637683.2999 | 1174180.1376
56 | 2637774.1762 | 1174259.6511
57 | 2637663.2964 | 1174177.867
58 | 2637734.2642 | 1174186.9209
59 | 2637779.3637 | 1174262.5241
60 | 2637106.8794 | 1173815.336
61 | 2637145.4156 | 1173792.3213
62 | 2637506.3444 | 1174135.2417
63 | 2637491.8153 | 1174115.4483
64 | 2637509.5901 | 1174140.1891
65 | 2637470.9328 | 1174092.8842
66 | 2637518.2438 | 1174153.8725
67 | 2637447.1462 | 1174073.1522
68 | 2637527.5086 | 1174149.2155
69 | 2637464.6859 | 1174134.0502
70 | 2637454.0347 | 1174107.2414
71 | 2637461.1704 | 1174132.4895
72 | 2637482.5577 | 1174156.7893
73 | 2637441.7649 | 1174069.2654
74 | 2637536.9714 | 1174145.836
75 | 2637438.167 | 1174081.952
76 | 2637453.8805 | 1174129.2531
77 | 2637487.43 | 1174162.5761
78 | 2637663.1363 | 1174227.1323
79 | 2637626.1206 | 1174138.9952
80 | 2637545.1263 | 1174142.9236
81 | 2637563.0579 | 1174162.2922
82 | 2637565.0409 | 1174140.9359
83 | 2637571.3761 | 1174172.014
84 | 2637581.9369 | 1174182.6912
85 | 2637165.6615 | 1173877.4248
86 | 2637167.5401 | 1173877.9523
87 | 2637149.44 | 1173875.4467
88 | 2637200.0723 | 1173897.325
89 | 2637142.9483 | 1173886.5902
90 | 2637200.9555 | 1173898.4219
91 | 2637154.0258 | 1173973.6162
92 | 2637437.5265 | 1174066.3913
93 | 2637428.4545 | 1174061.2641
94 | 2637426.493 | 1174068.0666
95 | 2637423.8383 | 1174058.447
96 | 2637418.461 | 1174055.1654
97 | 2637404.5339 | 1174047.9534
98 | 2637401.5343 | 1174046.4909
99 | 2637427.9718 | 1174069.8256
100 | 2637383.9778 | 1174037.9306
101 | 2637358.9466 | 1174022.9753
102 | 2637335.3699 | 1174001.5868
103 | 2637607.1906 | 1174124.1797
104 | 2637590.0854 | 1174103.3754
105 | 2637607.6139 | 1174151.8079
106 | 2637874.475 | 1174359.5156
107 | 2637886.4159 | 1174368.0131
108 | 2637873.8665 | 1174359.1418
109 | 2637886.8353 | 1174368.3823
110 | 2637839.0488 | 1174319.1989
111 | 2637892.7526 | 1174377.0266
112 | 2637826.6726 | 1174304.1234
113 | 2637900.5816 | 1174392.5184
114 | 2637820.6436 | 1174297.6506
115 | 2637124.077 | 1173782.8798
116 | 2637099.4368 | 1173768.0322
117 | 2637361.3259 | 1173990.3197
118 | 2637351.2295 | 1173980.3137
119 | 2637363.6719 | 1173992.6342
120 | 2637345.5563 | 1173974.6611
121 | 2637340.3273 | 1173969.4511
122 | 2637329.3889 | 1173958.5524
123 | 2637795.3691 | 1174271.9446
124 | 2637668.7908 | 1174232.9386
125 | 2637674.4287 | 1174238.7277
126 | 2637681.7333 | 1174246.7251
127 | 2637685.8453 | 1174251.2301
128 | 2637688.9461 | 1174255.0287
129 | 2637693.7897 | 1174261.0735
130 | 2637697.2977 | 1174265.4516
131 | 2637712.384 | 1174264.6239
132 | 2637698.2802 | 1174269.7044
133 | 2637715.7201 | 1174294.0488
134 | 2637721.5155 | 1174296.4976
135 | 2637705.2052 | 1174290.2782
136 | 2637719.9931 | 1174264.9689
137 | 2637722.5721 | 1174302.3406
138 | 2637732.8323 | 1174302.2021
139 | 2637699.004 | 1174288.3558
140 | 2637732.1894 | 1174319.5211
141 | 2637745.3121 | 1174309.3537
142 | 2637681.4391 | 1174283.9672
143 | 2637775.615 | 1174310.1536
144 | 2637759.1299 | 1174302.0707
145 | 2637749.3759 | 1174303.1386
146 | 2637794.7072 | 1174353.1159
147 | 2637810.5298 | 1174374.9092
148 | 2637743.1147 | 1174330.6086
149 | 2637722.8712 | 1174341.6311
150 | 2637820.8028 | 1174395.227
151 | 2637819.202 | 1174376.0066
152 | 2637906.92 | 1174404.2671
153 | 2637903.4422 | 1174397.8207
154 | 2637916.9971 | 1174422.9455
155 | 2637921.1408 | 1174438.7175
156 | 2637835.3046 | 1174398.8806
157 | 2637846.3979 | 1174411.5575
158 | 2637239.5566 | 1174042.1917
159 | 2637254.0973 | 1174056.0779
160 | 2637246.6827 | 1174042.8962
161 | 2637307.63 | 1174044.6465
162 | 2637299.0885 | 1174020.6058
163 | 2637500.0391 | 1174174.7768
164 | 2637505.0867 | 1174180.4601
165 | 2637507.7451 | 1174186.7154
166 | 2637447.187 | 1174126.2815
167 | 2637427.3276 | 1174239.6393
168 | 2637434.2574 | 1174239.1934
169 | 2637402.2587 | 1174256.581
170 | 2637432.5717 | 1174234.473
171 | 2637444.9112 | 1174271.0936
172 | 2637419.723 | 1174201.6005
173 | 2637418.6874 | 1174199.2199
174 | 2637349.6016 | 1174119.0482
175 | 2637367.0628 | 1174132.6238
176 | 2637404.7319 | 1174114.0406
177 | 2637381.6104 | 1174143.9341
178 | 2637421.6809 | 1174119.0442
179 | 2637712.7051 | 1174537.1545
180 | 2637652.0384 | 1174521.0016
181 | 2637614.4703 | 1174447.6634
182 | 2637815.7468 | 1174471.3622
183 | 2637807.5748 | 1174458.9527
184 | 2637846.9982 | 1174489.1097
185 | 2637605.5051 | 1174432.632
186 | 2637582.4227 | 1174412.9863
187 | 2637572.106 | 1174409.5321
188 | 2637602.4062 | 1174360.7624
189 | 2637484.011 | 1174377.3348
190 | 2637616.0516 | 1174366.7032
191 | 2637413.8838 | 1174189.7406
192 | 2637413.9235 | 1174166.5779
193 | 2637394.2515 | 1174189.3028
194 | 2637418.8251 | 1174141.3103
195 | 2637387.6934 | 1174184.8122
196 | 2637349.3387 | 1174154.8655
197 | 2637370.6439 | 1174171.5948
198 | 2637333.6315 | 1174141.8352
199 | 2637382.3011 | 1174180.7838
200 | 2637317.8596 | 1174201.5458
201 | 2637335.235 | 1174219.8375
202 | 2637298.2405 | 1174180.8918
203 | 2637375.0268 | 1174194.176
204 | 2637374.0944 | 1174195.8927
205 | 2637529.0291 | 1174211.8591
206 | 2637530.7306 | 1174213.6613
207 | 2637550.1649 | 1174257.4241
208 | 2637660.8694 | 1174388.2132
209 | 2637640.7732 | 1174378.209
210 | 2637675.2201 | 1174341.296
211 | 2637635.6073 | 1174375.6564
212 | 2637658.5983 | 1174331.8771
213 | 2637691.7802 | 1174349.0542
214 | 2637620.7396 | 1174368.7441
215 | 2637653.6443 | 1174328.1149
216 | 2637712.9118 | 1174358.954
217 | 2637716.2168 | 1174354.9616
218 | 2637568.9607 | 1174254.6936
219 | 2637579.6686 | 1174265.3925
220 | 2637592.675 | 1174281.429
221 | 2637592.4371 | 1174249.4974
222 | 2637598.4397 | 1174285.578
223 | 2637638.7124 | 1174274.4577
224 | 2637648.6791 | 1174277.5531
225 | 2637652.8077 | 1174278.4795
226 | 2637657.7973 | 1174279.5991
227 | 2637425.2193 | 1174137.495
228 | 2637449.1098 | 1174168.2877
229 | 2637449.8248 | 1174169.2093
230 | 2637746.3182 | 1174333.9488
231 | 2637753.8567 | 1174347.7236
232 | 2637754.4552 | 1174349.3073
233 | 2637758.1974 | 1174359.2104
234 | 2637758.5383 | 1174360.1125
235 | 2637767.8163 | 1174381.2474
236 | 2637788.1649 | 1174420.5084
237 | 2637798.6278 | 1174440.9293
238 | 2637770.3805 | 1174386.5226
239 | 2637807.1397 | 1174458.028
240 | 2637859.7953 | 1174511.8473
241 | 2637882.5764 | 1174539.4208
242 | 2637893.7099 | 1174549.5905
243 | 2637903.1178 | 1174561.247
244 | 2637912.8578 | 1174585.7089
245 | 2637955.4764 | 1174552.4287
246 | 2637964.2811 | 1174559.5902
247 | 2637581.9369 | 1174182.6912

## line_std_types
| c_nf_per_km | r_ohm_per_km | x_ohm_per_km | max_i_ka | type | q_mm2 | alpha | voltage_rating
NAYY 4x50 SE | 210 | 0.642 | 0.083 | 0.142 | cs | 50 | 0.00403 | LV
NAYY 4x120 SE | 264 | 0.225 | 0.08 | 0.242 | cs | 120 | 0.00403 | LV
NAYY 4x150 SE | 261 | 0.208 | 0.08 | 0.27 | cs | 150 | 0.00403 | LV
NA2XS2Y 1x95 RM/25 12/20 kV | 216 | 0.313 | 0.132 | 0.252 | cs | 95 | 0.00403 | MV
NA2XS2Y 1x185 RM/25 12/20 kV | 273 | 0.161 | 0.117 | 0.362 | cs | 185 | 0.00403 | MV
NA2XS2Y 1x240 RM/25 12/20 kV | 304 | 0.122 | 0.112 | 0.421 | cs | 240 | 0.00403 | MV
NA2XS2Y 1x95 RM/25 6/10 kV | 315 | 0.313 | 0.123 | 0.249 | cs | 95 | 0.00403 | MV
NA2XS2Y 1x185 RM/25 6/10 kV | 406 | 0.161 | 0.11 | 0.358 | cs | 185 | 0.00403 | MV
NA2XS2Y 1x240 RM/25 6/10 kV | 456 | 0.122 | 0.105 | 0.416 | cs | 240 | 0.00403 | MV
NA2XS2Y 1x150 RM/25 12/20 kV | 250 | 0.206 | 0.116 | 0.319 | cs | 150 | 0.00403 | MV
NA2XS2Y 1x120 RM/25 12/20 kV | 230 | 0.253 | 0.119 | 0.283 | cs | 120 | 0.00403 | MV
NA2XS2Y 1x70 RM/25 12/20 kV | 190 | 0.443 | 0.132 | 0.22 | cs | 70 | 0.00403 | MV
NA2XS2Y 1x150 RM/25 6/10 kV | 360 | 0.206 | 0.11 | 0.315 | cs | 150 | 0.00403 | MV
NA2XS2Y 1x120 RM/25 6/10 kV | 340 | 0.253 | 0.113 | 0.28 | cs | 120 | 0.00403 | MV
NA2XS2Y 1x70 RM/25 6/10 kV | 280 | 0.443 | 0.123 | 0.217 | cs | 70 | 0.00403 | MV
N2XS(FL)2Y 1x120 RM/35 64/110 kV | 112 | 0.153 | 0.166 | 0.366 | cs | 120 | 0.00393 | HV
N2XS(FL)2Y 1x185 RM/35 64/110 kV | 125 | 0.099 | 0.156 | 0.457 | cs | 185 | 0.00393 | HV
N2XS(FL)2Y 1x240 RM/35 64/110 kV | 135 | 0.075 | 0.149 | 0.526 | cs | 240 | 0.00393 | HV
N2XS(FL)2Y 1x300 RM/35 64/110 kV | 144 | 0.06 | 0.144 | 0.588 | cs | 300 | 0.00393 | HV
15-AL1/3-ST1A 0.4 | 11 | 1.8769 | 0.35 | 0.105 | ol | 16 | 0.00403 | LV
24-AL1/4-ST1A 0.4 | 11.25 | 1.2012 | 0.335 | 0.14 | ol | 24 | 0.00403 | LV
48-AL1/8-ST1A 0.4 | 12.2 | 0.5939 | 0.3 | 0.21 | ol | 48 | 0.00403 | LV
94-AL1/15-ST1A 0.4 | 13.2 | 0.306 | 0.29 | 0.35 | ol | 94 | 0.00403 | LV
34-AL1/6-ST1A 10.0 | 9.7 | 0.8342 | 0.36 | 0.17 | ol | 34 | 0.00403 | MV
48-AL1/8-ST1A 10.0 | 10.1 | 0.5939 | 0.35 | 0.21 | ol | 48 | 0.00403 | MV
70-AL1/11-ST1A 10.0 | 10.4 | 0.4132 | 0.339 | 0.29 | ol | 70 | 0.00403 | MV
94-AL1/15-ST1A 10.0 | 10.75 | 0.306 | 0.33 | 0.35 | ol | 94 | 0.00403 | MV
122-AL1/20-ST1A 10.0 | 11.1 | 0.2376 | 0.323 | 0.41 | ol | 122 | 0.00403 | MV
149-AL1/24-ST1A 10.0 | 11.25 | 0.194 | 0.315 | 0.47 | ol | 149 | 0.00403 | MV
34-AL1/6-ST1A 20.0 | 9.15 | 0.8342 | 0.382 | 0.17 | ol | 34 | 0.00403 | MV
48-AL1/8-ST1A 20.0 | 9.5 | 0.5939 | 0.372 | 0.21 | ol | 48 | 0.00403 | MV
70-AL1/11-ST1A 20.0 | 9.7 | 0.4132 | 0.36 | 0.29 | ol | 70 | 0.00403 | MV
94-AL1/15-ST1A 20.0 | 10 | 0.306 | 0.35 | 0.35 | ol | 94 | 0.00403 | MV
122-AL1/20-ST1A 20.0 | 10.3 | 0.2376 | 0.344 | 0.41 | ol | 122 | 0.00403 | MV
149-AL1/24-ST1A 20.0 | 10.5 | 0.194 | 0.337 | 0.47 | ol | 149 | 0.00403 | MV
184-AL1/30-ST1A 20.0 | 10.75 | 0.1571 | 0.33 | 0.535 | ol | 184 | 0.00403 | MV
243-AL1/39-ST1A 20.0 | 11 | 0.1188 | 0.32 | 0.645 | ol | 243 | 0.00403 | MV
48-AL1/8-ST1A 110.0 | 8 | 0.5939 | 0.46 | 0.21 | ol | 48 | 0.00403 | HV
70-AL1/11-ST1A 110.0 | 8.4 | 0.4132 | 0.45 | 0.29 | ol | 70 | 0.00403 | HV
94-AL1/15-ST1A 110.0 | 8.65 | 0.306 | 0.44 | 0.35 | ol | 94 | 0.00403 | HV
122-AL1/20-ST1A 110.0 | 8.5 | 0.2376 | 0.43 | 0.41 | ol | 122 | 0.00403 | HV
149-AL1/24-ST1A 110.0 | 8.75 | 0.194 | 0.41 | 0.47 | ol | 149 | 0.00403 | HV
184-AL1/30-ST1A 110.0 | 8.8 | 0.1571 | 0.4 | 0.535 | ol | 184 | 0.00403 | HV
243-AL1/39-ST1A 110.0 | 9 | 0.1188 | 0.39 | 0.645 | ol | 243 | 0.00403 | HV
305-AL1/39-ST1A 110.0 | 9.2 | 0.0949 | 0.38 | 0.74 | ol | 305 | 0.00403 | HV
490-AL1/64-ST1A 110.0 | 9.75 | 0.059 | 0.37 | 0.96 | ol | 490 | 0.00403 | HV
679-AL1/86-ST1A 110.0 | 9.95 | 0.042 | 0.36 | 1.15 | ol | 679 | 0.00403 | HV
490-AL1/64-ST1A 220.0 | 10 | 0.059 | 0.285 | 0.96 | ol | 490 | 0.00403 | HV
679-AL1/86-ST1A 220.0 | 11.7 | 0.042 | 0.275 | 1.15 | ol | 679 | 0.00403 | HV
490-AL1/64-ST1A 380.0 | 11 | 0.059 | 0.253 | 0.96 | ol | 490 | 0.00403 | HV
679-AL1/86-ST1A 380.0 | 14.6 | 0.042 | 0.25 | 1.15 | ol | 679 | 0.00403 | HV

## trafo_std_types
| i0_percent | pfe_kw | vkr_percent | sn_mva | vn_lv_kv | vn_hv_kv | vk_percent | shift_degree | vector_group | tap_side | tap_neutral | tap_min | tap_max | tap_step_degree | tap_step_percent | tap_phase_shifter
160 MVA 380/110 kV | 0.06 | 60 | 0.25 | 160 | 110 | 380 | 12.2 | 0 | Yy0 | hv | 0 | -9 | 9 | 0 | 1.5 | FALSE
100 MVA 220/110 kV | 0.06 | 55 | 0.26 | 100 | 110 | 220 | 12 | 0 | Yy0 | hv | 0 | -9 | 9 | 0 | 1.5 | FALSE
63 MVA 110/20 kV | 0.04 | 22 | 0.32 | 63 | 20 | 110 | 18 | 150 | YNd5 | hv | 0 | -9 | 9 | 0 | 1.5 | FALSE
40 MVA 110/20 kV | 0.05 | 18 | 0.34 | 40 | 20 | 110 | 16.2 | 150 | YNd5 | hv | 0 | -9 | 9 | 0 | 1.5 | FALSE
25 MVA 110/20 kV | 0.07 | 14 | 0.41 | 25 | 20 | 110 | 12 | 150 | YNd5 | hv | 0 | -9 | 9 | 0 | 1.5 | FALSE
63 MVA 110/10 kV | 0.04 | 22 | 0.32 | 63 | 10 | 110 | 18 | 150 | YNd5 | hv | 0 | -9 | 9 | 0 | 1.5 | FALSE
40 MVA 110/10 kV | 0.05 | 18 | 0.34 | 40 | 10 | 110 | 16.2 | 150 | YNd5 | hv | 0 | -9 | 9 | 0 | 1.5 | FALSE
25 MVA 110/10 kV | 0.07 | 14 | 0.41 | 25 | 10 | 110 | 12 | 150 | YNd5 | hv | 0 | -9 | 9 | 0 | 1.5 | FALSE
0.25 MVA 20/0.4 kV | 0.32 | 0.8 | 1.44 | 0.25 | 0.4 | 20 | 6 | 150 | Yzn5 | hv | 0 | -2 | 2 | 0 | 2.5 | FALSE
0.4 MVA 20/0.4 kV | 0.3375 | 1.35 | 1.425 | 0.4 | 0.4 | 20 | 6 | 150 | Dyn5 | hv | 0 | -2 | 2 | 0 | 2.5 | FALSE
0.63 MVA 20/0.4 kV | 0.2619 | 1.65 | 1.206 | 0.63 | 0.4 | 20 | 6 | 150 | Dyn5 | hv | 0 | -2 | 2 | 0 | 2.5 | FALSE
0.25 MVA 10/0.4 kV | 0.24 | 0.6 | 1.2 | 0.25 | 0.4 | 10 | 4 | 150 | Dyn5 | hv | 0 | -2 | 2 | 0 | 2.5 | FALSE
0.4 MVA 10/0.4 kV | 0.2375 | 0.95 | 1.325 | 0.4 | 0.4 | 10 | 4 | 150 | Dyn5 | hv | 0 | -2 | 2 | 0 | 2.5 | FALSE
0.63 MVA 10/0.4 kV | 0.1873 | 1.18 | 1.0794 | 0.63 | 0.4 | 10 | 4 | 150 | Dyn5 | hv | 0 | -2 | 2 | 0 | 2.5 | FALSE

## trafo3w_std_types
| sn_hv_mva | sn_mv_mva | sn_lv_mva | vn_hv_kv | vn_mv_kv | vn_lv_kv | vk_hv_percent | vk_mv_percent | vk_lv_percent | vkr_hv_percent | vkr_mv_percent | vkr_lv_percent | pfe_kw | i0_percent | shift_mv_degree | shift_lv_degree | vector_group | tap_side | tap_neutral | tap_min | tap_max | tap_step_percent
63/25/38 MVA 110/20/10 kV | 63 | 25 | 38 | 110 | 20 | 10 | 10.4 | 10.4 | 10.4 | 0.28 | 0.32 | 0.35 | 35 | 0.89 | 0 | 0 | YN0yn0yn0 | hv | 0 | -10 | 10 | 1.2
63/25/38 MVA 110/10/10 kV | 63 | 25 | 38 | 110 | 10 | 10 | 10.4 | 10.4 | 10.4 | 0.28 | 0.32 | 0.35 | 35 | 0.89 | 0 | 0 | YN0yn0yn0 | hv | 0 | -10 | 10 | 1.2

## fuse_std_types
| fuse_type | i_rated_a | t_avg | t_min | t_total | x_avg | x_min | x_total
HV 100A | HV 100A | 100 | 0 | [10.0, 3.64, 0.854, 0.281, 0.1, 0.0531, 0.022, 0.01] | [10.0, 4.267, 1.21, 0.403, 0.1, 0.058, 0.022, 0.01] | 0 | [300.0, 350.0, 450.0, 550.0, 700.0, 850.0, 1200.0, 1752.0] | [600.0, 700.0, 900.0, 1150.0, 1665.0, 2000.0, 3000.0, 4313.0]
HV 10A | HV 10A | 10 | 0 | [10.0, 1675.0, 0.344, 0.156, 0.1, 0.0417, 0.0171, 0.01] | [10.0, 1.3, 0.3, 0.155, 0.1, 0.0555, 0.023, 0.01] | 0 | [30.0, 32.0, 35.0, 37.0, 39.0, 50.0, 70.0, 88.0] | [60.0, 70.0, 80.0, 87.0, 94.0, 110.0, 150.0, 216.0]
HV 125A | HV 125A | 125 | 0 | [10.0, 1.82, 0.344, 0.1, 0.0467, 0.0269, 0.01] | [10.0, 2.478, 0.426, 0.1, 0.0427, 0.0211, 0.01] | 0 | [375.0, 500.0, 700.0, 925.0, 1200.0, 1500.0, 2341.0] | [750.0, 1000.0, 1500.0, 2200.0, 3000.0, 4000.0, 5765.0]
HV 160A | HV 160A | 160 | 0 | [10.0, 4.15, 1.03, 0.198, 0.1, 0.051, 0.0172, 0.01] | [10.0, 2.3, 0.734, 0.274, 0.1, 0.046, 0.0177, 0.01] | 0 | [480.0, 550.0, 700.0, 1000.0, 1260.0, 1600.0, 2500.0, 3227.0] | [960.0, 1300.0, 1700.0, 2200.0, 2996.0, 4000.0, 6000.0, 7946.0]
HV 16A | HV 16A | 16 | 0 | [10.0, 0.352, 0.164, 0.1, 0.0649, 0.0342, 0.01] | [10.0, 2.34, 0.722, 0.181, 0.1, 0.055, 0.0296, 0.01] | 0 | [48.0, 60.0, 65.0, 71.0, 80.0, 100.0, 162.0] | [96.0, 110.0, 125.0, 150.0, 168.0, 200.0, 250.0, 398.0]
HV 200A | HV 200A | 200 | 0 | [10.0, 4.267, 1.21, 0.403, 0.1, 0.058, 0.022, 0.01] | [10.0, 3.73, 1.654, 0.328, 0.1, 0.0531, 0.019, 0.01] | 0 | [600.0, 700.0, 900.0, 1150.0, 1665.0, 2000.0, 3000.0, 4313.0] | [1200.0, 1500.0, 1800.0, 2700.0, 3960.0, 5000.0, 7500.0, 10620.0]
HV 20A | HV 20A | 20 | 0 | [10.0, 1.3, 0.3, 0.155, 0.1, 0.0555, 0.023, 0.01] | [10.0, 1.3, 0.161, 0.1, 0.0611, 0.0399, 0.0141, 0.01] | 0 | [60.0, 70.0, 80.0, 87.0, 94.0, 110.0, 150.0, 216.0] | [120.0, 150.0, 200.0, 223.0, 260.0, 300.0, 450.0, 532.0]
HV 25A | HV 25A | 25 | 0 | [10.0, 2.512, 0.833, 0.299, 0.1, 0.0372, 0.0223, 0.01] | [10.0, 3.125, 0.597, 0.198, 0.1, 0.0378, 0.022, 0.01] | 0 | [75.0, 82.0, 90.0, 100.0, 124.0, 170.0, 200.0, 289.0] | [150.0, 170.0, 210.0, 250.0, 294.0, 400.0, 500.0, 711.0]
HV 31.5A | HV 31.5A | 31.5 | 0 | [10.0, 2.34, 0.722, 0.181, 0.1, 0.055, 0.0296, 0.01] | [10.0, 2.84, 0.368, 0.164, 0.1, 0.0621, 0.0378, 0.0195, 0.01] | 0 | [95.0, 110.0, 125.0, 150.0, 165.0, 200.0, 250.0, 390.0] | [189.0, 220.0, 300.0, 350.0, 393.0, 450.0, 530.0, 700.0, 960.0]
HV 40A | HV 40A | 40 | 0 | [10.0, 1.3, 0.161, 0.1, 0.0611, 0.0399, 0.0141, 0.01] | [10.0, 2.05, 0.369, 0.198, 0.1, 0.051, 0.0298, 0.01] | 0 | [120.0, 150.0, 200.0, 223.0, 260.0, 300.0, 450.0, 532.0] | [240.0, 300.0, 400.0, 450.0, 530.0, 650.0, 800.0, 1311.0]
HV 50A | HV 50A | 50 | 0 | [10.0, 3.215, 0.597, 0.198, 0.1, 0.0378, 0.022, 0.01] | [10.0, 3.64, 0.854, 0.281, 0.1, 0.0531, 0.022, 0.01] | 0 | [150.0, 170.0, 210.0, 250.0, 294.0, 400.0, 500.0, 711.0] | [300.0, 350.0, 450.0, 550.0, 700.0, 850.0, 1200.0, 1752.0]
HV 6.3A | HV 6.3A | 6.3 | 0 | [10.0, 1.39, 0.344, 0.168, 0.1, 0.056, 0.0263, 0.01] | [10.0, 1.711, 0.516, 0.198, 0.1, 0.0634, 0.0303, 0.01] | 0 | [19.0, 19.5, 20.4, 20.8, 22.0, 25.0, 32.0, 48.0] | [38.0, 40.0, 43.0, 48.0, 53.0, 60.0, 75.0, 118.0]
HV 63A | HV 63A | 63 | 0 | [10.0, 2.84, 0.368, 0.164, 0.1, 0.0621, 0.0378, 0.0195, 0.01] | [10.0, 1.82, 0.344, 0.1, 0.0467, 0.0269, 0.01] | 0 | [189.0, 220.0, 300.0, 350.0, 393.0, 450.0, 530.0, 700.0, 961.0] | [378.0, 500.0, 700.0, 934.0, 1200.0, 1500.0, 2366.0]
HV 80A | HV 80A | 80 | 0 | [10.0, 2.05, 0.369, 0.198, 0.1, 0.051, 0.0298, 0.01] | [10.0, 4.15, 1.03, 0.198, 0.1, 0.051, 0.0172, 0.01] | 0 | [240.0, 300.0, 400.0, 450.0, 530.0, 650.0, 800.0, 1311.0] | [480.0, 550.0, 700.0, 1000.0, 1260.0, 1600.0, 2500.0, 3227.0]
Siemens NH-1-100 | Siemens NH-1-100 | 100 | [5400.0, 2000.0, 400.0, 20.0, 1.0, 0.2, 0.012, 0.004] | 0 | 0 | [150.0, 190.0, 250.0, 430.0, 900.0, 1250.0, 2700.0, 3600.0] | 0 | 0
Siemens NH-1-125 | Siemens NH-1-125 | 125 | [4800.0, 120.0, 7.0, 0.1, 0.004] | 0 | 0 | [180.0, 400.0, 740.0, 2000.0, 4250.0] | 0 | 0
Siemens NH-1-16 | Siemens NH-1-16 | 16 | [4000.0, 400.0, 2.0, 0.1, 0.04, 0.01] | 0 | 0 | [26.0, 35.0, 75.0, 150.0, 200.0, 300.0] | 0 | 0
Siemens NH-1-160 | Siemens NH-1-160 | 160 | [4800.0, 120.0, 7.0, 0.1, 0.004] | 0 | 0 | [210.0, 500.0, 900.0, 2300.0, 5000.0] | 0 | 0
Siemens NH-1-25 | Siemens NH-1-25 | 25 | [4000.0, 1000.0, 10.0, 0.2, 0.02, 0.01] | 0 | 0 | [40.0, 50.0, 100.0, 210.0, 400.0, 500.0] | 0 | 0
Siemens NH-1-50 | Siemens NH-1-50 | 50 | [4000.0, 40.0, 4.0, 1.0, 0.02, 0.01] | 0 | 0 | [86.0, 200.0, 300.0, 400.0, 1000.0, 1280.0] | 0 | 0
Siemens NH-1-63 | Siemens NH-1-63 | 63 | [4000.0, 100.0, 10.0, 2.0, 0.04, 0.01] | 0 | 0 | [100.0, 200.0, 300.0, 400.0, 1000.0, 1500.0] | 0 | 0
Siemens NH-1-80 | Siemens NH-1-80 | 80 | [4800.0, 120.0, 7.0, 0.1, 0.01] | 0 | 0 | [150.58, 250.0, 450.0, 1150.0, 2470.0] | 0 | 0
Siemens NH-2-1000 | Siemens NH-2-1000 | 1000 | [4800.0, 120.0, 7.0, 0.1, 0.004] | 0 | 0 | [1900.0, 3500.0, 8400.0, 24000.0, 52000.0] | 0 | 0
Siemens NH-2-200 | Siemens NH-2-200 | 200 | [4800.0, 120.0, 7.0, 0.1, 0.004] | 0 | 0 | [280.0, 650.0, 1200.0, 3000.0, 7000.0] | 0 | 0
Siemens NH-2-224 | Siemens NH-2-224 | 224 | [4800.0, 120.0, 7.0, 0.2, 0.04, 0.004] | 0 | 0 | [400.0, 750.0, 1453.0, 3025.0, 4315.0, 7600.0] | 0 | 0
Siemens NH-2-250 | Siemens NH-2-250 | 250 | [4800.0, 120.0, 7.0, 0.1, 0.004] | 0 | 0 | [450.0, 800.0, 1650.0, 4000.0, 8500.0] | 0 | 0
Siemens NH-2-315 | Siemens NH-2-315 | 315 | [4800.0, 120.0, 7.0, 0.1, 0.004] | 0 | 0 | [550.0, 920.0, 1900.0, 5000.0, 11000.0] | 0 | 0
Siemens NH-2-355 | Siemens NH-2-355 | 355 | [4800.0, 120.0, 6.0, 0.1, 0.004] | 0 | 0 | [650.0, 1116.27, 2350.0, 5840.0, 12790.0] | 0 | 0
Siemens NH-2-400 | Siemens NH-2-400 | 400 | [4800.0, 120.0, 7.0, 0.1, 0.004] | 0 | 0 | [720.0, 1350.0, 2800.0, 6500.0, 15000.0] | 0 | 0
Siemens NH-2-425 | Siemens NH-2-425 | 425 | [4800.0, 120.0, 7.0, 0.1, 0.004] | 0 | 0 | [850.0, 1500.0, 3050.0, 7500.0, 16500.0] | 0 | 0
Siemens NH-2-630 | Siemens NH-2-630 | 630 | [4800.0, 120.0, 7.0, 0.1, 0.004] | 0 | 0 | [1200.0, 2000.0, 4800.0, 12000.0, 26000.0] | 0 | 0

## dtypes
| element | column | dtype
0 | bus | name | object
1 | bus | vn_kv | float64
2 | bus | type | object
3 | bus | zone | object
4 | bus | in_service | bool
5 | load | name | object
6 | load | bus | uint32
7 | load | p_mw | float64
8 | load | q_mvar | float64
9 | load | const_z_percent | float64
10 | load | const_i_percent | float64
11 | load | sn_mva | float64
12 | load | scaling | float64
13 | load | in_service | bool
14 | load | type | object
15 | ext_grid | name | object
16 | ext_grid | bus | uint32
17 | ext_grid | vm_pu | float64
18 | ext_grid | va_degree | float64
19 | ext_grid | slack_weight | float64
20 | ext_grid | in_service | bool
21 | line | name | object
22 | line | std_type | object
23 | line | from_bus | uint32
24 | line | to_bus | uint32
25 | line | length_km | float64
26 | line | r_ohm_per_km | float64
27 | line | x_ohm_per_km | float64
28 | line | c_nf_per_km | float64
29 | line | g_us_per_km | float64
30 | line | max_i_ka | float64
31 | line | df | float64
32 | line | parallel | uint32
33 | line | type | object
34 | line | in_service | bool
35 | trafo | name | object
36 | trafo | std_type | object
37 | trafo | hv_bus | uint32
38 | trafo | lv_bus | uint32
39 | trafo | sn_mva | float64
40 | trafo | vn_hv_kv | float64
41 | trafo | vn_lv_kv | float64
42 | trafo | vk_percent | float64
43 | trafo | vkr_percent | float64
44 | trafo | pfe_kw | float64
45 | trafo | i0_percent | float64
46 | trafo | shift_degree | float64
47 | trafo | tap_side | object
48 | trafo | tap_neutral | int32
49 | trafo | tap_min | int32
50 | trafo | tap_max | int32
51 | trafo | tap_step_percent | float64
52 | trafo | tap_step_degree | float64
53 | trafo | tap_pos | int32
54 | trafo | tap_phase_shifter | bool
55 | trafo | parallel | uint32
56 | trafo | df | float64
57 | trafo | in_service | bool
58 | line_geodata | coords | object
59 | bus_geodata | x | float64
60 | bus_geodata | y | float64
61 | bus_geodata | coords | object

## parameters
| version | format_version | converged | OPF_converged | name | f_hz | sn_mva
0 | 2.14.6 | 2.14.0 | FALSE | FALSE |  | 50 | 1