## bus
| name | vn_kv | type | zone | in_service
0 | bus_LV_590-3_0_2_node_0 | 0.4 | n |  | TRUE
1 | bus_LV_590-3_0_2_node_1 | 0.4 | n |  | TRUE
2 | bus_LV_590-3_0_2_node_2 | 0.4 | n |  | TRUE
3 | bus_LV_590-3_0_2_node_3 | 0.4 | n |  | TRUE
4 | bus_LV_590-3_0_2_node_4 | 0.4 | n |  | TRUE
5 | bus_LV_590-3_0_2_node_28 | 0.4 | n |  | TRUE
6 | bus_LV_590-3_0_2_node_8 | 0.4 | n |  | TRUE
7 | bus_LV_590-3_0_2_node_22 | 0.4 | n |  | TRUE
8 | bus_LV_590-3_0_2_node_5 | 0.4 | n |  | TRUE
9 | bus_LV_590-3_0_2_node_6 | 0.4 | n |  | TRUE
10 | bus_LV_590-3_0_2_node_7 | 0.4 | n |  | TRUE
11 | bus_LV_590-3_0_2_node_9 | 0.4 | n |  | TRUE
12 | bus_LV_590-3_0_2_node_10 | 0.4 | n |  | TRUE
13 | bus_LV_590-3_0_2_node_166 | 0.4 | n |  | TRUE
14 | bus_LV_590-3_0_2_node_11 | 0.4 | n |  | TRUE
15 | bus_LV_590-3_0_2_node_12 | 0.4 | n |  | TRUE
16 | bus_LV_590-3_0_2_node_13 | 0.4 | n |  | TRUE
17 | bus_LV_590-3_0_2_node_14 | 0.4 | n |  | TRUE
18 | bus_LV_590-3_0_2_node_15 | 0.4 | n |  | TRUE
19 | bus_LV_590-3_0_2_node_16 | 0.4 | n |  | TRUE
20 | bus_LV_590-3_0_2_node_33 | 0.4 | n |  | TRUE
21 | bus_LV_590-3_0_2_node_29 | 0.4 | n |  | TRUE
22 | bus_LV_590-3_0_2_node_17 | 0.4 | n |  | TRUE
23 | bus_LV_590-3_0_2_node_18 | 0.4 | n |  | TRUE
24 | bus_LV_590-3_0_2_node_20 | 0.4 | n |  | TRUE
25 | bus_LV_590-3_0_2_node_19 | 0.4 | n |  | TRUE
26 | bus_LV_590-3_0_2_node_21 | 0.4 | n |  | TRUE
27 | bus_LV_590-3_0_2_node_111 | 0.4 | n |  | TRUE
28 | bus_LV_590-3_0_2_node_24 | 0.4 | n |  | TRUE
29 | bus_LV_590-3_0_2_node_23 | 0.4 | n |  | TRUE
30 | bus_LV_590-3_0_2_node_25 | 0.4 | n |  | TRUE
31 | bus_LV_590-3_0_2_node_27 | 0.4 | n |  | TRUE
32 | bus_LV_590-3_0_2_node_30 | 0.4 | n |  | TRUE
33 | bus_LV_590-3_0_2_node_31 | 0.4 | n |  | TRUE
34 | bus_LV_590-3_0_2_node_32 | 0.4 | n |  | TRUE
35 | bus_LV_590-3_0_2_node_34 | 0.4 | n |  | TRUE
36 | bus_LV_590-3_0_2_node_35 | 0.4 | n |  | TRUE
37 | bus_LV_590-3_0_2_node_157 | 0.4 | n |  | TRUE
38 | bus_LV_590-3_0_2_node_158 | 0.4 | n |  | TRUE
39 | bus_LV_590-3_0_2_node_122 | 0.4 | n |  | TRUE
40 | bus_LV_590-3_0_2_node_132 | 0.4 | n |  | TRUE
41 | bus_LV_590-3_0_2_node_137 | 0.4 | n |  | TRUE
42 | bus_LV_590-3_0_2_node_116 | 0.4 | n |  | TRUE
43 | bus_LV_590-3_0_2_node_129 | 0.4 | n |  | TRUE
44 | bus_LV_590-3_0_2_node_128 | 0.4 | n |  | TRUE
45 | bus_LV_590-3_0_2_node_131 | 0.4 | n |  | TRUE
46 | bus_LV_590-3_0_2_node_138 | 0.4 | n |  | TRUE
47 | bus_LV_590-3_0_2_node_125 | 0.4 | n |  | TRUE
48 | bus_LV_590-3_0_2_node_130 | 0.4 | n |  | TRUE
49 | bus_LV_590-3_0_2_node_102 | 0.4 | n |  | TRUE
50 | bus_LV_590-3_0_2_node_103 | 0.4 | n |  | TRUE
51 | bus_LV_590-3_0_2_node_105 | 0.4 | n |  | TRUE
52 | bus_LV_590-3_0_2_node_117 | 0.4 | n |  | TRUE
53 | bus_LV_590-3_0_2_node_112 | 0.4 | n |  | TRUE
54 | bus_LV_590-3_0_2_node_113 | 0.4 | n |  | TRUE
55 | bus_LV_590-3_0_2_node_114 | 0.4 | n |  | TRUE
56 | bus_LV_590-3_0_2_node_115 | 0.4 | n |  | TRUE
57 | bus_LV_590-3_0_2_node_124 | 0.4 | n |  | TRUE
58 | bus_LV_590-3_0_2_node_121 | 0.4 | n |  | TRUE
59 | bus_LV_590-3_0_2_node_123 | 0.4 | n |  | TRUE
60 | bus_MV_83_0_node_10 | 20 | n |  | TRUE

## load
| name | bus | p_mw | q_mvar | const_z_percent | const_i_percent | sn_mva | scaling | in_service | type
0 | LV_590-3_0_2_load_0 | 0 | 0.037164 | 0.0093142 | 0 | 0 |  | 1 | TRUE | wye
1 | LV_590-3_0_2_load_1 | 1 | 0.0011492 | 0.00028803 | 0 | 0 |  | 1 | TRUE | wye
2 | LV_590-3_0_2_load_2 | 2 | 0.0078516 | 0.0019678 | 0 | 0 |  | 1 | TRUE | wye
3 | LV_590-3_0_2_load_3 | 3 | 0.0010114 | 0.00025348 | 0 | 0 |  | 1 | TRUE | wye
4 | LV_590-3_0_2_load_28 | 5 | 0.0041373 | 0.0010369 | 0 | 0 |  | 1 | TRUE | wye
5 | LV_590-3_0_2_load_8 | 6 | 0.054895 | 0.013758 | 0 | 0 |  | 1 | TRUE | wye
6 | LV_590-3_0_2_load_22 | 7 | 0.0011554 | 0.00028957 | 0 | 0 |  | 1 | TRUE | wye
7 | LV_590-3_0_2_load_5 | 8 | 0.010388 | 0.0026035 | 0 | 0 |  | 1 | TRUE | wye
8 | LV_590-3_0_2_load_10 | 12 | 0.0029452 | 0.00073813 | 0 | 0 |  | 1 | TRUE | wye
9 | LV_590-3_0_2_load_166 | 13 | 0.0018914 | 0.00047404 | 0 | 0 |  | 1 | TRUE | wye
10 | LV_590-3_0_2_load_11 | 14 | 0.00084169 | 0.00021095 | 0 | 0 |  | 1 | TRUE | wye
11 | LV_590-3_0_2_load_12 | 15 | 0.010224 | 0.0025625 | 0 | 0 |  | 1 | TRUE | wye
12 | LV_590-3_0_2_load_14 | 17 | 0.0028557 | 0.00071571 | 0 | 0 |  | 1 | TRUE | wye
13 | LV_590-3_0_2_load_15 | 18 | 0.00056381 | 0.0001413 | 0 | 0 |  | 1 | TRUE | wye
14 | LV_590-3_0_2_load_16 | 19 | 0.0039082 | 0.00097949 | 0 | 0 |  | 1 | TRUE | wye
15 | LV_590-3_0_2_load_33 | 20 | 0.0020027 | 0.00050194 | 0 | 0 |  | 1 | TRUE | wye
16 | LV_590-3_0_2_load_29 | 21 | 0.002963 | 0.00074261 | 0 | 0 |  | 1 | TRUE | wye
17 | LV_590-3_0_2_load_17 | 22 | 0.00062154 | 0.00015577 | 0 | 0 |  | 1 | TRUE | wye
18 | LV_590-3_0_2_load_18 | 23 | 0.0010281 | 0.00025766 | 0 | 0 |  | 1 | TRUE | wye
19 | LV_590-3_0_2_load_20 | 24 | 0.001066 | 0.00026716 | 0 | 0 |  | 1 | TRUE | wye
20 | LV_590-3_0_2_load_111 | 27 | 0.00095803 | 0.00024011 | 0 | 0 |  | 1 | TRUE | wye
21 | LV_590-3_0_2_load_24 | 28 | 0.00040517 | 0.00010155 | 0 | 0 |  | 1 | TRUE | wye
22 | LV_590-3_0_2_load_23 | 29 | 0.0056596 | 0.0014184 | 0 | 0 |  | 1 | TRUE | wye
23 | LV_590-3_0_2_load_30 | 32 | 0.0017562 | 0.00044015 | 0 | 0 |  | 1 | TRUE | wye
24 | LV_590-3_0_2_load_31 | 33 | 0.0017676 | 0.00044301 | 0 | 0 |  | 1 | TRUE | wye
25 | LV_590-3_0_2_load_34 | 35 | 0.0012012 | 0.00030104 | 0 | 0 |  | 1 | TRUE | wye
26 | LV_590-3_0_2_load_35 | 36 | 0.0018514 | 0.00046401 | 0 | 0 |  | 1 | TRUE | wye
27 | LV_590-3_0_2_load_157 | 37 | 0.0037179 | 0.00093178 | 0 | 0 |  | 1 | TRUE | wye
28 | LV_590-3_0_2_load_158 | 38 | 0.0022822 | 0.00057198 | 0 | 0 |  | 1 | TRUE | wye
29 | LV_590-3_0_2_load_122 | 39 | 0.0012582 | 0.00031533 | 0 | 0 |  | 1 | TRUE | wye
30 | LV_590-3_0_2_load_132 | 40 | 0.0015993 | 0.00040082 | 0 | 0 |  | 1 | TRUE | wye
31 | LV_590-3_0_2_load_137 | 41 | 0.0012478 | 0.00031272 | 0 | 0 |  | 1 | TRUE | wye
32 | LV_590-3_0_2_load_116 | 42 | 0.0024956 | 0.00062547 | 0 | 0 |  | 1 | TRUE | wye
33 | LV_590-3_0_2_load_129 | 43 | 0.0031993 | 0.00080182 | 0 | 0 |  | 1 | TRUE | wye
34 | LV_590-3_0_2_load_128 | 44 | 0.0040092 | 0.0010048 | 0 | 0 |  | 1 | TRUE | wye
35 | LV_590-3_0_2_load_131 | 45 | 0.0032592 | 0.00081684 | 0 | 0 |  | 1 | TRUE | wye
36 | LV_590-3_0_2_load_138 | 46 | 0.0034172 | 0.00085644 | 0 | 0 |  | 1 | TRUE | wye
37 | LV_590-3_0_2_load_125 | 47 | 0.0022973 | 0.00057577 | 0 | 0 |  | 1 | TRUE | wye
38 | LV_590-3_0_2_load_130 | 48 | 0.0032018 | 0.00080244 | 0 | 0 |  | 1 | TRUE | wye
39 | LV_590-3_0_2_load_102 | 49 | 0.00072439 | 0.00018155 | 0 | 0 |  | 1 | TRUE | wye
40 | LV_590-3_0_2_load_105 | 51 | 0.0027753 | 0.00069556 | 0 | 0 |  | 1 | TRUE | wye
41 | LV_590-3_0_2_load_117 | 52 | 0.00049145 | 0.00012317 | 0 | 0 |  | 1 | TRUE | wye
42 | LV_590-3_0_2_load_115 | 56 | 0.00087971 | 0.00022048 | 0 | 0 |  | 1 | TRUE | wye
43 | LV_590-3_0_2_load_124 | 57 | 0.0018501 | 0.00046368 | 0 | 0 |  | 1 | TRUE | wye
44 | LV_590-3_0_2_load_121 | 58 | 0.0039664 | 0.00099407 | 0 | 0 |  | 1 | TRUE | wye
45 | LV_590-3_0_2_load_123 | 59 | 0.0027425 | 0.00068734 | 0 | 0 |  | 1 | TRUE | wye

## ext_grid
| name | bus | vm_pu | va_degree | slack_weight | in_service
0 |  | 7 | 1 | 0 | 1 | TRUE

## line
| name | std_type | from_bus | to_bus | length_km | r_ohm_per_km | x_ohm_per_km | c_nf_per_km | g_us_per_km | max_i_ka | df | parallel | type | in_service
0 | LV_590-3_0_2_line_0 |  | 0 | 1 | 0.033764 | 0.125 | 0.08 | 261 | 0 | 0.364 | 1 | 1 | cs | TRUE
1 | LV_590-3_0_2_line_1 |  | 0 | 2 | 0.042026 | 0.125 | 0.08 | 261 | 0 | 0.364 | 1 | 1 | cs | TRUE
2 | LV_590-3_0_2_line_2 |  | 1 | 3 | 0.033552 | 0.125 | 0.08 | 261 | 0 | 0.364 | 1 | 1 | cs | TRUE
3 | LV_590-3_0_2_line_3 |  | 2 | 4 | 0.013129 | 0.125 | 0.08 | 261 | 0 | 0.364 | 1 | 1 | cs | TRUE
4 | LV_590-3_0_2_line_4 |  | 3 | 5 | 0.0051451 | 0.125 | 0.08 | 261 | 0 | 0.364 | 1 | 1 | cs | TRUE
5 | LV_590-3_0_2_line_5 |  | 4 | 6 | 0.016752 | 0.125 | 0.08 | 261 | 0 | 0.364 | 1 | 1 | cs | TRUE
6 | LV_590-3_0_2_line_6 |  | 4 | 7 | 0.026343 | 0.125 | 0.08 | 261 | 0 | 0.364 | 1 | 1 | cs | TRUE
7 | LV_590-3_0_2_line_7 |  | 5 | 31 | 0.036339 | 0.125 | 0.08 | 261 | 0 | 0.364 | 1 | 1 | cs | TRUE
8 | LV_590-3_0_2_line_8 |  | 6 | 9 | 0.066682 | 0.125 | 0.08 | 261 | 0 | 0.364 | 1 | 1 | cs | TRUE
9 | LV_590-3_0_2_line_9 |  | 7 | 25 | 0.012296 | 0.125 | 0.08 | 261 | 0 | 0.364 | 1 | 1 | cs | TRUE
10 | LV_590-3_0_2_line_10 |  | 8 | 9 | 0.0056193 | 0.125 | 0.08 | 261 | 0 | 0.364 | 1 | 1 | cs | TRUE
11 | LV_590-3_0_2_line_11 |  | 8 | 10 | 0.064312 | 0.125 | 0.08 | 261 | 0 | 0.364 | 1 | 1 | cs | TRUE
12 | LV_590-3_0_2_line_12 |  | 10 | 11 | 0.026818 | 0.125 | 0.08 | 261 | 0 | 0.364 | 1 | 1 | cs | TRUE
13 | LV_590-3_0_2_line_13 |  | 10 | 12 | 0.048599 | 0.125 | 0.08 | 261 | 0 | 0.364 | 1 | 1 | cs | TRUE
14 | LV_590-3_0_2_line_14 |  | 11 | 13 | 0.054903 | 0.125 | 0.08 | 261 | 0 | 0.364 | 1 | 1 | cs | TRUE
15 | LV_590-3_0_2_line_15 |  | 14 | 15 | 0.0032225 | 0.125 | 0.08 | 261 | 0 | 0.364 | 1 | 1 | cs | TRUE
16 | LV_590-3_0_2_line_16 |  | 14 | 16 | 0.016775 | 0.125 | 0.08 | 261 | 0 | 0.364 | 1 | 1 | cs | TRUE
17 | LV_590-3_0_2_line_17 |  | 15 | 17 | 0.024748 | 0.125 | 0.08 | 261 | 0 | 0.364 | 1 | 1 | cs | TRUE
18 | LV_590-3_0_2_line_18 |  | 16 | 18 | 0.0066185 | 0.125 | 0.08 | 261 | 0 | 0.364 | 1 | 1 | cs | TRUE
19 | LV_590-3_0_2_line_19 |  | 16 | 19 | 0.035232 | 0.125 | 0.08 | 261 | 0 | 0.364 | 1 | 1 | cs | TRUE
20 | LV_590-3_0_2_line_20 |  | 17 | 20 | 0.020561 | 0.125 | 0.08 | 261 | 0 | 0.364 | 1 | 1 | cs | TRUE
21 | LV_590-3_0_2_line_21 |  | 18 | 21 | 0.0068988 | 0.125 | 0.08 | 261 | 0 | 0.364 | 1 | 1 | cs | TRUE
22 | LV_590-3_0_2_line_22 |  | 20 | 33 | 0.011204 | 0.125 | 0.08 | 261 | 0 | 0.364 | 1 | 1 | cs | TRUE
23 | LV_590-3_0_2_line_23 |  | 21 | 26 | 0.0072022 | 0.125 | 0.08 | 261 | 0 | 0.364 | 1 | 1 | cs | TRUE
24 | LV_590-3_0_2_line_24 |  | 22 | 23 | 0.010774 | 0.125 | 0.08 | 261 | 0 | 0.364 | 1 | 1 | cs | TRUE
25 | LV_590-3_0_2_line_25 |  | 23 | 24 | 0.022199 | 0.125 | 0.08 | 261 | 0 | 0.364 | 1 | 1 | cs | TRUE
26 | LV_590-3_0_2_line_26 |  | 24 | 28 | 0.011887 | 0.125 | 0.08 | 261 | 0 | 0.364 | 1 | 1 | cs | TRUE
27 | LV_590-3_0_2_line_27 |  | 25 | 26 | 0.024511 | 0.125 | 0.08 | 261 | 0 | 0.364 | 1 | 1 | cs | TRUE
28 | LV_590-3_0_2_line_28 |  | 25 | 27 | 0.074023 | 0.125 | 0.08 | 261 | 0 | 0.364 | 1 | 1 | cs | TRUE
29 | LV_590-3_0_2_line_29 |  | 27 | 53 | 0.085991 | 0.125 | 0.08 | 261 | 0 | 0.364 | 1 | 1 | cs | TRUE
30 | LV_590-3_0_2_line_30 |  | 27 | 54 | 0.0083432 | 0.125 | 0.08 | 261 | 0 | 0.364 | 1 | 1 | cs | TRUE
31 | LV_590-3_0_2_line_31 |  | 28 | 29 | 0.0076418 | 0.125 | 0.08 | 261 | 0 | 0.364 | 1 | 1 | cs | TRUE
32 | LV_590-3_0_2_line_32 |  | 29 | 30 | 0.018802 | 0.125 | 0.08 | 261 | 0 | 0.364 | 1 | 1 | cs | TRUE
33 | LV_590-3_0_2_line_33 |  | 30 | 31 | 0.034846 | 0.125 | 0.08 | 261 | 0 | 0.364 | 1 | 1 | cs | TRUE
34 | LV_590-3_0_2_line_34 |  | 32 | 33 | 0.0028606 | 0.125 | 0.08 | 261 | 0 | 0.364 | 1 | 1 | cs | TRUE
35 | LV_590-3_0_2_line_35 |  | 32 | 34 | 0.011255 | 0.125 | 0.08 | 261 | 0 | 0.364 | 1 | 1 | cs | TRUE
36 | LV_590-3_0_2_line_36 |  | 34 | 35 | 0.025829 | 0.125 | 0.08 | 261 | 0 | 0.364 | 1 | 1 | cs | TRUE
37 | LV_590-3_0_2_line_37 |  | 34 | 36 | 0.024197 | 0.125 | 0.08 | 261 | 0 | 0.364 | 1 | 1 | cs | TRUE
38 | LV_590-3_0_2_line_38 |  | 37 | 38 | 0.022703 | 0.125 | 0.08 | 261 | 0 | 0.364 | 1 | 1 | cs | TRUE
39 | LV_590-3_0_2_line_39 |  | 38 | 39 | 0.052037 | 0.125 | 0.08 | 261 | 0 | 0.364 | 1 | 1 | cs | TRUE
40 | LV_590-3_0_2_line_40 |  | 38 | 40 | 0.01501 | 0.125 | 0.08 | 261 | 0 | 0.364 | 1 | 1 | cs | TRUE
41 | LV_590-3_0_2_line_41 |  | 39 | 57 | 0.0021077 | 0.125 | 0.08 | 261 | 0 | 0.364 | 1 | 1 | cs | TRUE
42 | LV_590-3_0_2_line_42 |  | 39 | 58 | 0.034196 | 0.125 | 0.08 | 261 | 0 | 0.364 | 1 | 1 | cs | TRUE
43 | LV_590-3_0_2_line_43 |  | 40 | 48 | 0.015883 | 0.125 | 0.08 | 261 | 0 | 0.364 | 1 | 1 | cs | TRUE
44 | LV_590-3_0_2_line_44 |  | 41 | 42 | 0.005582 | 0.125 | 0.08 | 261 | 0 | 0.364 | 1 | 1 | cs | TRUE
45 | LV_590-3_0_2_line_45 |  | 42 | 54 | 0.041431 | 0.125 | 0.08 | 261 | 0 | 0.364 | 1 | 1 | cs | TRUE
46 | LV_590-3_0_2_line_46 |  | 43 | 44 | 0.026119 | 0.125 | 0.08 | 261 | 0 | 0.364 | 1 | 1 | cs | TRUE
47 | LV_590-3_0_2_line_47 |  | 43 | 45 | 0.020446 | 0.125 | 0.08 | 261 | 0 | 0.364 | 1 | 1 | cs | TRUE
48 | LV_590-3_0_2_line_48 |  | 44 | 48 | 0.02135 | 0.125 | 0.08 | 261 | 0 | 0.364 | 1 | 1 | cs | TRUE
49 | LV_590-3_0_2_line_49 |  | 45 | 46 | 0.021972 | 0.125 | 0.08 | 261 | 0 | 0.364 | 1 | 1 | cs | TRUE
50 | LV_590-3_0_2_line_50 |  | 46 | 47 | 0.045121 | 0.125 | 0.08 | 261 | 0 | 0.364 | 1 | 1 | cs | TRUE
51 | LV_590-3_0_2_line_51 |  | 47 | 59 | 0.024648 | 0.125 | 0.08 | 261 | 0 | 0.364 | 1 | 1 | cs | TRUE
52 | LV_590-3_0_2_line_52 |  | 49 | 50 | 0.020136 | 0.125 | 0.08 | 261 | 0 | 0.364 | 1 | 1 | cs | TRUE
53 | LV_590-3_0_2_line_53 |  | 50 | 51 | 0.042904 | 0.125 | 0.08 | 261 | 0 | 0.364 | 1 | 1 | cs | TRUE
54 | LV_590-3_0_2_line_54 |  | 51 | 52 | 0.0099612 | 0.125 | 0.08 | 261 | 0 | 0.364 | 1 | 1 | cs | TRUE
55 | LV_590-3_0_2_line_55 |  | 52 | 56 | 0.023218 | 0.125 | 0.08 | 261 | 0 | 0.364 | 1 | 1 | cs | TRUE
56 | LV_590-3_0_2_line_56 |  | 53 | 55 | 0.034368 | 0.125 | 0.08 | 261 | 0 | 0.364 | 1 | 1 | cs | TRUE
57 | LV_590-3_0_2_line_57 |  | 54 | 56 | 0.0071384 | 0.125 | 0.08 | 261 | 0 | 0.364 | 1 | 1 | cs | TRUE
58 | LV_590-3_0_2_line_58 |  | 55 | 57 | 0.03093 | 0.125 | 0.08 | 261 | 0 | 0.364 | 1 | 1 | cs | TRUE

## trafo
| name | std_type | hv_bus | lv_bus | sn_mva | vn_hv_kv | vn_lv_kv | vk_percent | vkr_percent | pfe_kw | i0_percent | shift_degree | tap_side | tap_neutral | tap_min | tap_max | tap_step_percent | tap_step_degree | tap_pos | tap_phase_shifter | parallel | df | in_service
0 | LV_590-3_0_2_trafo_22 | 0.63 MVA 20/0.4 kV | 60 | 7 | 0.63 | 20 | 0.4 | 6 | 1.206 | 1.65 | 0.2619 | 150 | hv | 0 | -2 | 2 | 2.5 | 0 | 0 | FALSE | 1 | 1 | TRUE

## line_geodata
| x0 | y0 | x1 | y1 | x2 | y2 | x3 | y3 | x4 | y4 | x5 | y5 | x6 | y6 | x7 | y7 | x8 | y8
0 | 2634460.1755 | 1172084.0272 | 2634444.6156 | 1172110.7418 | 2634443.7148 | 1172113.4443
1 | 2634460.1755 | 1172084.0272 | 2634477.1281 | 1172054.9214 | 2634483.7472 | 1172049.8432
2 | 2634443.7148 | 1172113.4443 | 2634440.8801 | 1172121.9484 | 2634441.0552 | 1172132.7772 | 2634451.3903 | 1172141.8579
3 | 2634494.1674 | 1172041.8568 | 2634486.6926 | 1172047.5836 | 2634483.7472 | 1172049.8432
4 | 2634455.2555 | 1172145.254 | 2634451.3903 | 1172141.8579
5 | 2634494.1674 | 1172041.8568 | 2634479.6588 | 1172033.4829
6 | 2634494.1674 | 1172041.8568 | 2634512.6563 | 1172049.4224 | 2634518.9597 | 1172050.3118
7 | 2634451.9504 | 1172181.4427 | 2634455.2555 | 1172145.254 | 2634455.2555 | 1172145.254
8 | 2634423.5166 | 1171998.0736 | 2634430.8897 | 1172002.0957 | 2634451.1524 | 1172017.82 | 2634456.6274 | 1172022.0535 | 2634478.4483 | 1172032.7842 | 2634479.6588 | 1172033.4829
9 | 2634531.1354 | 1172052.0299 | 2634518.9597 | 1172050.3118
10 | 2634423.5166 | 1171998.0736 | 2634420.4843 | 1171993.3427
11 | 2634360.666 | 1171973.0678 | 2634376.5691 | 1171976.7829 | 2634387.9008 | 1171977.4036 | 2634396.5314 | 1171979.5429 | 2634408.1038 | 1171987.5466 | 2634420.4843 | 1171993.3427
12 | 2634360.666 | 1171973.0678 | 2634358.9578 | 1171972.1798 | 2634348.2521 | 1171971.774 | 2634336.7718 | 1171973.0646 | 2634335.0543 | 1171975.1448
13 | 2634360.666 | 1171973.0678 | 2634368.2794 | 1171964.518 | 2634369.6921 | 1171959.568 | 2634373.4199 | 1171953.7085 | 2634381.4882 | 1171948.5297 | 2634385.4665 | 1171941.66 | 2634392.3827 | 1171938.6758
14 | 2634335.0543 | 1171975.1448 | 2634333.6911 | 1171976.7934 | 2634333.3948 | 1171984.4624 | 2634330.9922 | 1171989.9849 | 2634322.7846 | 1171992.7839 | 2634306.8892 | 1172002.4537 | 2634295.1018 | 1172002.631
15 | 2634557.5063 | 1172099.9755 | 2634557.2056 | 1172103.184 | 2634557.2056 | 1172103.184
16 | 2634559.0716 | 1172083.2733 | 2634557.5063 | 1172099.9755
17 | 2634545.0162 | 1172124.7216 | 2634557.2056 | 1172103.184
18 | 2634559.0716 | 1172083.2733 | 2634557.0587 | 1172076.9683
19 | 2634559.0716 | 1172083.2733 | 2634566.4146 | 1172081.8481 | 2634573.6011 | 1172082.3897 | 2634579.5033 | 1172082.8016 | 2634592.5308 | 1172089.4565
20 | 2634545.0162 | 1172124.7216 | 2634544.7884 | 1172125.124 | 2634542.3218 | 1172129.7789 | 2634535.3706 | 1172142.8791 | 2634535.3706 | 1172142.8791
21 | 2634554.4465 | 1172070.5938 | 2634556.4119 | 1172074.9425 | 2634557.0587 | 1172076.9683
22 | 2634535.3706 | 1172142.8791 | 2634534.7715 | 1172154.0668
23 | 2634551.4802 | 1172064.0308 | 2634554.4465 | 1172070.5938
24 | 2634505.0348 | 1172122.9968 | 2634502.0259 | 1172133.342
25 | 2634495.8262 | 1172154.658 | 2634502.0259 | 1172133.342
26 | 2634495.8262 | 1172154.658 | 2634495.0417 | 1172157.3551 | 2634492.5542 | 1172166.0854
27 | 2634551.4802 | 1172064.0308 | 2634539.2059 | 1172053.1324 | 2634531.1354 | 1172052.0299
28 | 2634531.1354 | 1172052.0299 | 2634577.0317 | 1171993.9524
29 | 2634527.4242 | 1171925.8654 | 2634547.7454 | 1171955.3641 | 2634554.8967 | 1171972.6808 | 2634559.503 | 1171980.3335 | 2634565.2465 | 1171987.0811 | 2634577.0317 | 1171993.9524
30 | 2634585.1197 | 1171996 | 2634577.0317 | 1171993.9524
31 | 2634490.4602 | 1172173.4348 | 2634492.5542 | 1172166.0854
32 | 2634485.3082 | 1172191.5169 | 2634490.4602 | 1172173.4348
33 | 2634451.9504 | 1172181.4427 | 2634472.061 | 1172187.5722 | 2634485.3082 | 1172191.5169
34 | 2634534.7715 | 1172154.0668 | 2634534.7023 | 1172155.3595 | 2634534.8428 | 1172156.9192
35 | 2634535.8527 | 1172168.1283 | 2634534.8428 | 1172156.9192
36 | 2634535.8527 | 1172168.1283 | 2634529.1866 | 1172193.0821
37 | 2634535.8527 | 1172168.1283 | 2634545.4578 | 1172168.328 | 2634559.5106 | 1172172.2481
38 | 2634591.4654 | 1171864.5388 | 2634603.5723 | 1171870.4078 | 2634611.8015 | 1171874.6287
39 | 2634582.5643 | 1171917.6752 | 2634611.8015 | 1171874.6287
40 | 2634611.8015 | 1171874.6287 | 2634625.1572 | 1171881.4792
41 | 2634580.7075 | 1171916.678 | 2634582.5643 | 1171917.6752
42 | 2634610.4415 | 1171937.0589 | 2634604.2144 | 1171931.5876 | 2634598.1579 | 1171926.0499 | 2634582.5643 | 1171917.6752
43 | 2634639.2893 | 1171888.728 | 2634625.1572 | 1171881.4792
44 | 2634604.2388 | 1171953.1321 | 2634602.9352 | 1171955.815 | 2634602.4539 | 1171958.3692 | 2634602.4539 | 1171958.3692
45 | 2634585.1197 | 1171996 | 2634596.0951 | 1171972.1508 | 2634602.4539 | 1171958.3692
46 | 2634657.5988 | 1171899.5658 | 2634664.6549 | 1171904.9109 | 2634676.7132 | 1171917.2694
47 | 2634676.7132 | 1171917.2694 | 2634690.9916 | 1171931.9033
48 | 2634639.2893 | 1171888.728 | 2634651.6859 | 1171895.0866 | 2634657.5988 | 1171899.5658
49 | 2634690.9916 | 1171931.9033 | 2634700.8484 | 1171942.0056 | 2634706.0118 | 1171947.9282
50 | 2634675.3557 | 1171981.0353 | 2634706.0118 | 1171947.9282
51 | 2634675.3557 | 1171981.0353 | 2634673.115 | 1171976.3745 | 2634668.434 | 1171972.4121 | 2634658.5507 | 1171968.6643 | 2634656.0442 | 1171967.4767
52 | 2634655.9569 | 1172020.5429 | 2634649.5647 | 1172024.1746 | 2634636.9204 | 1172026.0635
53 | 2634655.9569 | 1172020.5429 | 2634654.849 | 1172013.7107 | 2634651.9078 | 1172009.1247 | 2634645.3556 | 1172003.3729 | 2634637.2887 | 1171998.9797 | 2634630.9935 | 1171996.4088 | 2634625.2498 | 1171995.405
54 | 2634615.3205 | 1171995.7022 | 2634624.0861 | 1171995.2017 | 2634625.2498 | 1171995.405
55 | 2634615.3205 | 1171995.7022 | 2634605.6929 | 1171996.2519 | 2634597.1069 | 1171997.0029 | 2634592.152 | 1171996.9166
56 | 2634552.8196 | 1171904.2668 | 2634551.0784 | 1171905.1239 | 2634549.5204 | 1171907.3716 | 2634545.3378 | 1171913.8176 | 2634541.7989 | 1171917.388 | 2634538.4145 | 1171920.6814 | 2634533.4257 | 1171923.6654 | 2634529.9501 | 1171925.5464 | 2634527.4242 | 1171925.8654
57 | 2634585.1197 | 1171996 | 2634588.5184 | 1171996.8534 | 2634592.152 | 1171996.9166
58 | 2634552.8196 | 1171904.2668 | 2634555.3293 | 1171904.0922 | 2634559.4071 | 1171905.2385 | 2634580.7075 | 1171916.678

## bus_geodata
| x | y | coords
0 | 2634460.1755 | 1172084.0272
1 | 2634443.7148 | 1172113.4443
2 | 2634483.7472 | 1172049.8432
3 | 2634451.3903 | 1172141.8579
4 | 2634494.1674 | 1172041.8568
5 | 2634455.2555 | 1172145.254
6 | 2634479.6588 | 1172033.4829
7 | 2634518.9597 | 1172050.3118
8 | 2634420.4843 | 1171993.3427
9 | 2634423.5166 | 1171998.0736
10 | 2634360.666 | 1171973.0678
11 | 2634335.0543 | 1171975.1448
12 | 2634392.3827 | 1171938.6758
13 | 2634295.1018 | 1172002.631
14 | 2634557.5063 | 1172099.9755
15 | 2634557.2056 | 1172103.184
16 | 2634559.0716 | 1172083.2733
17 | 2634545.0162 | 1172124.7216
18 | 2634557.0587 | 1172076.9683
19 | 2634592.5308 | 1172089.4565
20 | 2634535.3706 | 1172142.8791
21 | 2634554.4465 | 1172070.5938
22 | 2634505.0348 | 1172122.9968
23 | 2634502.0259 | 1172133.342
24 | 2634495.8262 | 1172154.658
25 | 2634531.1354 | 1172052.0299
26 | 2634551.4802 | 1172064.0308
27 | 2634577.0317 | 1171993.9524
28 | 2634492.5542 | 1172166.0854
29 | 2634490.4602 | 1172173.4348
30 | 2634485.3082 | 1172191.5169
31 | 2634451.9504 | 1172181.4427
32 | 2634534.8428 | 1172156.9192
33 | 2634534.7715 | 1172154.0668
34 | 2634535.8527 | 1172168.1283
35 | 2634529.1866 | 1172193.0821
36 | 2634559.5106 | 1172172.2481
37 | 2634591.4654 | 1171864.5388
38 | 2634611.8015 | 1171874.6287
39 | 2634582.5643 | 1171917.6752
40 | 2634625.1572 | 1171881.4792
41 | 2634604.2388 | 1171953.1321
42 | 2634602.4539 | 1171958.3692
43 | 2634676.7132 | 1171917.2694
44 | 2634657.5988 | 1171899.5658
45 | 2634690.9916 | 1171931.9033
46 | 2634706.0118 | 1171947.9282
47 | 2634675.3557 | 1171981.0353
48 | 2634639.2893 | 1171888.728
49 | 2634636.9204 | 1172026.0635
50 | 2634655.9569 | 1172020.5429
51 | 2634625.2498 | 1171995.405
52 | 2634615.3205 | 1171995.7022
53 | 2634527.4242 | 1171925.8654
54 | 2634585.1197 | 1171996
55 | 2634552.8196 | 1171904.2668
56 | 2634592.152 | 1171996.9166
57 | 2634580.7075 | 1171916.678
58 | 2634610.4415 | 1171937.0589
59 | 2634656.0442 | 1171967.4767
60 | 2634531.1354 | 1172052.0299

## line_std_types
| c_nf_per_km | r_ohm_per_km | x_ohm_per_km | max_i_ka | type | q_mm2 | alpha | voltage_rating
NAYY 4x50 SE | 210 | 0.642 | 0.083 | 0.142 | cs | 50 | 0.00403 | LV
NAYY 4x120 SE | 264 | 0.225 | 0.08 | 0.242 | cs | 120 | 0.00403 | LV
NAYY 4x150 SE | 261 | 0.208 | 0.08 | 0.27 | cs | 150 | 0.00403 | LV
NA2XS2Y 1x95 RM/25 12/20 kV | 216 | 0.313 | 0.132 | 0.252 | cs | 95 | 0.00403 | MV
NA2XS2Y 1x185 RM/25 12/20 kV | 273 | 0.161 | 0.117 | 0.362 | cs | 185 | 0.00403 | MV
NA2XS2Y 1x240 RM/25 12/20 kV | 304 | 0.122 | 0.112 | 0.421 | cs | 240 | 0.00403 | MV
NA2XS2Y 1x95 RM/25 6/10 kV | 315 | 0.313 | 0.123 | 0.249 | cs | 95 | 0.00403 | MV
NA2XS2Y 1x185 RM/25 6/10 kV | 406 | 0.161 | 0.11 | 0.358 | cs | 185 | 0.00403 | MV
NA2XS2Y 1x240 RM/25 6/10 kV | 456 | 0.122 | 0.105 | 0.416 | cs | 240 | 0.00403 | MV
NA2XS2Y 1x150 RM/25 12/20 kV | 250 | 0.206 | 0.116 | 0.319 | cs | 150 | 0.00403 | MV
NA2XS2Y 1x120 RM/25 12/20 kV | 230 | 0.253 | 0.119 | 0.283 | cs | 120 | 0.00403 | MV
NA2XS2Y 1x70 RM/25 12/20 kV | 190 | 0.443 | 0.132 | 0.22 | cs | 70 | 0.00403 | MV
NA2XS2Y 1x150 RM/25 6/10 kV | 360 | 0.206 | 0.11 | 0.315 | cs | 150 | 0.00403 | MV
NA2XS2Y 1x120 RM/25 6/10 kV | 340 | 0.253 | 0.113 | 0.28 | cs | 120 | 0.00403 | MV
NA2XS2Y 1x70 RM/25 6/10 kV | 280 | 0.443 | 0.123 | 0.217 | cs | 70 | 0.00403 | MV
N2XS(FL)2Y 1x120 RM/35 64/110 kV | 112 | 0.153 | 0.166 | 0.366 | cs | 120 | 0.00393 | HV
N2XS(FL)2Y 1x185 RM/35 64/110 kV | 125 | 0.099 | 0.156 | 0.457 | cs | 185 | 0.00393 | HV
N2XS(FL)2Y 1x240 RM/35 64/110 kV | 135 | 0.075 | 0.149 | 0.526 | cs | 240 | 0.00393 | HV
N2XS(FL)2Y 1x300 RM/35 64/110 kV | 144 | 0.06 | 0.144 | 0.588 | cs | 300 | 0.00393 | HV
15-AL1/3-ST1A 0.4 | 11 | 1.8769 | 0.35 | 0.105 | ol | 16 | 0.00403 | LV
24-AL1/4-ST1A 0.4 | 11.25 | 1.2012 | 0.335 | 0.14 | ol | 24 | 0.00403 | LV
48-AL1/8-ST1A 0.4 | 12.2 | 0.5939 | 0.3 | 0.21 | ol | 48 | 0.00403 | LV
94-AL1/15-ST1A 0.4 | 13.2 | 0.306 | 0.29 | 0.35 | ol | 94 | 0.00403 | LV
34-AL1/6-ST1A 10.0 | 9.7 | 0.8342 | 0.36 | 0.17 | ol | 34 | 0.00403 | MV
48-AL1/8-ST1A 10.0 | 10.1 | 0.5939 | 0.35 | 0.21 | ol | 48 | 0.00403 | MV
70-AL1/11-ST1A 10.0 | 10.4 | 0.4132 | 0.339 | 0.29 | ol | 70 | 0.00403 | MV
94-AL1/15-ST1A 10.0 | 10.75 | 0.306 | 0.33 | 0.35 | ol | 94 | 0.00403 | MV
122-AL1/20-ST1A 10.0 | 11.1 | 0.2376 | 0.323 | 0.41 | ol | 122 | 0.00403 | MV
149-AL1/24-ST1A 10.0 | 11.25 | 0.194 | 0.315 | 0.47 | ol | 149 | 0.00403 | MV
34-AL1/6-ST1A 20.0 | 9.15 | 0.8342 | 0.382 | 0.17 | ol | 34 | 0.00403 | MV
48-AL1/8-ST1A 20.0 | 9.5 | 0.5939 | 0.372 | 0.21 | ol | 48 | 0.00403 | MV
70-AL1/11-ST1A 20.0 | 9.7 | 0.4132 | 0.36 | 0.29 | ol | 70 | 0.00403 | MV
94-AL1/15-ST1A 20.0 | 10 | 0.306 | 0.35 | 0.35 | ol | 94 | 0.00403 | MV
122-AL1/20-ST1A 20.0 | 10.3 | 0.2376 | 0.344 | 0.41 | ol | 122 | 0.00403 | MV
149-AL1/24-ST1A 20.0 | 10.5 | 0.194 | 0.337 | 0.47 | ol | 149 | 0.00403 | MV
184-AL1/30-ST1A 20.0 | 10.75 | 0.1571 | 0.33 | 0.535 | ol | 184 | 0.00403 | MV
243-AL1/39-ST1A 20.0 | 11 | 0.1188 | 0.32 | 0.645 | ol | 243 | 0.00403 | MV
48-AL1/8-ST1A 110.0 | 8 | 0.5939 | 0.46 | 0.21 | ol | 48 | 0.00403 | HV
70-AL1/11-ST1A 110.0 | 8.4 | 0.4132 | 0.45 | 0.29 | ol | 70 | 0.00403 | HV
94-AL1/15-ST1A 110.0 | 8.65 | 0.306 | 0.44 | 0.35 | ol | 94 | 0.00403 | HV
122-AL1/20-ST1A 110.0 | 8.5 | 0.2376 | 0.43 | 0.41 | ol | 122 | 0.00403 | HV
149-AL1/24-ST1A 110.0 | 8.75 | 0.194 | 0.41 | 0.47 | ol | 149 | 0.00403 | HV
184-AL1/30-ST1A 110.0 | 8.8 | 0.1571 | 0.4 | 0.535 | ol | 184 | 0.00403 | HV
243-AL1/39-ST1A 110.0 | 9 | 0.1188 | 0.39 | 0.645 | ol | 243 | 0.00403 | HV
305-AL1/39-ST1A 110.0 | 9.2 | 0.0949 | 0.38 | 0.74 | ol | 305 | 0.00403 | HV
490-AL1/64-ST1A 110.0 | 9.75 | 0.059 | 0.37 | 0.96 | ol | 490 | 0.00403 | HV
679-AL1/86-ST1A 110.0 | 9.95 | 0.042 | 0.36 | 1.15 | ol | 679 | 0.00403 | HV
490-AL1/64-ST1A 220.0 | 10 | 0.059 | 0.285 | 0.96 | ol | 490 | 0.00403 | HV
679-AL1/86-ST1A 220.0 | 11.7 | 0.042 | 0.275 | 1.15 | ol | 679 | 0.00403 | HV
490-AL1/64-ST1A 380.0 | 11 | 0.059 | 0.253 | 0.96 | ol | 490 | 0.00403 | HV
679-AL1/86-ST1A 380.0 | 14.6 | 0.042 | 0.25 | 1.15 | ol | 679 | 0.00403 | HV

## trafo_std_types
| i0_percent | pfe_kw | vkr_percent | sn_mva | vn_lv_kv | vn_hv_kv | vk_percent | shift_degree | vector_group | tap_side | tap_neutral | tap_min | tap_max | tap_step_degree | tap_step_percent | tap_phase_shifter
160 MVA 380/110 kV | 0.06 | 60 | 0.25 | 160 | 110 | 380 | 12.2 | 0 | Yy0 | hv | 0 | -9 | 9 | 0 | 1.5 | FALSE
100 MVA 220/110 kV | 0.06 | 55 | 0.26 | 100 | 110 | 220 | 12 | 0 | Yy0 | hv | 0 | -9 | 9 | 0 | 1.5 | FALSE
63 MVA 110/20 kV | 0.04 | 22 | 0.32 | 63 | 20 | 110 | 18 | 150 | YNd5 | hv | 0 | -9 | 9 | 0 | 1.5 | FALSE
40 MVA 110/20 kV | 0.05 | 18 | 0.34 | 40 | 20 | 110 | 16.2 | 150 | YNd5 | hv | 0 | -9 | 9 | 0 | 1.5 | FALSE
25 MVA 110/20 kV | 0.07 | 14 | 0.41 | 25 | 20 | 110 | 12 | 150 | YNd5 | hv | 0 | -9 | 9 | 0 | 1.5 | FALSE
63 MVA 110/10 kV | 0.04 | 22 | 0.32 | 63 | 10 | 110 | 18 | 150 | YNd5 | hv | 0 | -9 | 9 | 0 | 1.5 | FALSE
40 MVA 110/10 kV | 0.05 | 18 | 0.34 | 40 | 10 | 110 | 16.2 | 150 | YNd5 | hv | 0 | -9 | 9 | 0 | 1.5 | FALSE
25 MVA 110/10 kV | 0.07 | 14 | 0.41 | 25 | 10 | 110 | 12 | 150 | YNd5 | hv | 0 | -9 | 9 | 0 | 1.5 | FALSE
0.25 MVA 20/0.4 kV | 0.32 | 0.8 | 1.44 | 0.25 | 0.4 | 20 | 6 | 150 | Yzn5 | hv | 0 | -2 | 2 | 0 | 2.5 | FALSE
0.4 MVA 20/0.4 kV | 0.3375 | 1.35 | 1.425 | 0.4 | 0.4 | 20 | 6 | 150 | Dyn5 | hv | 0 | -2 | 2 | 0 | 2.5 | FALSE
0.63 MVA 20/0.4 kV | 0.2619 | 1.65 | 1.206 | 0.63 | 0.4 | 20 | 6 | 150 | Dyn5 | hv | 0 | -2 | 2 | 0 | 2.5 | FALSE
0.25 MVA 10/0.4 kV | 0.24 | 0.6 | 1.2 | 0.25 | 0.4 | 10 | 4 | 150 | Dyn5 | hv | 0 | -2 | 2 | 0 | 2.5 | FALSE
0.4 MVA 10/0.4 kV | 0.2375 | 0.95 | 1.325 | 0.4 | 0.4 | 10 | 4 | 150 | Dyn5 | hv | 0 | -2 | 2 | 0 | 2.5 | FALSE
0.63 MVA 10/0.4 kV | 0.1873 | 1.18 | 1.0794 | 0.63 | 0.4 | 10 | 4 | 150 | Dyn5 | hv | 0 | -2 | 2 | 0 | 2.5 | FALSE

## trafo3w_std_types
| sn_hv_mva | sn_mv_mva | sn_lv_mva | vn_hv_kv | vn_mv_kv | vn_lv_kv | vk_hv_percent | vk_mv_percent | vk_lv_percent | vkr_hv_percent | vkr_mv_percent | vkr_lv_percent | pfe_kw | i0_percent | shift_mv_degree | shift_lv_degree | vector_group | tap_side | tap_neutral | tap_min | tap_max | tap_step_percent
63/25/38 MVA 110/20/10 kV | 63 | 25 | 38 | 110 | 20 | 10 | 10.4 | 10.4 | 10.4 | 0.28 | 0.32 | 0.35 | 35 | 0.89 | 0 | 0 | YN0yn0yn0 | hv | 0 | -10 | 10 | 1.2
63/25/38 MVA 110/10/10 kV | 63 | 25 | 38 | 110 | 10 | 10 | 10.4 | 10.4 | 10.4 | 0.28 | 0.32 | 0.35 | 35 | 0.89 | 0 | 0 | YN0yn0yn0 | hv | 0 | -10 | 10 | 1.2

## fuse_std_types
| fuse_type | i_rated_a | t_avg | t_min | t_total | x_avg | x_min | x_total
HV 100A | HV 100A | 100 | 0 | [10.0, 3.64, 0.854, 0.281, 0.1, 0.0531, 0.022, 0.01] | [10.0, 4.267, 1.21, 0.403, 0.1, 0.058, 0.022, 0.01] | 0 | [300.0, 350.0, 450.0, 550.0, 700.0, 850.0, 1200.0, 1752.0] | [600.0, 700.0, 900.0, 1150.0, 1665.0, 2000.0, 3000.0, 4313.0]
HV 10A | HV 10A | 10 | 0 | [10.0, 1675.0, 0.344, 0.156, 0.1, 0.0417, 0.0171, 0.01] | [10.0, 1.3, 0.3, 0.155, 0.1, 0.0555, 0.023, 0.01] | 0 | [30.0, 32.0, 35.0, 37.0, 39.0, 50.0, 70.0, 88.0] | [60.0, 70.0, 80.0, 87.0, 94.0, 110.0, 150.0, 216.0]
HV 125A | HV 125A | 125 | 0 | [10.0, 1.82, 0.344, 0.1, 0.0467, 0.0269, 0.01] | [10.0, 2.478, 0.426, 0.1, 0.0427, 0.0211, 0.01] | 0 | [375.0, 500.0, 700.0, 925.0, 1200.0, 1500.0, 2341.0] | [750.0, 1000.0, 1500.0, 2200.0, 3000.0, 4000.0, 5765.0]
HV 160A | HV 160A | 160 | 0 | [10.0, 4.15, 1.03, 0.198, 0.1, 0.051, 0.0172, 0.01] | [10.0, 2.3, 0.734, 0.274, 0.1, 0.046, 0.0177, 0.01] | 0 | [480.0, 550.0, 700.0, 1000.0, 1260.0, 1600.0, 2500.0, 3227.0] | [960.0, 1300.0, 1700.0, 2200.0, 2996.0, 4000.0, 6000.0, 7946.0]
HV 16A | HV 16A | 16 | 0 | [10.0, 0.352, 0.164, 0.1, 0.0649, 0.0342, 0.01] | [10.0, 2.34, 0.722, 0.181, 0.1, 0.055, 0.0296, 0.01] | 0 | [48.0, 60.0, 65.0, 71.0, 80.0, 100.0, 162.0] | [96.0, 110.0, 125.0, 150.0, 168.0, 200.0, 250.0, 398.0]
HV 200A | HV 200A | 200 | 0 | [10.0, 4.267, 1.21, 0.403, 0.1, 0.058, 0.022, 0.01] | [10.0, 3.73, 1.654, 0.328, 0.1, 0.0531, 0.019, 0.01] | 0 | [600.0, 700.0, 900.0, 1150.0, 1665.0, 2000.0, 3000.0, 4313.0] | [1200.0, 1500.0, 1800.0, 2700.0, 3960.0, 5000.0, 7500.0, 10620.0]
HV 20A | HV 20A | 20 | 0 | [10.0, 1.3, 0.3, 0.155, 0.1, 0.0555, 0.023, 0.01] | [10.0, 1.3, 0.161, 0.1, 0.0611, 0.0399, 0.0141, 0.01] | 0 | [60.0, 70.0, 80.0, 87.0, 94.0, 110.0, 150.0, 216.0] | [120.0, 150.0, 200.0, 223.0, 260.0, 300.0, 450.0, 532.0]
HV 25A | HV 25A | 25 | 0 | [10.0, 2.512, 0.833, 0.299, 0.1, 0.0372, 0.0223, 0.01] | [10.0, 3.125, 0.597, 0.198, 0.1, 0.0378, 0.022, 0.01] | 0 | [75.0, 82.0, 90.0, 100.0, 124.0, 170.0, 200.0, 289.0] | [150.0, 170.0, 210.0, 250.0, 294.0, 400.0, 500.0, 711.0]
HV 31.5A | HV 31.5A | 31.5 | 0 | [10.0, 2.34, 0.722, 0.181, 0.1, 0.055, 0.0296, 0.01] | [10.0, 2.84, 0.368, 0.164, 0.1, 0.0621, 0.0378, 0.0195, 0.01] | 0 | [95.0, 110.0, 125.0, 150.0, 165.0, 200.0, 250.0, 390.0] | [189.0, 220.0, 300.0, 350.0, 393.0, 450.0, 530.0, 700.0, 960.0]
HV 40A | HV 40A | 40 | 0 | [10.0, 1.3, 0.161, 0.1, 0.0611, 0.0399, 0.0141, 0.01] | [10.0, 2.05, 0.369, 0.198, 0.1, 0.051, 0.0298, 0.01] | 0 | [120.0, 150.0, 200.0, 223.0, 260.0, 300.0, 450.0, 532.0] | [240.0, 300.0, 400.0, 450.0, 530.0, 650.0, 800.0, 1311.0]
HV 50A | HV 50A | 50 | 0 | [10.0, 3.215, 0.597, 0.198, 0.1, 0.0378, 0.022, 0.01] | [10.0, 3.64, 0.854, 0.281, 0.1, 0.0531, 0.022, 0.01] | 0 | [150.0, 170.0, 210.0, 250.0, 294.0, 400.0, 500.0, 711.0] | [300.0, 350.0, 450.0, 550.0, 700.0, 850.0, 1200.0, 1752.0]
HV 6.3A | HV 6.3A | 6.3 | 0 | [10.0, 1.39, 0.344, 0.168, 0.1, 0.056, 0.0263, 0.01] | [10.0, 1.711, 0.516, 0.198, 0.1, 0.0634, 0.0303, 0.01] | 0 | [19.0, 19.5, 20.4, 20.8, 22.0, 25.0, 32.0, 48.0] | [38.0, 40.0, 43.0, 48.0, 53.0, 60.0, 75.0, 118.0]
HV 63A | HV 63A | 63 | 0 | [10.0, 2.84, 0.368, 0.164, 0.1, 0.0621, 0.0378, 0.0195, 0.01] | [10.0, 1.82, 0.344, 0.1, 0.0467, 0.0269, 0.01] | 0 | [189.0, 220.0, 300.0, 350.0, 393.0, 450.0, 530.0, 700.0, 961.0] | [378.0, 500.0, 700.0, 934.0, 1200.0, 1500.0, 2366.0]
HV 80A | HV 80A | 80 | 0 | [10.0, 2.05, 0.369, 0.198, 0.1, 0.051, 0.0298, 0.01] | [10.0, 4.15, 1.03, 0.198, 0.1, 0.051, 0.0172, 0.01] | 0 | [240.0, 300.0, 400.0, 450.0, 530.0, 650.0, 800.0, 1311.0] | [480.0, 550.0, 700.0, 1000.0, 1260.0, 1600.0, 2500.0, 3227.0]
Siemens NH-1-100 | Siemens NH-1-100 | 100 | [5400.0, 2000.0, 400.0, 20.0, 1.0, 0.2, 0.012, 0.004] | 0 | 0 | [150.0, 190.0, 250.0, 430.0, 900.0, 1250.0, 2700.0, 3600.0] | 0 | 0
Siemens NH-1-125 | Siemens NH-1-125 | 125 | [4800.0, 120.0, 7.0, 0.1, 0.004] | 0 | 0 | [180.0, 400.0, 740.0, 2000.0, 4250.0] | 0 | 0
Siemens NH-1-16 | Siemens NH-1-16 | 16 | [4000.0, 400.0, 2.0, 0.1, 0.04, 0.01] | 0 | 0 | [26.0, 35.0, 75.0, 150.0, 200.0, 300.0] | 0 | 0
Siemens NH-1-160 | Siemens NH-1-160 | 160 | [4800.0, 120.0, 7.0, 0.1, 0.004] | 0 | 0 | [210.0, 500.0, 900.0, 2300.0, 5000.0] | 0 | 0
Siemens NH-1-25 | Siemens NH-1-25 | 25 | [4000.0, 1000.0, 10.0, 0.2, 0.02, 0.01] | 0 | 0 | [40.0, 50.0, 100.0, 210.0, 400.0, 500.0] | 0 | 0
Siemens NH-1-50 | Siemens NH-1-50 | 50 | [4000.0, 40.0, 4.0, 1.0, 0.02, 0.01] | 0 | 0 | [86.0, 200.0, 300.0, 400.0, 1000.0, 1280.0] | 0 | 0
Siemens NH-1-63 | Siemens NH-1-63 | 63 | [4000.0, 100.0, 10.0, 2.0, 0.04, 0.01] | 0 | 0 | [100.0, 200.0, 300.0, 400.0, 1000.0, 1500.0] | 0 | 0
Siemens NH-1-80 | Siemens NH-1-80 | 80 | [4800.0, 120.0, 7.0, 0.1, 0.01] | 0 | 0 | [150.58, 250.0, 450.0, 1150.0, 2470.0] | 0 | 0
Siemens NH-2-1000 | Siemens NH-2-1000 | 1000 | [4800.0, 120.0, 7.0, 0.1, 0.004] | 0 | 0 | [1900.0, 3500.0, 8400.0, 24000.0, 52000.0] | 0 | 0
Siemens NH-2-200 | Siemens NH-2-200 | 200 | [4800.0, 120.0, 7.0, 0.1, 0.004] | 0 | 0 | [280.0, 650.0, 1200.0, 3000.0, 7000.0] | 0 | 0
Siemens NH-2-224 | Siemens NH-2-224 | 224 | [4800.0, 120.0, 7.0, 0.2, 0.04, 0.004] | 0 | 0 | [400.0, 750.0, 1453.0, 3025.0, 4315.0, 7600.0] | 0 | 0
Siemens NH-2-250 | Siemens NH-2-250 | 250 | [4800.0, 120.0, 7.0, 0.1, 0.004] | 0 | 0 | [450.0, 800.0, 1650.0, 4000.0, 8500.0] | 0 | 0
Siemens NH-2-315 | Siemens NH-2-315 | 315 | [4800.0, 120.0, 7.0, 0.1, 0.004] | 0 | 0 | [550.0, 920.0, 1900.0, 5000.0, 11000.0] | 0 | 0
Siemens NH-2-355 | Siemens NH-2-355 | 355 | [4800.0, 120.0, 6.0, 0.1, 0.004] | 0 | 0 | [650.0, 1116.27, 2350.0, 5840.0, 12790.0] | 0 | 0
Siemens NH-2-400 | Siemens NH-2-400 | 400 | [4800.0, 120.0, 7.0, 0.1, 0.004] | 0 | 0 | [720.0, 1350.0, 2800.0, 6500.0, 15000.0] | 0 | 0
Siemens NH-2-425 | Siemens NH-2-425 | 425 | [4800.0, 120.0, 7.0, 0.1, 0.004] | 0 | 0 | [850.0, 1500.0, 3050.0, 7500.0, 16500.0] | 0 | 0
Siemens NH-2-630 | Siemens NH-2-630 | 630 | [4800.0, 120.0, 7.0, 0.1, 0.004] | 0 | 0 | [1200.0, 2000.0, 4800.0, 12000.0, 26000.0] | 0 | 0

## dtypes
| element | column | dtype
0 | bus | name | object
1 | bus | vn_kv | float64
2 | bus | type | object
3 | bus | zone | object
4 | bus | in_service | bool
5 | load | name | object
6 | load | bus | uint32
7 | load | p_mw | float64
8 | load | q_mvar | float64
9 | load | const_z_percent | float64
10 | load | const_i_percent | float64
11 | load | sn_mva | float64
12 | load | scaling | float64
13 | load | in_service | bool
14 | load | type | object
15 | ext_grid | name | object
16 | ext_grid | bus | uint32
17 | ext_grid | vm_pu | float64
18 | ext_grid | va_degree | float64
19 | ext_grid | slack_weight | float64
20 | ext_grid | in_service | bool
21 | line | name | object
22 | line | std_type | object
23 | line | from_bus | uint32
24 | line | to_bus | uint32
25 | line | length_km | float64
26 | line | r_ohm_per_km | float64
27 | line | x_ohm_per_km | float64
28 | line | c_nf_per_km | float64
29 | line | g_us_per_km | float64
30 | line | max_i_ka | float64
31 | line | df | float64
32 | line | parallel | uint32
33 | line | type | object
34 | line | in_service | bool
35 | trafo | name | object
36 | trafo | std_type | object
37 | trafo | hv_bus | uint32
38 | trafo | lv_bus | uint32
39 | trafo | sn_mva | float64
40 | trafo | vn_hv_kv | float64
41 | trafo | vn_lv_kv | float64
42 | trafo | vk_percent | float64
43 | trafo | vkr_percent | float64
44 | trafo | pfe_kw | float64
45 | trafo | i0_percent | float64
46 | trafo | shift_degree | float64
47 | trafo | tap_side | object
48 | trafo | tap_neutral | int32
49 | trafo | tap_min | int32
50 | trafo | tap_max | int32
51 | trafo | tap_step_percent | float64
52 | trafo | tap_step_degree | float64
53 | trafo | tap_pos | int32
54 | trafo | tap_phase_shifter | bool
55 | trafo | parallel | uint32
56 | trafo | df | float64
57 | trafo | in_service | bool
58 | line_geodata | coords | object
59 | bus_geodata | x | float64
60 | bus_geodata | y | float64
61 | bus_geodata | coords | object

## parameters
| version | format_version | converged | OPF_converged | name | f_hz | sn_mva
0 | 2.14.6 | 2.14.0 | FALSE | FALSE |  | 50 | 1