## bus
| name | vn_kv | type | zone | in_service
0 | bus_LV_590-3_1_3_node_80 | 0.4 | n |  | TRUE
1 | bus_LV_590-3_1_3_node_81 | 0.4 | n |  | TRUE
2 | bus_LV_590-3_1_3_node_66 | 0.4 | n |  | TRUE
3 | bus_LV_590-3_1_3_node_67 | 0.4 | n |  | TRUE
4 | bus_LV_590-3_1_3_node_65 | 0.4 | n |  | TRUE
5 | bus_LV_590-3_1_3_node_64 | 0.4 | n |  | TRUE
6 | bus_LV_590-3_1_3_node_37 | 0.4 | n |  | TRUE
7 | bus_LV_590-3_1_3_node_38 | 0.4 | n |  | TRUE
8 | bus_LV_590-3_1_3_node_39 | 0.4 | n |  | TRUE
9 | bus_LV_590-3_1_3_node_40 | 0.4 | n |  | TRUE
10 | bus_LV_590-3_1_3_node_41 | 0.4 | n |  | TRUE
11 | bus_LV_590-3_1_3_node_52 | 0.4 | n |  | TRUE
12 | bus_LV_590-3_1_3_node_59 | 0.4 | n |  | TRUE
13 | bus_LV_590-3_1_3_node_57 | 0.4 | n |  | TRUE
14 | bus_LV_590-3_1_3_node_51 | 0.4 | n |  | TRUE
15 | bus_LV_590-3_1_3_node_42 | 0.4 | n |  | TRUE
16 | bus_LV_590-3_1_3_node_43 | 0.4 | n |  | TRUE
17 | bus_LV_590-3_1_3_node_44 | 0.4 | n |  | TRUE
18 | bus_LV_590-3_1_3_node_45 | 0.4 | n |  | TRUE
19 | bus_LV_590-3_1_3_node_46 | 0.4 | n |  | TRUE
20 | bus_LV_590-3_1_3_node_47 | 0.4 | n |  | TRUE
21 | bus_LV_590-3_1_3_node_54 | 0.4 | n |  | TRUE
22 | bus_LV_590-3_1_3_node_56 | 0.4 | n |  | TRUE
23 | bus_LV_590-3_1_3_node_71 | 0.4 | n |  | TRUE
24 | bus_LV_590-3_1_3_node_55 | 0.4 | n |  | TRUE
25 | bus_LV_590-3_1_3_node_58 | 0.4 | n |  | TRUE
26 | bus_LV_590-3_1_3_node_77 | 0.4 | n |  | TRUE
27 | bus_LV_590-3_1_3_node_72 | 0.4 | n |  | TRUE
28 | bus_LV_590-3_1_3_node_73 | 0.4 | n |  | TRUE
29 | bus_LV_590-3_1_3_node_48 | 0.4 | n |  | TRUE
30 | bus_LV_590-3_1_3_node_49 | 0.4 | n |  | TRUE
31 | bus_LV_590-3_1_3_node_141 | 0.4 | n |  | TRUE
32 | bus_LV_590-3_1_3_node_165 | 0.4 | n |  | TRUE
33 | bus_LV_590-3_1_3_node_60 | 0.4 | n |  | TRUE
34 | bus_LV_590-3_1_3_node_61 | 0.4 | n |  | TRUE
35 | bus_LV_590-3_1_3_node_62 | 0.4 | n |  | TRUE
36 | bus_LV_590-3_1_3_node_78 | 0.4 | n |  | TRUE
37 | bus_LV_590-3_1_3_node_139 | 0.4 | n |  | TRUE
38 | bus_LV_590-3_1_3_node_63 | 0.4 | n |  | TRUE
39 | bus_LV_590-3_1_3_node_69 | 0.4 | n |  | TRUE
40 | bus_LV_590-3_1_3_node_70 | 0.4 | n |  | TRUE
41 | bus_LV_590-3_1_3_node_68 | 0.4 | n |  | TRUE
42 | bus_LV_590-3_1_3_node_74 | 0.4 | n |  | TRUE
43 | bus_LV_590-3_1_3_node_75 | 0.4 | n |  | TRUE
44 | bus_LV_590-3_1_3_node_169 | 0.4 | n |  | TRUE
45 | bus_LV_590-3_1_3_node_120 | 0.4 | n |  | TRUE
46 | bus_LV_590-3_1_3_node_76 | 0.4 | n |  | TRUE
47 | bus_LV_590-3_1_3_node_82 | 0.4 | n |  | TRUE
48 | bus_LV_590-3_1_3_node_93 | 0.4 | n |  | TRUE
49 | bus_LV_590-3_1_3_node_79 | 0.4 | n |  | TRUE
50 | bus_LV_590-3_1_3_node_88 | 0.4 | n |  | TRUE
51 | bus_LV_590-3_1_3_node_87 | 0.4 | n |  | TRUE
52 | bus_LV_590-3_1_3_node_83 | 0.4 | n |  | TRUE
53 | bus_LV_590-3_1_3_node_84 | 0.4 | n |  | TRUE
54 | bus_LV_590-3_1_3_node_85 | 0.4 | n |  | TRUE
55 | bus_LV_590-3_1_3_node_86 | 0.4 | n |  | TRUE
56 | bus_LV_590-3_1_3_node_92 | 0.4 | n |  | TRUE
57 | bus_LV_590-3_1_3_node_127 | 0.4 | n |  | TRUE
58 | bus_LV_590-3_1_3_node_168 | 0.4 | n |  | TRUE
59 | bus_LV_590-3_1_3_node_90 | 0.4 | n |  | TRUE
60 | bus_LV_590-3_1_3_node_126 | 0.4 | n |  | TRUE
61 | bus_LV_590-3_1_3_node_89 | 0.4 | n |  | TRUE
62 | bus_LV_590-3_1_3_node_91 | 0.4 | n |  | TRUE
63 | bus_LV_590-3_1_3_node_94 | 0.4 | n |  | TRUE
64 | bus_LV_590-3_1_3_node_95 | 0.4 | n |  | TRUE
65 | bus_LV_590-3_1_3_node_96 | 0.4 | n |  | TRUE
66 | bus_LV_590-3_1_3_node_97 | 0.4 | n |  | TRUE
67 | bus_LV_590-3_1_3_node_98 | 0.4 | n |  | TRUE
68 | bus_LV_590-3_1_3_node_99 | 0.4 | n |  | TRUE
69 | bus_LV_590-3_1_3_node_119 | 0.4 | n |  | TRUE
70 | bus_LV_590-3_1_3_node_162 | 0.4 | n |  | TRUE
71 | bus_LV_590-3_1_3_node_100 | 0.4 | n |  | TRUE
72 | bus_LV_590-3_1_3_node_109 | 0.4 | n |  | TRUE
73 | bus_LV_590-3_1_3_node_161 | 0.4 | n |  | TRUE
74 | bus_LV_590-3_1_3_node_101 | 0.4 | n |  | TRUE
75 | bus_LV_590-3_1_3_node_143 | 0.4 | n |  | TRUE
76 | bus_LV_590-3_1_3_node_104 | 0.4 | n |  | TRUE
77 | bus_LV_590-3_1_3_node_144 | 0.4 | n |  | TRUE
78 | bus_LV_590-3_1_3_node_145 | 0.4 | n |  | TRUE
79 | bus_LV_590-3_1_3_node_106 | 0.4 | n |  | TRUE
80 | bus_LV_590-3_1_3_node_107 | 0.4 | n |  | TRUE
81 | bus_LV_590-3_1_3_node_108 | 0.4 | n |  | TRUE
82 | bus_LV_590-3_1_3_node_110 | 0.4 | n |  | TRUE
83 | bus_LV_590-3_1_3_node_118 | 0.4 | n |  | TRUE
84 | bus_LV_590-3_1_3_node_133 | 0.4 | n |  | TRUE
85 | bus_LV_590-3_1_3_node_134 | 0.4 | n |  | TRUE
86 | bus_LV_590-3_1_3_node_146 | 0.4 | n |  | TRUE
87 | bus_LV_590-3_1_3_node_155 | 0.4 | n |  | TRUE
88 | bus_LV_590-3_1_3_node_156 | 0.4 | n |  | TRUE
89 | bus_LV_590-3_1_3_node_140 | 0.4 | n |  | TRUE
90 | bus_LV_590-3_1_3_node_142 | 0.4 | n |  | TRUE
91 | bus_LV_590-3_1_3_node_153 | 0.4 | n |  | TRUE
92 | bus_LV_590-3_1_3_node_151 | 0.4 | n |  | TRUE
93 | bus_LV_590-3_1_3_node_160 | 0.4 | n |  | TRUE
94 | bus_LV_590-3_1_3_node_148 | 0.4 | n |  | TRUE
95 | bus_LV_590-3_1_3_node_149 | 0.4 | n |  | TRUE
96 | bus_LV_590-3_1_3_node_147 | 0.4 | n |  | TRUE
97 | bus_LV_590-3_1_3_node_164 | 0.4 | n |  | TRUE
98 | bus_LV_590-3_1_3_node_163 | 0.4 | n |  | TRUE
99 | bus_LV_590-3_1_3_node_150 | 0.4 | n |  | TRUE
100 | bus_LV_590-3_1_3_node_152 | 0.4 | n |  | TRUE
101 | bus_LV_590-3_1_3_node_154 | 0.4 | n |  | TRUE
102 | bus_MV_83_0_node_13 | 20 | n |  | TRUE

## load
| name | bus | p_mw | q_mvar | const_z_percent | const_i_percent | sn_mva | scaling | in_service | type
0 | LV_590-3_1_3_load_80 | 0 | 0.0017429 | 0.00043682 | 0 | 0 |  | 1 | TRUE | wye
1 | LV_590-3_1_3_load_81 | 1 | 0.0051927 | 0.0013014 | 0 | 0 |  | 1 | TRUE | wye
2 | LV_590-3_1_3_load_66 | 2 | 0.0012282 | 0.00030781 | 0 | 0 |  | 1 | TRUE | wye
3 | LV_590-3_1_3_load_67 | 3 | 0.0026888 | 0.00067388 | 0 | 0 |  | 1 | TRUE | wye
4 | LV_590-3_1_3_load_65 | 4 | 0.0018604 | 0.00046625 | 0 | 0 |  | 1 | TRUE | wye
5 | LV_590-3_1_3_load_64 | 5 | 0.0008872 | 0.00022235 | 0 | 0 |  | 1 | TRUE | wye
6 | LV_590-3_1_3_load_37 | 6 | 0.0014265 | 0.00035751 | 0 | 0 |  | 1 | TRUE | wye
7 | LV_590-3_1_3_load_38 | 7 | 0.0027293 | 0.00068402 | 0 | 0 |  | 1 | TRUE | wye
8 | LV_590-3_1_3_load_39 | 8 | 0.0020016 | 0.00050164 | 0 | 0 |  | 1 | TRUE | wye
9 | LV_590-3_1_3_load_41 | 10 | 0.0018458 | 0.00046259 | 0 | 0 |  | 1 | TRUE | wye
10 | LV_590-3_1_3_load_59 | 12 | 0.0047796 | 0.0011979 | 0 | 0 |  | 1 | TRUE | wye
11 | LV_590-3_1_3_load_42 | 15 | 0.005259 | 0.001318 | 0 | 0 |  | 1 | TRUE | wye
12 | LV_590-3_1_3_load_43 | 16 | 0.0022643 | 0.0005675 | 0 | 0 |  | 1 | TRUE | wye
13 | LV_590-3_1_3_load_45 | 18 | 0.0014585 | 0.00036553 | 0 | 0 |  | 1 | TRUE | wye
14 | LV_590-3_1_3_load_47 | 20 | 0.012141 | 0.0030428 | 0 | 0 |  | 1 | TRUE | wye
15 | LV_590-3_1_3_load_54 | 21 | 0.0027382 | 0.00068625 | 0 | 0 |  | 1 | TRUE | wye
16 | LV_590-3_1_3_load_56 | 22 | 0.0046255 | 0.0011593 | 0 | 0 |  | 1 | TRUE | wye
17 | LV_590-3_1_3_load_55 | 24 | 0.0031485 | 0.00078909 | 0 | 0 |  | 1 | TRUE | wye
18 | LV_590-3_1_3_load_77 | 26 | 0.002002 | 0.00050175 | 0 | 0 |  | 1 | TRUE | wye
19 | LV_590-3_1_3_load_72 | 27 | 0.0017643 | 0.00044217 | 0 | 0 |  | 1 | TRUE | wye
20 | LV_590-3_1_3_load_48 | 29 | 0.0026609 | 0.0006669 | 0 | 0 |  | 1 | TRUE | wye
21 | LV_590-3_1_3_load_49 | 30 | 0.0023281 | 0.00058346 | 0 | 0 |  | 1 | TRUE | wye
22 | LV_590-3_1_3_load_141 | 31 | 0.0013736 | 0.00034426 | 0 | 0 |  | 1 | TRUE | wye
23 | LV_590-3_1_3_load_165 | 32 | 0.0032247 | 0.00080818 | 0 | 0 |  | 1 | TRUE | wye
24 | LV_590-3_1_3_load_61 | 34 | 0.0020129 | 0.00050448 | 0 | 0 |  | 1 | TRUE | wye
25 | LV_590-3_1_3_load_62 | 35 | 0.0020731 | 0.00051957 | 0 | 0 |  | 1 | TRUE | wye
26 | LV_590-3_1_3_load_78 | 36 | 0.0036649 | 0.00091851 | 0 | 0 |  | 1 | TRUE | wye
27 | LV_590-3_1_3_load_139 | 37 | 0.0011412 | 0.00028602 | 0 | 0 |  | 1 | TRUE | wye
28 | LV_590-3_1_3_load_63 | 38 | 0.00099999 | 0.00025062 | 0 | 0 |  | 1 | TRUE | wye
29 | LV_590-3_1_3_load_69 | 39 | 0.002672 | 0.00066965 | 0 | 0 |  | 1 | TRUE | wye
30 | LV_590-3_1_3_load_70 | 40 | 0.0021699 | 0.00054384 | 0 | 0 |  | 1 | TRUE | wye
31 | LV_590-3_1_3_load_68 | 41 | 0.0016619 | 0.00041651 | 0 | 0 |  | 1 | TRUE | wye
32 | LV_590-3_1_3_load_75 | 43 | 0.0013703 | 0.00034344 | 0 | 0 |  | 1 | TRUE | wye
33 | LV_590-3_1_3_load_169 | 44 | 0.0043337 | 0.0010861 | 0 | 0 |  | 1 | TRUE | wye
34 | LV_590-3_1_3_load_76 | 46 | 0.002307 | 0.00057819 | 0 | 0 |  | 1 | TRUE | wye
35 | LV_590-3_1_3_load_82 | 47 | 0.0044087 | 0.0011049 | 0 | 0 |  | 1 | TRUE | wye
36 | LV_590-3_1_3_load_93 | 48 | 0.0027222 | 0.00068225 | 0 | 0 |  | 1 | TRUE | wye
37 | LV_590-3_1_3_load_79 | 49 | 0.0013848 | 0.00034706 | 0 | 0 |  | 1 | TRUE | wye
38 | LV_590-3_1_3_load_88 | 50 | 0.0016715 | 0.00041892 | 0 | 0 |  | 1 | TRUE | wye
39 | LV_590-3_1_3_load_83 | 52 | 0.002366 | 0.00059298 | 0 | 0 |  | 1 | TRUE | wye
40 | LV_590-3_1_3_load_84 | 53 | 0.0062668 | 0.0015706 | 0 | 0 |  | 1 | TRUE | wye
41 | LV_590-3_1_3_load_85 | 54 | 0.0054 | 0.0013534 | 0 | 0 |  | 1 | TRUE | wye
42 | LV_590-3_1_3_load_86 | 55 | 0.0014831 | 0.00037169 | 0 | 0 |  | 1 | TRUE | wye
43 | LV_590-3_1_3_load_127 | 57 | 0.001796 | 0.00045013 | 0 | 0 |  | 1 | TRUE | wye
44 | LV_590-3_1_3_load_168 | 58 | 0.0068731 | 0.0017226 | 0 | 0 |  | 1 | TRUE | wye
45 | LV_590-3_1_3_load_90 | 59 | 0.00086854 | 0.00021768 | 0 | 0 |  | 1 | TRUE | wye
46 | LV_590-3_1_3_load_126 | 60 | 0.0017178 | 0.00043051 | 0 | 0 |  | 1 | TRUE | wye
47 | LV_590-3_1_3_load_89 | 61 | 0.0010406 | 0.0002608 | 0 | 0 |  | 1 | TRUE | wye
48 | LV_590-3_1_3_load_91 | 62 | 0.0026433 | 0.00066246 | 0 | 0 |  | 1 | TRUE | wye
49 | LV_590-3_1_3_load_94 | 63 | 0.0020056 | 0.00050266 | 0 | 0 |  | 1 | TRUE | wye
50 | LV_590-3_1_3_load_95 | 64 | 0.0013727 | 0.00034402 | 0 | 0 |  | 1 | TRUE | wye
51 | LV_590-3_1_3_load_96 | 65 | 0.013118 | 0.0032876 | 0 | 0 |  | 1 | TRUE | wye
52 | LV_590-3_1_3_load_97 | 66 | 0.001675 | 0.0004198 | 0 | 0 |  | 1 | TRUE | wye
53 | LV_590-3_1_3_load_99 | 68 | 0.0017277 | 0.00043301 | 0 | 0 |  | 1 | TRUE | wye
54 | LV_590-3_1_3_load_119 | 69 | 0.0017794 | 0.00044597 | 0 | 0 |  | 1 | TRUE | wye
55 | LV_590-3_1_3_load_162 | 70 | 0.0021393 | 0.00053617 | 0 | 0 |  | 1 | TRUE | wye
56 | LV_590-3_1_3_load_100 | 71 | 0.0073776 | 0.001849 | 0 | 0 |  | 1 | TRUE | wye
57 | LV_590-3_1_3_load_161 | 73 | 0.001157 | 0.00028998 | 0 | 0 |  | 1 | TRUE | wye
58 | LV_590-3_1_3_load_101 | 74 | 0.003105 | 0.00077819 | 0 | 0 |  | 1 | TRUE | wye
59 | LV_590-3_1_3_load_143 | 75 | 0.0093763 | 0.0023499 | 0 | 0 |  | 1 | TRUE | wye
60 | LV_590-3_1_3_load_144 | 77 | 0.0059587 | 0.0014934 | 0 | 0 |  | 1 | TRUE | wye
61 | LV_590-3_1_3_load_145 | 78 | 0.00045486 | 0.000114 | 0 | 0 |  | 1 | TRUE | wye
62 | LV_590-3_1_3_load_106 | 79 | 0.0015355 | 0.00038483 | 0 | 0 |  | 1 | TRUE | wye
63 | LV_590-3_1_3_load_107 | 80 | 0.0015663 | 0.00039254 | 0 | 0 |  | 1 | TRUE | wye
64 | LV_590-3_1_3_load_108 | 81 | 0.0028193 | 0.00070658 | 0 | 0 |  | 1 | TRUE | wye
65 | LV_590-3_1_3_load_110 | 82 | 0.0012469 | 0.00031249 | 0 | 0 |  | 1 | TRUE | wye
66 | LV_590-3_1_3_load_133 | 84 | 0.0011082 | 0.00027774 | 0 | 0 |  | 1 | TRUE | wye
67 | LV_590-3_1_3_load_134 | 85 | 0.0019416 | 0.00048661 | 0 | 0 |  | 1 | TRUE | wye
68 | LV_590-3_1_3_load_146 | 86 | 0.00053296 | 0.00013357 | 0 | 0 |  | 1 | TRUE | wye
69 | LV_590-3_1_3_load_155 | 87 | 0.0039752 | 0.00099629 | 0 | 0 |  | 1 | TRUE | wye
70 | LV_590-3_1_3_load_156 | 88 | 0.0019881 | 0.00049827 | 0 | 0 |  | 1 | TRUE | wye
71 | LV_590-3_1_3_load_140 | 89 | 0.0011968 | 0.00029994 | 0 | 0 |  | 1 | TRUE | wye
72 | LV_590-3_1_3_load_153 | 91 | 0.0013564 | 0.00033994 | 0 | 0 |  | 1 | TRUE | wye
73 | LV_590-3_1_3_load_151 | 92 | 0.0015594 | 0.00039083 | 0 | 0 |  | 1 | TRUE | wye
74 | LV_590-3_1_3_load_160 | 93 | 0.0044982 | 0.0011273 | 0 | 0 |  | 1 | TRUE | wye
75 | LV_590-3_1_3_load_148 | 94 | 0.0049595 | 0.001243 | 0 | 0 |  | 1 | TRUE | wye
76 | LV_590-3_1_3_load_149 | 95 | 0.0043097 | 0.0010801 | 0 | 0 |  | 1 | TRUE | wye
77 | LV_590-3_1_3_load_147 | 96 | 0.003652 | 0.00091528 | 0 | 0 |  | 1 | TRUE | wye
78 | LV_590-3_1_3_load_164 | 97 | 0.0095218 | 0.0023864 | 0 | 0 |  | 1 | TRUE | wye
79 | LV_590-3_1_3_load_163 | 98 | 0.0034563 | 0.00086624 | 0 | 0 |  | 1 | TRUE | wye
80 | LV_590-3_1_3_load_150 | 99 | 0.0012116 | 0.00030364 | 0 | 0 |  | 1 | TRUE | wye
81 | LV_590-3_1_3_load_152 | 100 | 0.0039637 | 0.00099339 | 0 | 0 |  | 1 | TRUE | wye
82 | LV_590-3_1_3_load_154 | 101 | 0.0016359 | 0.00041001 | 0 | 0 |  | 1 | TRUE | wye

## ext_grid
| name | bus | vm_pu | va_degree | slack_weight | in_service
0 |  | 59 | 1 | 0 | 1 | TRUE

## line
| name | std_type | from_bus | to_bus | length_km | r_ohm_per_km | x_ohm_per_km | c_nf_per_km | g_us_per_km | max_i_ka | df | parallel | type | in_service
0 | LV_590-3_1_3_line_0 |  | 0 | 1 | 0.027285 | 0.125 | 0.08 | 261 | 0 | 0.364 | 1 | 1 | cs | TRUE
1 | LV_590-3_1_3_line_1 |  | 1 | 47 | 0.036255 | 0.125 | 0.08 | 261 | 0 | 0.364 | 1 | 1 | cs | TRUE
2 | LV_590-3_1_3_line_2 |  | 2 | 3 | 0.0097975 | 0.125 | 0.08 | 261 | 0 | 0.364 | 1 | 1 | cs | TRUE
3 | LV_590-3_1_3_line_3 |  | 3 | 41 | 0.017457 | 0.125 | 0.08 | 261 | 0 | 0.364 | 1 | 1 | cs | TRUE
4 | LV_590-3_1_3_line_4 |  | 4 | 5 | 0.014 | 0.125 | 0.08 | 261 | 0 | 0.364 | 1 | 1 | cs | TRUE
5 | LV_590-3_1_3_line_5 |  | 5 | 38 | 0.006409 | 0.125 | 0.08 | 261 | 0 | 0.364 | 1 | 1 | cs | TRUE
6 | LV_590-3_1_3_line_6 |  | 6 | 7 | 0.024855 | 0.125 | 0.08 | 261 | 0 | 0.364 | 1 | 1 | cs | TRUE
7 | LV_590-3_1_3_line_7 |  | 6 | 8 | 0.012831 | 0.125 | 0.08 | 261 | 0 | 0.364 | 1 | 1 | cs | TRUE
8 | LV_590-3_1_3_line_8 |  | 7 | 9 | 0.012441 | 0.125 | 0.08 | 261 | 0 | 0.364 | 1 | 1 | cs | TRUE
9 | LV_590-3_1_3_line_9 |  | 8 | 10 | 0.0075638 | 0.125 | 0.08 | 261 | 0 | 0.364 | 1 | 1 | cs | TRUE
10 | LV_590-3_1_3_line_10 |  | 9 | 11 | 0.006975 | 0.125 | 0.08 | 261 | 0 | 0.364 | 1 | 1 | cs | TRUE
11 | LV_590-3_1_3_line_11 |  | 10 | 12 | 0.046914 | 0.125 | 0.08 | 261 | 0 | 0.364 | 1 | 1 | cs | TRUE
12 | LV_590-3_1_3_line_12 |  | 11 | 13 | 0.025618 | 0.125 | 0.08 | 261 | 0 | 0.364 | 1 | 1 | cs | TRUE
13 | LV_590-3_1_3_line_13 |  | 12 | 14 | 0.0098223 | 0.125 | 0.08 | 261 | 0 | 0.364 | 1 | 1 | cs | TRUE
14 | LV_590-3_1_3_line_14 |  | 13 | 25 | 0.021471 | 0.125 | 0.08 | 261 | 0 | 0.364 | 1 | 1 | cs | TRUE
15 | LV_590-3_1_3_line_15 |  | 13 | 26 | 0.010369 | 0.125 | 0.08 | 261 | 0 | 0.364 | 1 | 1 | cs | TRUE
16 | LV_590-3_1_3_line_16 |  | 14 | 30 | 0.030358 | 0.125 | 0.08 | 261 | 0 | 0.364 | 1 | 1 | cs | TRUE
17 | LV_590-3_1_3_line_17 |  | 15 | 16 | 0.015578 | 0.125 | 0.08 | 261 | 0 | 0.364 | 1 | 1 | cs | TRUE
18 | LV_590-3_1_3_line_18 |  | 15 | 17 | 0.007536 | 0.125 | 0.08 | 261 | 0 | 0.364 | 1 | 1 | cs | TRUE
19 | LV_590-3_1_3_line_19 |  | 16 | 18 | 0.0064091 | 0.125 | 0.08 | 261 | 0 | 0.364 | 1 | 1 | cs | TRUE
20 | LV_590-3_1_3_line_20 |  | 17 | 19 | 0.020325 | 0.125 | 0.08 | 261 | 0 | 0.364 | 1 | 1 | cs | TRUE
21 | LV_590-3_1_3_line_21 |  | 17 | 20 | 0.017323 | 0.125 | 0.08 | 261 | 0 | 0.364 | 1 | 1 | cs | TRUE
22 | LV_590-3_1_3_line_22 |  | 18 | 21 | 0.012949 | 0.125 | 0.08 | 261 | 0 | 0.364 | 1 | 1 | cs | TRUE
23 | LV_590-3_1_3_line_23 |  | 19 | 22 | 0.015193 | 0.125 | 0.08 | 261 | 0 | 0.364 | 1 | 1 | cs | TRUE
24 | LV_590-3_1_3_line_24 |  | 20 | 23 | 0.021874 | 0.125 | 0.08 | 261 | 0 | 0.364 | 1 | 1 | cs | TRUE
25 | LV_590-3_1_3_line_25 |  | 21 | 24 | 0.0094912 | 0.125 | 0.08 | 261 | 0 | 0.364 | 1 | 1 | cs | TRUE
26 | LV_590-3_1_3_line_26 |  | 23 | 27 | 0.019284 | 0.125 | 0.08 | 261 | 0 | 0.364 | 1 | 1 | cs | TRUE
27 | LV_590-3_1_3_line_27 |  | 23 | 28 | 0.012276 | 0.125 | 0.08 | 261 | 0 | 0.364 | 1 | 1 | cs | TRUE
28 | LV_590-3_1_3_line_28 |  | 24 | 33 | 0.014891 | 0.125 | 0.08 | 261 | 0 | 0.364 | 1 | 1 | cs | TRUE
29 | LV_590-3_1_3_line_29 |  | 25 | 31 | 0.01985 | 0.125 | 0.08 | 261 | 0 | 0.364 | 1 | 1 | cs | TRUE
30 | LV_590-3_1_3_line_30 |  | 25 | 32 | 0.023583 | 0.125 | 0.08 | 261 | 0 | 0.364 | 1 | 1 | cs | TRUE
31 | LV_590-3_1_3_line_31 |  | 26 | 36 | 0.0028998 | 0.125 | 0.08 | 261 | 0 | 0.364 | 1 | 1 | cs | TRUE
32 | LV_590-3_1_3_line_32 |  | 28 | 44 | 0.027168 | 0.125 | 0.08 | 261 | 0 | 0.364 | 1 | 1 | cs | TRUE
33 | LV_590-3_1_3_line_33 |  | 28 | 45 | 0.009562 | 0.125 | 0.08 | 261 | 0 | 0.364 | 1 | 1 | cs | TRUE
34 | LV_590-3_1_3_line_34 |  | 29 | 30 | 0.030687 | 0.125 | 0.08 | 261 | 0 | 0.364 | 1 | 1 | cs | TRUE
35 | LV_590-3_1_3_line_35 |  | 31 | 37 | 0.0060859 | 0.125 | 0.08 | 261 | 0 | 0.364 | 1 | 1 | cs | TRUE
36 | LV_590-3_1_3_line_36 |  | 33 | 34 | 0.024822 | 0.125 | 0.08 | 261 | 0 | 0.364 | 1 | 1 | cs | TRUE
37 | LV_590-3_1_3_line_37 |  | 33 | 35 | 0.010363 | 0.125 | 0.08 | 261 | 0 | 0.364 | 1 | 1 | cs | TRUE
38 | LV_590-3_1_3_line_38 |  | 34 | 38 | 0.016741 | 0.125 | 0.08 | 261 | 0 | 0.364 | 1 | 1 | cs | TRUE
39 | LV_590-3_1_3_line_39 |  | 35 | 39 | 0.0035948 | 0.125 | 0.08 | 261 | 0 | 0.364 | 1 | 1 | cs | TRUE
40 | LV_590-3_1_3_line_40 |  | 36 | 49 | 0.011488 | 0.125 | 0.08 | 261 | 0 | 0.364 | 1 | 1 | cs | TRUE
41 | LV_590-3_1_3_line_41 |  | 37 | 89 | 0.01262 | 0.125 | 0.08 | 261 | 0 | 0.364 | 1 | 1 | cs | TRUE
42 | LV_590-3_1_3_line_42 |  | 39 | 40 | 0.00877 | 0.125 | 0.08 | 261 | 0 | 0.364 | 1 | 1 | cs | TRUE
43 | LV_590-3_1_3_line_43 |  | 40 | 42 | 0.01541 | 0.125 | 0.08 | 261 | 0 | 0.364 | 1 | 1 | cs | TRUE
44 | LV_590-3_1_3_line_44 |  | 41 | 42 | 0.014596 | 0.125 | 0.08 | 261 | 0 | 0.364 | 1 | 1 | cs | TRUE
45 | LV_590-3_1_3_line_45 |  | 42 | 43 | 0.0017923 | 0.125 | 0.08 | 261 | 0 | 0.364 | 1 | 1 | cs | TRUE
46 | LV_590-3_1_3_line_46 |  | 43 | 46 | 0.017708 | 0.125 | 0.08 | 261 | 0 | 0.364 | 1 | 1 | cs | TRUE
47 | LV_590-3_1_3_line_47 |  | 45 | 47 | 0.044637 | 0.125 | 0.08 | 261 | 0 | 0.364 | 1 | 1 | cs | TRUE
48 | LV_590-3_1_3_line_48 |  | 45 | 48 | 0.008526 | 0.125 | 0.08 | 261 | 0 | 0.364 | 1 | 1 | cs | TRUE
49 | LV_590-3_1_3_line_49 |  | 48 | 62 | 0.012463 | 0.125 | 0.08 | 261 | 0 | 0.364 | 1 | 1 | cs | TRUE
50 | LV_590-3_1_3_line_50 |  | 49 | 50 | 0.0097864 | 0.125 | 0.08 | 261 | 0 | 0.364 | 1 | 1 | cs | TRUE
51 | LV_590-3_1_3_line_51 |  | 50 | 51 | 0.015901 | 0.125 | 0.08 | 261 | 0 | 0.364 | 1 | 1 | cs | TRUE
52 | LV_590-3_1_3_line_52 |  | 51 | 57 | 0.0049812 | 0.125 | 0.08 | 261 | 0 | 0.364 | 1 | 1 | cs | TRUE
53 | LV_590-3_1_3_line_53 |  | 51 | 54 | 0.013554 | 0.125 | 0.08 | 261 | 0 | 0.364 | 1 | 2 | cs | TRUE
54 | LV_590-3_1_3_line_54 |  | 52 | 53 | 0.0048868 | 0.125 | 0.08 | 261 | 0 | 0.364 | 1 | 2 | cs | TRUE
55 | LV_590-3_1_3_line_55 |  | 52 | 54 | 0.0042768 | 0.125 | 0.08 | 261 | 0 | 0.364 | 1 | 2 | cs | TRUE
56 | LV_590-3_1_3_line_56 |  | 53 | 55 | 0.0084931 | 0.125 | 0.08 | 261 | 0 | 0.364 | 1 | 2 | cs | TRUE
57 | LV_590-3_1_3_line_57 |  | 55 | 56 | 0.013971 | 0.125 | 0.08 | 261 | 0 | 0.364 | 1 | 2 | cs | TRUE
58 | LV_590-3_1_3_line_58 |  | 56 | 58 | 0.007445 | 0.125 | 0.08 | 261 | 0 | 0.364 | 1 | 1 | cs | TRUE
59 | LV_590-3_1_3_line_59 |  | 56 | 59 | 0.014195 | 0.125 | 0.08 | 261 | 0 | 0.364 | 1 | 2 | cs | TRUE
60 | LV_590-3_1_3_line_60 |  | 57 | 60 | 0.009768 | 0.125 | 0.08 | 261 | 0 | 0.364 | 1 | 1 | cs | TRUE
61 | LV_590-3_1_3_line_61 |  | 59 | 61 | 0.0046252 | 0.125 | 0.08 | 261 | 0 | 0.364 | 1 | 1 | cs | TRUE
62 | LV_590-3_1_3_line_62 |  | 60 | 82 | 0.012795 | 0.125 | 0.08 | 261 | 0 | 0.364 | 1 | 1 | cs | TRUE
63 | LV_590-3_1_3_line_63 |  | 61 | 62 | 0.0054836 | 0.125 | 0.08 | 261 | 0 | 0.364 | 1 | 1 | cs | TRUE
64 | LV_590-3_1_3_line_64 |  | 63 | 64 | 0.0099752 | 0.125 | 0.08 | 261 | 0 | 0.364 | 1 | 1 | cs | TRUE
65 | LV_590-3_1_3_line_65 |  | 63 | 65 | 0.011833 | 0.125 | 0.08 | 261 | 0 | 0.364 | 1 | 1 | cs | TRUE
66 | LV_590-3_1_3_line_66 |  | 64 | 66 | 0.016543 | 0.125 | 0.08 | 261 | 0 | 0.364 | 1 | 1 | cs | TRUE
67 | LV_590-3_1_3_line_67 |  | 65 | 67 | 0.011828 | 0.125 | 0.08 | 261 | 0 | 0.364 | 1 | 1 | cs | TRUE
68 | LV_590-3_1_3_line_68 |  | 66 | 68 | 0.029476 | 0.125 | 0.08 | 261 | 0 | 0.364 | 1 | 1 | cs | TRUE
69 | LV_590-3_1_3_line_69 |  | 67 | 69 | 0.037164 | 0.125 | 0.08 | 261 | 0 | 0.364 | 1 | 1 | cs | TRUE
70 | LV_590-3_1_3_line_70 |  | 67 | 70 | 0.013083 | 0.125 | 0.08 | 261 | 0 | 0.364 | 1 | 1 | cs | TRUE
71 | LV_590-3_1_3_line_71 |  | 68 | 71 | 0.029538 | 0.125 | 0.08 | 261 | 0 | 0.364 | 1 | 1 | cs | TRUE
72 | LV_590-3_1_3_line_72 |  | 69 | 72 | 0.0236 | 0.125 | 0.08 | 261 | 0 | 0.364 | 1 | 1 | cs | TRUE
73 | LV_590-3_1_3_line_73 |  | 70 | 73 | 0.0088017 | 0.125 | 0.08 | 261 | 0 | 0.364 | 1 | 1 | cs | TRUE
74 | LV_590-3_1_3_line_74 |  | 71 | 74 | 0.0024282 | 0.125 | 0.08 | 261 | 0 | 0.364 | 1 | 1 | cs | TRUE
75 | LV_590-3_1_3_line_75 |  | 72 | 83 | 0.020145 | 0.125 | 0.08 | 261 | 0 | 0.364 | 1 | 1 | cs | TRUE
76 | LV_590-3_1_3_line_76 |  | 72 | 80 | 0.012172 | 0.125 | 0.08 | 261 | 0 | 0.364 | 1 | 1 | cs | TRUE
77 | LV_590-3_1_3_line_77 |  | 73 | 98 | 0.024105 | 0.125 | 0.08 | 261 | 0 | 0.364 | 1 | 1 | cs | TRUE
78 | LV_590-3_1_3_line_78 |  | 74 | 75 | 0.027515 | 0.125 | 0.08 | 261 | 0 | 0.364 | 1 | 1 | cs | TRUE
79 | LV_590-3_1_3_line_79 |  | 75 | 76 | 0.012951 | 0.125 | 0.08 | 261 | 0 | 0.364 | 1 | 1 | cs | TRUE
80 | LV_590-3_1_3_line_80 |  | 76 | 77 | 0.014263 | 0.125 | 0.08 | 261 | 0 | 0.364 | 1 | 1 | cs | TRUE
81 | LV_590-3_1_3_line_81 |  | 77 | 78 | 0.023547 | 0.125 | 0.08 | 261 | 0 | 0.364 | 1 | 1 | cs | TRUE
82 | LV_590-3_1_3_line_82 |  | 78 | 93 | 0.038025 | 0.125 | 0.08 | 261 | 0 | 0.364 | 1 | 1 | cs | TRUE
83 | LV_590-3_1_3_line_83 |  | 78 | 86 | 0.014313 | 0.125 | 0.08 | 261 | 0 | 0.364 | 1 | 1 | cs | TRUE
84 | LV_590-3_1_3_line_84 |  | 79 | 80 | 0.022949 | 0.125 | 0.08 | 261 | 0 | 0.364 | 1 | 1 | cs | TRUE
85 | LV_590-3_1_3_line_85 |  | 79 | 81 | 0.0019866 | 0.125 | 0.08 | 261 | 0 | 0.364 | 1 | 1 | cs | TRUE
86 | LV_590-3_1_3_line_86 |  | 81 | 82 | 0.010497 | 0.125 | 0.08 | 261 | 0 | 0.364 | 1 | 1 | cs | TRUE
87 | LV_590-3_1_3_line_87 |  | 83 | 84 | 0.012303 | 0.125 | 0.08 | 261 | 0 | 0.364 | 1 | 1 | cs | TRUE
88 | LV_590-3_1_3_line_88 |  | 84 | 85 | 0.016069 | 0.125 | 0.08 | 261 | 0 | 0.364 | 1 | 1 | cs | TRUE
89 | LV_590-3_1_3_line_89 |  | 87 | 88 | 0.0090497 | 0.125 | 0.08 | 261 | 0 | 0.364 | 1 | 1 | cs | TRUE
90 | LV_590-3_1_3_line_90 |  | 88 | 93 | 0.019138 | 0.125 | 0.08 | 261 | 0 | 0.364 | 1 | 1 | cs | TRUE
91 | LV_590-3_1_3_line_91 |  | 89 | 90 | 0.0085362 | 0.125 | 0.08 | 261 | 0 | 0.364 | 1 | 1 | cs | TRUE
92 | LV_590-3_1_3_line_92 |  | 90 | 91 | 0.0070972 | 0.125 | 0.08 | 261 | 0 | 0.364 | 1 | 1 | cs | TRUE
93 | LV_590-3_1_3_line_93 |  | 91 | 92 | 0.010196 | 0.125 | 0.08 | 261 | 0 | 0.364 | 1 | 1 | cs | TRUE
94 | LV_590-3_1_3_line_94 |  | 92 | 99 | 0.012226 | 0.125 | 0.08 | 261 | 0 | 0.364 | 1 | 1 | cs | TRUE
95 | LV_590-3_1_3_line_95 |  | 93 | 95 | 0.023169 | 0.125 | 0.08 | 261 | 0 | 0.364 | 1 | 1 | cs | TRUE
96 | LV_590-3_1_3_line_96 |  | 94 | 95 | 0.013546 | 0.125 | 0.08 | 261 | 0 | 0.364 | 1 | 1 | cs | TRUE
97 | LV_590-3_1_3_line_97 |  | 94 | 96 | 0.01989 | 0.125 | 0.08 | 261 | 0 | 0.364 | 1 | 1 | cs | TRUE
98 | LV_590-3_1_3_line_98 |  | 97 | 98 | 0.0032175 | 0.125 | 0.08 | 261 | 0 | 0.364 | 1 | 1 | cs | TRUE
99 | LV_590-3_1_3_line_99 |  | 99 | 100 | 0.022549 | 0.125 | 0.08 | 261 | 0 | 0.364 | 1 | 1 | cs | TRUE
100 | LV_590-3_1_3_line_100 |  | 100 | 101 | 0.0030794 | 0.125 | 0.08 | 261 | 0 | 0.364 | 1 | 1 | cs | TRUE

## trafo
| name | std_type | hv_bus | lv_bus | sn_mva | vn_hv_kv | vn_lv_kv | vk_percent | vkr_percent | pfe_kw | i0_percent | shift_degree | tap_side | tap_neutral | tap_min | tap_max | tap_step_percent | tap_step_degree | tap_pos | tap_phase_shifter | parallel | df | in_service
0 | LV_590-3_1_3_trafo_90 | 0.63 MVA 20/0.4 kV | 102 | 59 | 0.63 | 20 | 0.4 | 6 | 1.206 | 1.65 | 0.2619 | 150 | hv | 0 | -2 | 2 | 2.5 | 0 | 0 | FALSE | 1 | 1 | TRUE

## line_geodata
| x0 | y0 | x1 | y1 | x2 | y2 | x3 | y3 | x4 | y4 | x5 | y5 | x6 | y6 | x7 | y7
0 | 2634640.5532 | 1172119.4119 | 2634637.9422 | 1172117.8117 | 2634630.1606 | 1172111.7304 | 2634618.4815 | 1172103.3991
1 | 2634640.5532 | 1172119.4119 | 2634656.3633 | 1172129.1015 | 2634658.8817 | 1172131.4061 | 2634662.1153 | 1172134.3485 | 2634666.5434 | 1172139.699 | 2634666.0675 | 1172142.6423 | 2634666.0675 | 1172142.6423
2 | 2634570.9849 | 1172175.4489 | 2634580.4221 | 1172178.0815
3 | 2634597.2372 | 1172182.7722 | 2634580.4221 | 1172178.0815
4 | 2634556.4108 | 1172211.286 | 2634551.116 | 1172209.8487 | 2634542.9263 | 1172207.5242
5 | 2634562.596 | 1172212.9649 | 2634556.4108 | 1172211.286
6 | 2634683.8384 | 1172283.2569 | 2634685.1356 | 1172282.9806 | 2634691.152 | 1172282.126 | 2634696.051 | 1172282.7323 | 2634704.5813 | 1172284.9272 | 2634708.2212 | 1172285.6341
7 | 2634671.5002 | 1172286.6831 | 2634677.3095 | 1172284.6474 | 2634683.8384 | 1172283.2569
8 | 2634718.9621 | 1172281.9086 | 2634717.4505 | 1172284.0788 | 2634715.6682 | 1172285.447 | 2634714.1589 | 1172285.9052 | 2634712.8425 | 1172286.0532 | 2634711.474 | 1172285.9675 | 2634709.2415 | 1172285.8323 | 2634708.2212 | 1172285.6341
9 | 2634671.5002 | 1172286.6831 | 2634669.5691 | 1172287.3597 | 2634664.0917 | 1172288.0249
10 | 2634720.5845 | 1172275.1256 | 2634718.9621 | 1172281.9086
11 | 2634664.0917 | 1172288.0249 | 2634661.4411 | 1172288.3467 | 2634649.5123 | 1172287.9222 | 2634637.451 | 1172286.6187 | 2634625.1197 | 1172283.0458 | 2634618.2718 | 1172280.4102
12 | 2634717.4502 | 1172255.0193 | 2634724.2006 | 1172256.8592 | 2634720.5845 | 1172275.1256
13 | 2634609.3573 | 1172276.3182 | 2634614.5046 | 1172278.9603 | 2634618.2718 | 1172280.4102
14 | 2634717.4502 | 1172255.0193 | 2634724.2006 | 1172256.8592 | 2634738.1594 | 1172260.6863
15 | 2634717.4502 | 1172255.0193 | 2634720.5244 | 1172245.1167
16 | 2634609.3573 | 1172276.3182 | 2634583.0807 | 1172261.115
17 | 2634659.9329 | 1172239.4714 | 2634644.9041 | 1172235.3696
18 | 2634667.203 | 1172241.4556 | 2634659.9329 | 1172239.4714
19 | 2634638.7212 | 1172233.682 | 2634644.9041 | 1172235.3696
20 | 2634667.203 | 1172241.4556 | 2634680.5821 | 1172245.0346 | 2634686.8898 | 1172246.7275
21 | 2634667.203 | 1172241.4556 | 2634671.7663 | 1172224.744
22 | 2634638.7212 | 1172233.682 | 2634626.2292 | 1172230.2726
23 | 2634686.8898 | 1172246.7275 | 2634682.7895 | 1172261.3565
24 | 2634671.8253 | 1172203.8628 | 2634673.698 | 1172208.0424 | 2634674.9669 | 1172212.1407 | 2634672.6646 | 1172221.4545 | 2634671.7663 | 1172224.744
25 | 2634617.0728 | 1172227.7735 | 2634626.2292 | 1172230.2726
26 | 2634671.8253 | 1172203.8628 | 2634653.2735 | 1172198.6007
27 | 2634671.8253 | 1172203.8628 | 2634669.9373 | 1172191.7345
28 | 2634602.7072 | 1172223.8527 | 2634617.0728 | 1172227.7735
29 | 2634738.1594 | 1172260.6863 | 2634741.5411 | 1172256.5148 | 2634750.6011 | 1172250.4529 | 2634753.9762 | 1172249.2615
30 | 2634738.1594 | 1172260.6863 | 2634760.9059 | 1172266.9108
31 | 2634721.3842 | 1172242.3473 | 2634720.5244 | 1172245.1167
32 | 2634669.9373 | 1172191.7345 | 2634696.5033 | 1172197.7687
33 | 2634668.4698 | 1172182.2878 | 2634669.9373 | 1172191.7345
34 | 2634557.4888 | 1172244.3311 | 2634560.5844 | 1172247.1114 | 2634567.729 | 1172252.2329 | 2634583.0807 | 1172261.115
35 | 2634753.9762 | 1172249.2615 | 2634759.7151 | 1172247.2357
36 | 2634602.7072 | 1172223.8527 | 2634578.7522 | 1172217.3503
37 | 2634602.7072 | 1172223.8527 | 2634605.0411 | 1172213.7555
38 | 2634562.596 | 1172212.9649 | 2634578.7522 | 1172217.3503
39 | 2634605.0411 | 1172213.7555 | 2634605.8506 | 1172210.2531
40 | 2634721.3842 | 1172242.3473 | 2634723.8407 | 1172234.4344 | 2634725.6906 | 1172231.8197
41 | 2634759.7151 | 1172247.2357 | 2634762.8403 | 1172246.1325 | 2634772.0083 | 1172244.5389
42 | 2634605.8506 | 1172210.2531 | 2634607.8257 | 1172201.7084
43 | 2634611.2961 | 1172186.694 | 2634607.8257 | 1172201.7084
44 | 2634611.2961 | 1172186.694 | 2634597.2372 | 1172182.7722
45 | 2634611.2961 | 1172186.694 | 2634613.0204 | 1172187.1831
46 | 2634613.0204 | 1172187.1831 | 2634630.0564 | 1172192.0152
47 | 2634668.4698 | 1172182.2878 | 2634663.9521 | 1172172.5789 | 2634657.2729 | 1172163.6803 | 2634666.0675 | 1172142.6423
48 | 2634668.4698 | 1172182.2878 | 2634676.9815 | 1172182.7806
49 | 2634689.424 | 1172183.5009 | 2634676.9815 | 1172182.7806
50 | 2634733.0166 | 1172225.3975 | 2634727.6011 | 1172229.5869 | 2634725.8225 | 1172231.6333 | 2634725.6906 | 1172231.8197
51 | 2634746.0946 | 1172216.3647 | 2634735.76 | 1172223.2752 | 2634733.0166 | 1172225.3975
52 | 2634746.0946 | 1172216.3647 | 2634748.7742 | 1172214.5682 | 2634750.3477 | 1172213.7909
53 | 2634746.0946 | 1172216.3647 | 2634738.722 | 1172209.6853 | 2634736.1569 | 1172207.1514
54 | 2634733.1143 | 1172204.1457 | 2634731.3529 | 1172202.4056 | 2634729.5902 | 1172200.7609
55 | 2634736.1569 | 1172207.1514 | 2634733.1143 | 1172204.1457
56 | 2634723.3804 | 1172194.9668 | 2634729.5902 | 1172200.7609
57 | 2634713.6869 | 1172184.9056 | 2634718.3475 | 1172189.735 | 2634723.3804 | 1172194.9668
58 | 2634721.1416 | 1172185.3378 | 2634713.6869 | 1172184.9056
59 | 2634713.6869 | 1172184.9056 | 2634699.5159 | 1172184.0852
60 | 2634750.3477 | 1172213.7909 | 2634753.2229 | 1172212.3705 | 2634757.6681 | 1172210.7843 | 2634759.4698 | 1172210.404
61 | 2634699.5159 | 1172184.0852 | 2634694.8984 | 1172183.8179
62 | 2634759.4698 | 1172210.404 | 2634768.4348 | 1172208.512 | 2634771.7852 | 1172207.1085
63 | 2634689.424 | 1172183.5009 | 2634694.8984 | 1172183.8179
64 | 2634736.7873 | 1172133.9553 | 2634745.0489 | 1172128.365
65 | 2634754.8494 | 1172121.7334 | 2634745.0489 | 1172128.365
66 | 2634736.7873 | 1172133.9553 | 2634734.8462 | 1172135.2688 | 2634731.2698 | 1172137.3825 | 2634726.7886 | 1172138.5795 | 2634721.6198 | 1172136.9933
67 | 2634765.6169 | 1172121.8397 | 2634761.7828 | 1172119.583 | 2634759.4482 | 1172119.8919 | 2634756.4303 | 1172120.6637 | 2634754.8494 | 1172121.7334
68 | 2634721.6198 | 1172136.9933 | 2634721.6198 | 1172136.9933 | 2634716.3187 | 1172133.1495 | 2634711.2154 | 1172125.5272 | 2634707.6316 | 1172117.0021 | 2634705.9817 | 1172112.808
69 | 2634765.6169 | 1172121.8397 | 2634766.2472 | 1172125.2562 | 2634766.009 | 1172130.7354 | 2634765.3392 | 1172136.7791 | 2634767.0938 | 1172142.848 | 2634771.7219 | 1172147.9996 | 2634778.9685 | 1172153.1362
70 | 2634765.6169 | 1172121.8397 | 2634773.9246 | 1172111.7324
71 | 2634705.9817 | 1172112.808 | 2634698.2471 | 1172093.1467 | 2634695.375 | 1172085.2417
72 | 2634797.6051 | 1172167.6151 | 2634779.2171 | 1172153.3124 | 2634778.9685 | 1172153.1362
73 | 2634779.2727 | 1172104.7767 | 2634778.7037 | 1172105.9182 | 2634773.9246 | 1172111.7324
74 | 2634694.5458 | 1172082.9595 | 2634695.375 | 1172085.2417
75 | 2634809.2491 | 1172151.2185 | 2634808.1115 | 1172153.5131 | 2634803.4521 | 1172160.3786 | 2634797.6051 | 1172167.6151
76 | 2634797.6051 | 1172167.6151 | 2634790.3518 | 1172176.0108 | 2634789.7393 | 1172176.8972
77 | 2634785.0502 | 1172082.0857 | 2634785.696 | 1172087.1378 | 2634784.8866 | 1172093.5142 | 2634779.2727 | 1172104.7767
78 | 2634694.0765 | 1172056.1121 | 2634693.7259 | 1172057.5466 | 2634691.4785 | 1172069.2508 | 2634691.9903 | 1172074.6565 | 2634693.8879 | 1172081.1486 | 2634694.5458 | 1172082.9595
79 | 2634696.5838 | 1172043.4335 | 2634696.1621 | 1172047.5777 | 2634694.0765 | 1172056.1121
80 | 2634696.5838 | 1172043.4335 | 2634699.8695 | 1172037.3493 | 2634704.1883 | 1172031.4044
81 | 2634704.1883 | 1172031.4044 | 2634704.719 | 1172030.6739 | 2634708.1685 | 1172026.7028 | 2634708.996 | 1172023.8061 | 2634708.325 | 1172019.4667 | 2634705.8171 | 1172015.3612 | 2634701.6954 | 1172012.547 | 2634701.547 | 1172012.4476
82 | 2634701.547 | 1172012.4476 | 2634733.514 | 1171991.8565
83 | 2634691.196 | 1172002.9259 | 2634692.6645 | 1172005.5802 | 2634695.3335 | 1172008.2859 | 2634701.547 | 1172012.4476
84 | 2634778.3076 | 1172196.7073 | 2634779.1313 | 1172194.5667 | 2634783.6183 | 1172185.7547 | 2634789.7393 | 1172176.8972
85 | 2634778.3076 | 1172196.7073 | 2634777.5942 | 1172198.5614
86 | 2634777.5942 | 1172198.5614 | 2634776.5533 | 1172201.2663 | 2634774.7696 | 1172204.1909 | 2634771.7852 | 1172207.1085 | 2634771.7852 | 1172207.1085
87 | 2634809.2491 | 1172151.2185 | 2634811.9458 | 1172153.0906 | 2634819.6818 | 1172157.7297
88 | 2634819.6818 | 1172157.7297 | 2634828.531 | 1172163.0363 | 2634833.9121 | 1172165.0638
89 | 2634724.9729 | 1171974.7513 | 2634720.4606 | 1171966.9067
90 | 2634724.9729 | 1171974.7513 | 2634728.45 | 1171980.7962 | 2634733.514 | 1171991.8565
91 | 2634780.4184 | 1172243.0771 | 2634772.0083 | 1172244.5389
92 | 2634780.4184 | 1172243.0771 | 2634782.8809 | 1172236.4207
93 | 2634782.8809 | 1172236.4207 | 2634783.3321 | 1172235.2009 | 2634788.6036 | 1172228.2723 | 2634788.7361 | 1172228.1366
94 | 2634797.2774 | 1172219.3884 | 2634788.7361 | 1172228.1366
95 | 2634743.5799 | 1172012.7226 | 2634736.2072 | 1171997.7386 | 2634733.514 | 1171991.8565
96 | 2634743.5799 | 1172012.7226 | 2634744.4246 | 1172014.4392 | 2634750.9313 | 1172024.0818 | 2634750.9313 | 1172024.0818
97 | 2634750.9313 | 1172024.0818 | 2634757.1582 | 1172029.1983 | 2634762.8374 | 1172033.8002 | 2634766.9106 | 1172035.7613
98 | 2634784.6423 | 1172078.8941 | 2634785.0502 | 1172082.0857
99 | 2634804.2096 | 1172199.9368 | 2634805.4361 | 1172203.4235 | 2634806.0369 | 1172206.6509 | 2634804.1463 | 1172210.8643 | 2634797.8748 | 1172218.7766 | 2634797.2774 | 1172219.3884
100 | 2634801.981 | 1172197.8117 | 2634804.2096 | 1172199.9368

## bus_geodata
| x | y | coords
0 | 2634618.4815 | 1172103.3991
1 | 2634640.5532 | 1172119.4119
2 | 2634570.9849 | 1172175.4489
3 | 2634580.4221 | 1172178.0815
4 | 2634542.9263 | 1172207.5242
5 | 2634556.4108 | 1172211.286
6 | 2634683.8384 | 1172283.2569
7 | 2634708.2212 | 1172285.6341
8 | 2634671.5002 | 1172286.6831
9 | 2634718.9621 | 1172281.9086
10 | 2634664.0917 | 1172288.0249
11 | 2634720.5845 | 1172275.1256
12 | 2634618.2718 | 1172280.4102
13 | 2634717.4502 | 1172255.0193
14 | 2634609.3573 | 1172276.3182
15 | 2634659.9329 | 1172239.4714
16 | 2634644.9041 | 1172235.3696
17 | 2634667.203 | 1172241.4556
18 | 2634638.7212 | 1172233.682
19 | 2634686.8898 | 1172246.7275
20 | 2634671.7663 | 1172224.744
21 | 2634626.2292 | 1172230.2726
22 | 2634682.7894 | 1172261.3565
23 | 2634671.8253 | 1172203.8628
24 | 2634617.0728 | 1172227.7735
25 | 2634738.1594 | 1172260.6863
26 | 2634720.5244 | 1172245.1167
27 | 2634653.2735 | 1172198.6007
28 | 2634669.9373 | 1172191.7345
29 | 2634557.4888 | 1172244.3311
30 | 2634583.0807 | 1172261.115
31 | 2634753.9762 | 1172249.2615
32 | 2634760.9059 | 1172266.9108
33 | 2634602.7072 | 1172223.8527
34 | 2634578.7522 | 1172217.3503
35 | 2634605.0411 | 1172213.7555
36 | 2634721.3842 | 1172242.3473
37 | 2634759.7151 | 1172247.2357
38 | 2634562.596 | 1172212.9649
39 | 2634605.8506 | 1172210.2531
40 | 2634607.8257 | 1172201.7084
41 | 2634597.2372 | 1172182.7722
42 | 2634611.2961 | 1172186.694
43 | 2634613.0204 | 1172187.1831
44 | 2634696.5033 | 1172197.7687
45 | 2634668.4698 | 1172182.2878
46 | 2634630.0564 | 1172192.0152
47 | 2634666.0675 | 1172142.6423
48 | 2634676.9815 | 1172182.7806
49 | 2634725.6906 | 1172231.8197
50 | 2634733.0166 | 1172225.3975
51 | 2634746.0946 | 1172216.3647
52 | 2634733.1143 | 1172204.1457
53 | 2634729.5902 | 1172200.7609
54 | 2634736.1569 | 1172207.1514
55 | 2634723.3804 | 1172194.9668
56 | 2634713.6869 | 1172184.9056
57 | 2634750.3477 | 1172213.7909
58 | 2634721.1416 | 1172185.3378
59 | 2634699.5159 | 1172184.0852
60 | 2634759.4698 | 1172210.404
61 | 2634694.8984 | 1172183.8179
62 | 2634689.424 | 1172183.5009
63 | 2634745.0489 | 1172128.365
64 | 2634736.7873 | 1172133.9553
65 | 2634754.8494 | 1172121.7334
66 | 2634721.6198 | 1172136.9933
67 | 2634765.6169 | 1172121.8397
68 | 2634705.9817 | 1172112.808
69 | 2634778.9685 | 1172153.1362
70 | 2634773.9246 | 1172111.7324
71 | 2634695.375 | 1172085.2417
72 | 2634797.6051 | 1172167.6151
73 | 2634779.2727 | 1172104.7767
74 | 2634694.5458 | 1172082.9595
75 | 2634694.0765 | 1172056.1121
76 | 2634696.5838 | 1172043.4335
77 | 2634704.1883 | 1172031.4044
78 | 2634701.547 | 1172012.4476
79 | 2634778.3076 | 1172196.7073
80 | 2634789.7393 | 1172176.8972
81 | 2634777.5942 | 1172198.5614
82 | 2634771.7852 | 1172207.1085
83 | 2634809.2491 | 1172151.2185
84 | 2634819.6818 | 1172157.7297
85 | 2634833.9121 | 1172165.0638
86 | 2634691.196 | 1172002.9259
87 | 2634720.4606 | 1171966.9067
88 | 2634724.9729 | 1171974.7513
89 | 2634772.0083 | 1172244.5389
90 | 2634780.4184 | 1172243.0771
91 | 2634782.8809 | 1172236.4207
92 | 2634788.7361 | 1172228.1366
93 | 2634733.514 | 1171991.8565
94 | 2634750.9313 | 1172024.0818
95 | 2634743.5799 | 1172012.7226
96 | 2634766.9106 | 1172035.7613
97 | 2634784.6423 | 1172078.8941
98 | 2634785.0502 | 1172082.0857
99 | 2634797.2774 | 1172219.3884
100 | 2634804.2096 | 1172199.9368
101 | 2634801.981 | 1172197.8117
102 | 2634713.6869 | 1172184.9056

## line_std_types
| c_nf_per_km | r_ohm_per_km | x_ohm_per_km | max_i_ka | type | q_mm2 | alpha | voltage_rating
NAYY 4x50 SE | 210 | 0.642 | 0.083 | 0.142 | cs | 50 | 0.00403 | LV
NAYY 4x120 SE | 264 | 0.225 | 0.08 | 0.242 | cs | 120 | 0.00403 | LV
NAYY 4x150 SE | 261 | 0.208 | 0.08 | 0.27 | cs | 150 | 0.00403 | LV
NA2XS2Y 1x95 RM/25 12/20 kV | 216 | 0.313 | 0.132 | 0.252 | cs | 95 | 0.00403 | MV
NA2XS2Y 1x185 RM/25 12/20 kV | 273 | 0.161 | 0.117 | 0.362 | cs | 185 | 0.00403 | MV
NA2XS2Y 1x240 RM/25 12/20 kV | 304 | 0.122 | 0.112 | 0.421 | cs | 240 | 0.00403 | MV
NA2XS2Y 1x95 RM/25 6/10 kV | 315 | 0.313 | 0.123 | 0.249 | cs | 95 | 0.00403 | MV
NA2XS2Y 1x185 RM/25 6/10 kV | 406 | 0.161 | 0.11 | 0.358 | cs | 185 | 0.00403 | MV
NA2XS2Y 1x240 RM/25 6/10 kV | 456 | 0.122 | 0.105 | 0.416 | cs | 240 | 0.00403 | MV
NA2XS2Y 1x150 RM/25 12/20 kV | 250 | 0.206 | 0.116 | 0.319 | cs | 150 | 0.00403 | MV
NA2XS2Y 1x120 RM/25 12/20 kV | 230 | 0.253 | 0.119 | 0.283 | cs | 120 | 0.00403 | MV
NA2XS2Y 1x70 RM/25 12/20 kV | 190 | 0.443 | 0.132 | 0.22 | cs | 70 | 0.00403 | MV
NA2XS2Y 1x150 RM/25 6/10 kV | 360 | 0.206 | 0.11 | 0.315 | cs | 150 | 0.00403 | MV
NA2XS2Y 1x120 RM/25 6/10 kV | 340 | 0.253 | 0.113 | 0.28 | cs | 120 | 0.00403 | MV
NA2XS2Y 1x70 RM/25 6/10 kV | 280 | 0.443 | 0.123 | 0.217 | cs | 70 | 0.00403 | MV
N2XS(FL)2Y 1x120 RM/35 64/110 kV | 112 | 0.153 | 0.166 | 0.366 | cs | 120 | 0.00393 | HV
N2XS(FL)2Y 1x185 RM/35 64/110 kV | 125 | 0.099 | 0.156 | 0.457 | cs | 185 | 0.00393 | HV
N2XS(FL)2Y 1x240 RM/35 64/110 kV | 135 | 0.075 | 0.149 | 0.526 | cs | 240 | 0.00393 | HV
N2XS(FL)2Y 1x300 RM/35 64/110 kV | 144 | 0.06 | 0.144 | 0.588 | cs | 300 | 0.00393 | HV
15-AL1/3-ST1A 0.4 | 11 | 1.8769 | 0.35 | 0.105 | ol | 16 | 0.00403 | LV
24-AL1/4-ST1A 0.4 | 11.25 | 1.2012 | 0.335 | 0.14 | ol | 24 | 0.00403 | LV
48-AL1/8-ST1A 0.4 | 12.2 | 0.5939 | 0.3 | 0.21 | ol | 48 | 0.00403 | LV
94-AL1/15-ST1A 0.4 | 13.2 | 0.306 | 0.29 | 0.35 | ol | 94 | 0.00403 | LV
34-AL1/6-ST1A 10.0 | 9.7 | 0.8342 | 0.36 | 0.17 | ol | 34 | 0.00403 | MV
48-AL1/8-ST1A 10.0 | 10.1 | 0.5939 | 0.35 | 0.21 | ol | 48 | 0.00403 | MV
70-AL1/11-ST1A 10.0 | 10.4 | 0.4132 | 0.339 | 0.29 | ol | 70 | 0.00403 | MV
94-AL1/15-ST1A 10.0 | 10.75 | 0.306 | 0.33 | 0.35 | ol | 94 | 0.00403 | MV
122-AL1/20-ST1A 10.0 | 11.1 | 0.2376 | 0.323 | 0.41 | ol | 122 | 0.00403 | MV
149-AL1/24-ST1A 10.0 | 11.25 | 0.194 | 0.315 | 0.47 | ol | 149 | 0.00403 | MV
34-AL1/6-ST1A 20.0 | 9.15 | 0.8342 | 0.382 | 0.17 | ol | 34 | 0.00403 | MV
48-AL1/8-ST1A 20.0 | 9.5 | 0.5939 | 0.372 | 0.21 | ol | 48 | 0.00403 | MV
70-AL1/11-ST1A 20.0 | 9.7 | 0.4132 | 0.36 | 0.29 | ol | 70 | 0.00403 | MV
94-AL1/15-ST1A 20.0 | 10 | 0.306 | 0.35 | 0.35 | ol | 94 | 0.00403 | MV
122-AL1/20-ST1A 20.0 | 10.3 | 0.2376 | 0.344 | 0.41 | ol | 122 | 0.00403 | MV
149-AL1/24-ST1A 20.0 | 10.5 | 0.194 | 0.337 | 0.47 | ol | 149 | 0.00403 | MV
184-AL1/30-ST1A 20.0 | 10.75 | 0.1571 | 0.33 | 0.535 | ol | 184 | 0.00403 | MV
243-AL1/39-ST1A 20.0 | 11 | 0.1188 | 0.32 | 0.645 | ol | 243 | 0.00403 | MV
48-AL1/8-ST1A 110.0 | 8 | 0.5939 | 0.46 | 0.21 | ol | 48 | 0.00403 | HV
70-AL1/11-ST1A 110.0 | 8.4 | 0.4132 | 0.45 | 0.29 | ol | 70 | 0.00403 | HV
94-AL1/15-ST1A 110.0 | 8.65 | 0.306 | 0.44 | 0.35 | ol | 94 | 0.00403 | HV
122-AL1/20-ST1A 110.0 | 8.5 | 0.2376 | 0.43 | 0.41 | ol | 122 | 0.00403 | HV
149-AL1/24-ST1A 110.0 | 8.75 | 0.194 | 0.41 | 0.47 | ol | 149 | 0.00403 | HV
184-AL1/30-ST1A 110.0 | 8.8 | 0.1571 | 0.4 | 0.535 | ol | 184 | 0.00403 | HV
243-AL1/39-ST1A 110.0 | 9 | 0.1188 | 0.39 | 0.645 | ol | 243 | 0.00403 | HV
305-AL1/39-ST1A 110.0 | 9.2 | 0.0949 | 0.38 | 0.74 | ol | 305 | 0.00403 | HV
490-AL1/64-ST1A 110.0 | 9.75 | 0.059 | 0.37 | 0.96 | ol | 490 | 0.00403 | HV
679-AL1/86-ST1A 110.0 | 9.95 | 0.042 | 0.36 | 1.15 | ol | 679 | 0.00403 | HV
490-AL1/64-ST1A 220.0 | 10 | 0.059 | 0.285 | 0.96 | ol | 490 | 0.00403 | HV
679-AL1/86-ST1A 220.0 | 11.7 | 0.042 | 0.275 | 1.15 | ol | 679 | 0.00403 | HV
490-AL1/64-ST1A 380.0 | 11 | 0.059 | 0.253 | 0.96 | ol | 490 | 0.00403 | HV
679-AL1/86-ST1A 380.0 | 14.6 | 0.042 | 0.25 | 1.15 | ol | 679 | 0.00403 | HV

## trafo_std_types
| i0_percent | pfe_kw | vkr_percent | sn_mva | vn_lv_kv | vn_hv_kv | vk_percent | shift_degree | vector_group | tap_side | tap_neutral | tap_min | tap_max | tap_step_degree | tap_step_percent | tap_phase_shifter
160 MVA 380/110 kV | 0.06 | 60 | 0.25 | 160 | 110 | 380 | 12.2 | 0 | Yy0 | hv | 0 | -9 | 9 | 0 | 1.5 | FALSE
100 MVA 220/110 kV | 0.06 | 55 | 0.26 | 100 | 110 | 220 | 12 | 0 | Yy0 | hv | 0 | -9 | 9 | 0 | 1.5 | FALSE
63 MVA 110/20 kV | 0.04 | 22 | 0.32 | 63 | 20 | 110 | 18 | 150 | YNd5 | hv | 0 | -9 | 9 | 0 | 1.5 | FALSE
40 MVA 110/20 kV | 0.05 | 18 | 0.34 | 40 | 20 | 110 | 16.2 | 150 | YNd5 | hv | 0 | -9 | 9 | 0 | 1.5 | FALSE
25 MVA 110/20 kV | 0.07 | 14 | 0.41 | 25 | 20 | 110 | 12 | 150 | YNd5 | hv | 0 | -9 | 9 | 0 | 1.5 | FALSE
63 MVA 110/10 kV | 0.04 | 22 | 0.32 | 63 | 10 | 110 | 18 | 150 | YNd5 | hv | 0 | -9 | 9 | 0 | 1.5 | FALSE
40 MVA 110/10 kV | 0.05 | 18 | 0.34 | 40 | 10 | 110 | 16.2 | 150 | YNd5 | hv | 0 | -9 | 9 | 0 | 1.5 | FALSE
25 MVA 110/10 kV | 0.07 | 14 | 0.41 | 25 | 10 | 110 | 12 | 150 | YNd5 | hv | 0 | -9 | 9 | 0 | 1.5 | FALSE
0.25 MVA 20/0.4 kV | 0.32 | 0.8 | 1.44 | 0.25 | 0.4 | 20 | 6 | 150 | Yzn5 | hv | 0 | -2 | 2 | 0 | 2.5 | FALSE
0.4 MVA 20/0.4 kV | 0.3375 | 1.35 | 1.425 | 0.4 | 0.4 | 20 | 6 | 150 | Dyn5 | hv | 0 | -2 | 2 | 0 | 2.5 | FALSE
0.63 MVA 20/0.4 kV | 0.2619 | 1.65 | 1.206 | 0.63 | 0.4 | 20 | 6 | 150 | Dyn5 | hv | 0 | -2 | 2 | 0 | 2.5 | FALSE
0.25 MVA 10/0.4 kV | 0.24 | 0.6 | 1.2 | 0.25 | 0.4 | 10 | 4 | 150 | Dyn5 | hv | 0 | -2 | 2 | 0 | 2.5 | FALSE
0.4 MVA 10/0.4 kV | 0.2375 | 0.95 | 1.325 | 0.4 | 0.4 | 10 | 4 | 150 | Dyn5 | hv | 0 | -2 | 2 | 0 | 2.5 | FALSE
0.63 MVA 10/0.4 kV | 0.1873 | 1.18 | 1.0794 | 0.63 | 0.4 | 10 | 4 | 150 | Dyn5 | hv | 0 | -2 | 2 | 0 | 2.5 | FALSE

## trafo3w_std_types
| sn_hv_mva | sn_mv_mva | sn_lv_mva | vn_hv_kv | vn_mv_kv | vn_lv_kv | vk_hv_percent | vk_mv_percent | vk_lv_percent | vkr_hv_percent | vkr_mv_percent | vkr_lv_percent | pfe_kw | i0_percent | shift_mv_degree | shift_lv_degree | vector_group | tap_side | tap_neutral | tap_min | tap_max | tap_step_percent
63/25/38 MVA 110/20/10 kV | 63 | 25 | 38 | 110 | 20 | 10 | 10.4 | 10.4 | 10.4 | 0.28 | 0.32 | 0.35 | 35 | 0.89 | 0 | 0 | YN0yn0yn0 | hv | 0 | -10 | 10 | 1.2
63/25/38 MVA 110/10/10 kV | 63 | 25 | 38 | 110 | 10 | 10 | 10.4 | 10.4 | 10.4 | 0.28 | 0.32 | 0.35 | 35 | 0.89 | 0 | 0 | YN0yn0yn0 | hv | 0 | -10 | 10 | 1.2

## fuse_std_types
| fuse_type | i_rated_a | t_avg | t_min | t_total | x_avg | x_min | x_total
HV 100A | HV 100A | 100 | 0 | [10.0, 3.64, 0.854, 0.281, 0.1, 0.0531, 0.022, 0.01] | [10.0, 4.267, 1.21, 0.403, 0.1, 0.058, 0.022, 0.01] | 0 | [300.0, 350.0, 450.0, 550.0, 700.0, 850.0, 1200.0, 1752.0] | [600.0, 700.0, 900.0, 1150.0, 1665.0, 2000.0, 3000.0, 4313.0]
HV 10A | HV 10A | 10 | 0 | [10.0, 1675.0, 0.344, 0.156, 0.1, 0.0417, 0.0171, 0.01] | [10.0, 1.3, 0.3, 0.155, 0.1, 0.0555, 0.023, 0.01] | 0 | [30.0, 32.0, 35.0, 37.0, 39.0, 50.0, 70.0, 88.0] | [60.0, 70.0, 80.0, 87.0, 94.0, 110.0, 150.0, 216.0]
HV 125A | HV 125A | 125 | 0 | [10.0, 1.82, 0.344, 0.1, 0.0467, 0.0269, 0.01] | [10.0, 2.478, 0.426, 0.1, 0.0427, 0.0211, 0.01] | 0 | [375.0, 500.0, 700.0, 925.0, 1200.0, 1500.0, 2341.0] | [750.0, 1000.0, 1500.0, 2200.0, 3000.0, 4000.0, 5765.0]
HV 160A | HV 160A | 160 | 0 | [10.0, 4.15, 1.03, 0.198, 0.1, 0.051, 0.0172, 0.01] | [10.0, 2.3, 0.734, 0.274, 0.1, 0.046, 0.0177, 0.01] | 0 | [480.0, 550.0, 700.0, 1000.0, 1260.0, 1600.0, 2500.0, 3227.0] | [960.0, 1300.0, 1700.0, 2200.0, 2996.0, 4000.0, 6000.0, 7946.0]
HV 16A | HV 16A | 16 | 0 | [10.0, 0.352, 0.164, 0.1, 0.0649, 0.0342, 0.01] | [10.0, 2.34, 0.722, 0.181, 0.1, 0.055, 0.0296, 0.01] | 0 | [48.0, 60.0, 65.0, 71.0, 80.0, 100.0, 162.0] | [96.0, 110.0, 125.0, 150.0, 168.0, 200.0, 250.0, 398.0]
HV 200A | HV 200A | 200 | 0 | [10.0, 4.267, 1.21, 0.403, 0.1, 0.058, 0.022, 0.01] | [10.0, 3.73, 1.654, 0.328, 0.1, 0.0531, 0.019, 0.01] | 0 | [600.0, 700.0, 900.0, 1150.0, 1665.0, 2000.0, 3000.0, 4313.0] | [1200.0, 1500.0, 1800.0, 2700.0, 3960.0, 5000.0, 7500.0, 10620.0]
HV 20A | HV 20A | 20 | 0 | [10.0, 1.3, 0.3, 0.155, 0.1, 0.0555, 0.023, 0.01] | [10.0, 1.3, 0.161, 0.1, 0.0611, 0.0399, 0.0141, 0.01] | 0 | [60.0, 70.0, 80.0, 87.0, 94.0, 110.0, 150.0, 216.0] | [120.0, 150.0, 200.0, 223.0, 260.0, 300.0, 450.0, 532.0]
HV 25A | HV 25A | 25 | 0 | [10.0, 2.512, 0.833, 0.299, 0.1, 0.0372, 0.0223, 0.01] | [10.0, 3.125, 0.597, 0.198, 0.1, 0.0378, 0.022, 0.01] | 0 | [75.0, 82.0, 90.0, 100.0, 124.0, 170.0, 200.0, 289.0] | [150.0, 170.0, 210.0, 250.0, 294.0, 400.0, 500.0, 711.0]
HV 31.5A | HV 31.5A | 31.5 | 0 | [10.0, 2.34, 0.722, 0.181, 0.1, 0.055, 0.0296, 0.01] | [10.0, 2.84, 0.368, 0.164, 0.1, 0.0621, 0.0378, 0.0195, 0.01] | 0 | [95.0, 110.0, 125.0, 150.0, 165.0, 200.0, 250.0, 390.0] | [189.0, 220.0, 300.0, 350.0, 393.0, 450.0, 530.0, 700.0, 960.0]
HV 40A | HV 40A | 40 | 0 | [10.0, 1.3, 0.161, 0.1, 0.0611, 0.0399, 0.0141, 0.01] | [10.0, 2.05, 0.369, 0.198, 0.1, 0.051, 0.0298, 0.01] | 0 | [120.0, 150.0, 200.0, 223.0, 260.0, 300.0, 450.0, 532.0] | [240.0, 300.0, 400.0, 450.0, 530.0, 650.0, 800.0, 1311.0]
HV 50A | HV 50A | 50 | 0 | [10.0, 3.215, 0.597, 0.198, 0.1, 0.0378, 0.022, 0.01] | [10.0, 3.64, 0.854, 0.281, 0.1, 0.0531, 0.022, 0.01] | 0 | [150.0, 170.0, 210.0, 250.0, 294.0, 400.0, 500.0, 711.0] | [300.0, 350.0, 450.0, 550.0, 700.0, 850.0, 1200.0, 1752.0]
HV 6.3A | HV 6.3A | 6.3 | 0 | [10.0, 1.39, 0.344, 0.168, 0.1, 0.056, 0.0263, 0.01] | [10.0, 1.711, 0.516, 0.198, 0.1, 0.0634, 0.0303, 0.01] | 0 | [19.0, 19.5, 20.4, 20.8, 22.0, 25.0, 32.0, 48.0] | [38.0, 40.0, 43.0, 48.0, 53.0, 60.0, 75.0, 118.0]
HV 63A | HV 63A | 63 | 0 | [10.0, 2.84, 0.368, 0.164, 0.1, 0.0621, 0.0378, 0.0195, 0.01] | [10.0, 1.82, 0.344, 0.1, 0.0467, 0.0269, 0.01] | 0 | [189.0, 220.0, 300.0, 350.0, 393.0, 450.0, 530.0, 700.0, 961.0] | [378.0, 500.0, 700.0, 934.0, 1200.0, 1500.0, 2366.0]
HV 80A | HV 80A | 80 | 0 | [10.0, 2.05, 0.369, 0.198, 0.1, 0.051, 0.0298, 0.01] | [10.0, 4.15, 1.03, 0.198, 0.1, 0.051, 0.0172, 0.01] | 0 | [240.0, 300.0, 400.0, 450.0, 530.0, 650.0, 800.0, 1311.0] | [480.0, 550.0, 700.0, 1000.0, 1260.0, 1600.0, 2500.0, 3227.0]
Siemens NH-1-100 | Siemens NH-1-100 | 100 | [5400.0, 2000.0, 400.0, 20.0, 1.0, 0.2, 0.012, 0.004] | 0 | 0 | [150.0, 190.0, 250.0, 430.0, 900.0, 1250.0, 2700.0, 3600.0] | 0 | 0
Siemens NH-1-125 | Siemens NH-1-125 | 125 | [4800.0, 120.0, 7.0, 0.1, 0.004] | 0 | 0 | [180.0, 400.0, 740.0, 2000.0, 4250.0] | 0 | 0
Siemens NH-1-16 | Siemens NH-1-16 | 16 | [4000.0, 400.0, 2.0, 0.1, 0.04, 0.01] | 0 | 0 | [26.0, 35.0, 75.0, 150.0, 200.0, 300.0] | 0 | 0
Siemens NH-1-160 | Siemens NH-1-160 | 160 | [4800.0, 120.0, 7.0, 0.1, 0.004] | 0 | 0 | [210.0, 500.0, 900.0, 2300.0, 5000.0] | 0 | 0
Siemens NH-1-25 | Siemens NH-1-25 | 25 | [4000.0, 1000.0, 10.0, 0.2, 0.02, 0.01] | 0 | 0 | [40.0, 50.0, 100.0, 210.0, 400.0, 500.0] | 0 | 0
Siemens NH-1-50 | Siemens NH-1-50 | 50 | [4000.0, 40.0, 4.0, 1.0, 0.02, 0.01] | 0 | 0 | [86.0, 200.0, 300.0, 400.0, 1000.0, 1280.0] | 0 | 0
Siemens NH-1-63 | Siemens NH-1-63 | 63 | [4000.0, 100.0, 10.0, 2.0, 0.04, 0.01] | 0 | 0 | [100.0, 200.0, 300.0, 400.0, 1000.0, 1500.0] | 0 | 0
Siemens NH-1-80 | Siemens NH-1-80 | 80 | [4800.0, 120.0, 7.0, 0.1, 0.01] | 0 | 0 | [150.58, 250.0, 450.0, 1150.0, 2470.0] | 0 | 0
Siemens NH-2-1000 | Siemens NH-2-1000 | 1000 | [4800.0, 120.0, 7.0, 0.1, 0.004] | 0 | 0 | [1900.0, 3500.0, 8400.0, 24000.0, 52000.0] | 0 | 0
Siemens NH-2-200 | Siemens NH-2-200 | 200 | [4800.0, 120.0, 7.0, 0.1, 0.004] | 0 | 0 | [280.0, 650.0, 1200.0, 3000.0, 7000.0] | 0 | 0
Siemens NH-2-224 | Siemens NH-2-224 | 224 | [4800.0, 120.0, 7.0, 0.2, 0.04, 0.004] | 0 | 0 | [400.0, 750.0, 1453.0, 3025.0, 4315.0, 7600.0] | 0 | 0
Siemens NH-2-250 | Siemens NH-2-250 | 250 | [4800.0, 120.0, 7.0, 0.1, 0.004] | 0 | 0 | [450.0, 800.0, 1650.0, 4000.0, 8500.0] | 0 | 0
Siemens NH-2-315 | Siemens NH-2-315 | 315 | [4800.0, 120.0, 7.0, 0.1, 0.004] | 0 | 0 | [550.0, 920.0, 1900.0, 5000.0, 11000.0] | 0 | 0
Siemens NH-2-355 | Siemens NH-2-355 | 355 | [4800.0, 120.0, 6.0, 0.1, 0.004] | 0 | 0 | [650.0, 1116.27, 2350.0, 5840.0, 12790.0] | 0 | 0
Siemens NH-2-400 | Siemens NH-2-400 | 400 | [4800.0, 120.0, 7.0, 0.1, 0.004] | 0 | 0 | [720.0, 1350.0, 2800.0, 6500.0, 15000.0] | 0 | 0
Siemens NH-2-425 | Siemens NH-2-425 | 425 | [4800.0, 120.0, 7.0, 0.1, 0.004] | 0 | 0 | [850.0, 1500.0, 3050.0, 7500.0, 16500.0] | 0 | 0
Siemens NH-2-630 | Siemens NH-2-630 | 630 | [4800.0, 120.0, 7.0, 0.1, 0.004] | 0 | 0 | [1200.0, 2000.0, 4800.0, 12000.0, 26000.0] | 0 | 0

## dtypes
| element | column | dtype
0 | bus | name | object
1 | bus | vn_kv | float64
2 | bus | type | object
3 | bus | zone | object
4 | bus | in_service | bool
5 | load | name | object
6 | load | bus | uint32
7 | load | p_mw | float64
8 | load | q_mvar | float64
9 | load | const_z_percent | float64
10 | load | const_i_percent | float64
11 | load | sn_mva | float64
12 | load | scaling | float64
13 | load | in_service | bool
14 | load | type | object
15 | ext_grid | name | object
16 | ext_grid | bus | uint32
17 | ext_grid | vm_pu | float64
18 | ext_grid | va_degree | float64
19 | ext_grid | slack_weight | float64
20 | ext_grid | in_service | bool
21 | line | name | object
22 | line | std_type | object
23 | line | from_bus | uint32
24 | line | to_bus | uint32
25 | line | length_km | float64
26 | line | r_ohm_per_km | float64
27 | line | x_ohm_per_km | float64
28 | line | c_nf_per_km | float64
29 | line | g_us_per_km | float64
30 | line | max_i_ka | float64
31 | line | df | float64
32 | line | parallel | uint32
33 | line | type | object
34 | line | in_service | bool
35 | trafo | name | object
36 | trafo | std_type | object
37 | trafo | hv_bus | uint32
38 | trafo | lv_bus | uint32
39 | trafo | sn_mva | float64
40 | trafo | vn_hv_kv | float64
41 | trafo | vn_lv_kv | float64
42 | trafo | vk_percent | float64
43 | trafo | vkr_percent | float64
44 | trafo | pfe_kw | float64
45 | trafo | i0_percent | float64
46 | trafo | shift_degree | float64
47 | trafo | tap_side | object
48 | trafo | tap_neutral | int32
49 | trafo | tap_min | int32
50 | trafo | tap_max | int32
51 | trafo | tap_step_percent | float64
52 | trafo | tap_step_degree | float64
53 | trafo | tap_pos | int32
54 | trafo | tap_phase_shifter | bool
55 | trafo | parallel | uint32
56 | trafo | df | float64
57 | trafo | in_service | bool
58 | line_geodata | coords | object
59 | bus_geodata | x | float64
60 | bus_geodata | y | float64
61 | bus_geodata | coords | object

## parameters
| version | format_version | converged | OPF_converged | name | f_hz | sn_mva
0 | 2.14.6 | 2.14.0 | FALSE | FALSE |  | 50 | 1