## bus
| name | vn_kv | type | zone | in_service
0 | bus_LV_590-5_0_6_node_0 | 0.4 | n |  | TRUE
1 | bus_LV_590-5_0_6_node_1 | 0.4 | n |  | TRUE
2 | bus_LV_590-5_0_6_node_3 | 0.4 | n |  | TRUE
3 | bus_LV_590-5_0_6_node_105 | 0.4 | n |  | TRUE
4 | bus_LV_590-5_0_6_node_102 | 0.4 | n |  | TRUE
5 | bus_LV_590-5_0_6_node_106 | 0.4 | n |  | TRUE
6 | bus_LV_590-5_0_6_node_167 | 0.4 | n |  | TRUE
7 | bus_LV_590-5_0_6_node_166 | 0.4 | n |  | TRUE
8 | bus_LV_590-5_0_6_node_104 | 0.4 | n |  | TRUE
9 | bus_LV_590-5_0_6_node_100 | 0.4 | n |  | TRUE
10 | bus_LV_590-5_0_6_node_4 | 0.4 | n |  | TRUE
11 | bus_LV_590-5_0_6_node_5 | 0.4 | n |  | TRUE
12 | bus_LV_590-5_0_6_node_6 | 0.4 | n |  | TRUE
13 | bus_LV_590-5_0_6_node_7 | 0.4 | n |  | TRUE
14 | bus_LV_590-5_0_6_node_8 | 0.4 | n |  | TRUE
15 | bus_LV_590-5_0_6_node_183 | 0.4 | n |  | TRUE
16 | bus_LV_590-5_0_6_node_39 | 0.4 | n |  | TRUE
17 | bus_LV_590-5_0_6_node_23 | 0.4 | n |  | TRUE
18 | bus_LV_590-5_0_6_node_13 | 0.4 | n |  | TRUE
19 | bus_LV_590-5_0_6_node_37 | 0.4 | n |  | TRUE
20 | bus_LV_590-5_0_6_node_9 | 0.4 | n |  | TRUE
21 | bus_LV_590-5_0_6_node_10 | 0.4 | n |  | TRUE
22 | bus_LV_590-5_0_6_node_11 | 0.4 | n |  | TRUE
23 | bus_LV_590-5_0_6_node_14 | 0.4 | n |  | TRUE
24 | bus_LV_590-5_0_6_node_15 | 0.4 | n |  | TRUE
25 | bus_LV_590-5_0_6_node_16 | 0.4 | n |  | TRUE
26 | bus_LV_590-5_0_6_node_17 | 0.4 | n |  | TRUE
27 | bus_LV_590-5_0_6_node_18 | 0.4 | n |  | TRUE
28 | bus_LV_590-5_0_6_node_19 | 0.4 | n |  | TRUE
29 | bus_LV_590-5_0_6_node_25 | 0.4 | n |  | TRUE
30 | bus_LV_590-5_0_6_node_113 | 0.4 | n |  | TRUE
31 | bus_LV_590-5_0_6_node_97 | 0.4 | n |  | TRUE
32 | bus_LV_590-5_0_6_node_24 | 0.4 | n |  | TRUE
33 | bus_LV_590-5_0_6_node_95 | 0.4 | n |  | TRUE
34 | bus_LV_590-5_0_6_node_20 | 0.4 | n |  | TRUE
35 | bus_LV_590-5_0_6_node_21 | 0.4 | n |  | TRUE
36 | bus_LV_590-5_0_6_node_22 | 0.4 | n |  | TRUE
37 | bus_LV_590-5_0_6_node_184 | 0.4 | n |  | TRUE
38 | bus_LV_590-5_0_6_node_117 | 0.4 | n |  | TRUE
39 | bus_LV_590-5_0_6_node_62 | 0.4 | n |  | TRUE
40 | bus_LV_590-5_0_6_node_64 | 0.4 | n |  | TRUE
41 | bus_LV_590-5_0_6_node_61 | 0.4 | n |  | TRUE
42 | bus_LV_590-5_0_6_node_26 | 0.4 | n |  | TRUE
43 | bus_LV_590-5_0_6_node_27 | 0.4 | n |  | TRUE
44 | bus_LV_590-5_0_6_node_28 | 0.4 | n |  | TRUE
45 | bus_LV_590-5_0_6_node_29 | 0.4 | n |  | TRUE
46 | bus_LV_590-5_0_6_node_30 | 0.4 | n |  | TRUE
47 | bus_LV_590-5_0_6_node_31 | 0.4 | n |  | TRUE
48 | bus_LV_590-5_0_6_node_48 | 0.4 | n |  | TRUE
49 | bus_LV_590-5_0_6_node_49 | 0.4 | n |  | TRUE
50 | bus_LV_590-5_0_6_node_45 | 0.4 | n |  | TRUE
51 | bus_LV_590-5_0_6_node_35 | 0.4 | n |  | TRUE
52 | bus_LV_590-5_0_6_node_41 | 0.4 | n |  | TRUE
53 | bus_LV_590-5_0_6_node_83 | 0.4 | n |  | TRUE
54 | bus_LV_590-5_0_6_node_46 | 0.4 | n |  | TRUE
55 | bus_LV_590-5_0_6_node_34 | 0.4 | n |  | TRUE
56 | bus_LV_590-5_0_6_node_42 | 0.4 | n |  | TRUE
57 | bus_LV_590-5_0_6_node_32 | 0.4 | n |  | TRUE
58 | bus_LV_590-5_0_6_node_33 | 0.4 | n |  | TRUE
59 | bus_LV_590-5_0_6_node_36 | 0.4 | n |  | TRUE
60 | bus_LV_590-5_0_6_node_40 | 0.4 | n |  | TRUE
61 | bus_LV_590-5_0_6_node_44 | 0.4 | n |  | TRUE
62 | bus_LV_590-5_0_6_node_50 | 0.4 | n |  | TRUE
63 | bus_LV_590-5_0_6_node_43 | 0.4 | n |  | TRUE
64 | bus_LV_590-5_0_6_node_79 | 0.4 | n |  | TRUE
65 | bus_LV_590-5_0_6_node_47 | 0.4 | n |  | TRUE
66 | bus_LV_590-5_0_6_node_180 | 0.4 | n |  | TRUE
67 | bus_LV_590-5_0_6_node_182 | 0.4 | n |  | TRUE
68 | bus_LV_590-5_0_6_node_178 | 0.4 | n |  | TRUE
69 | bus_LV_590-5_0_6_node_81 | 0.4 | n |  | TRUE
70 | bus_LV_590-5_0_6_node_51 | 0.4 | n |  | TRUE
71 | bus_LV_590-5_0_6_node_52 | 0.4 | n |  | TRUE
72 | bus_LV_590-5_0_6_node_53 | 0.4 | n |  | TRUE
73 | bus_LV_590-5_0_6_node_54 | 0.4 | n |  | TRUE
74 | bus_LV_590-5_0_6_node_55 | 0.4 | n |  | TRUE
75 | bus_LV_590-5_0_6_node_56 | 0.4 | n |  | TRUE
76 | bus_LV_590-5_0_6_node_57 | 0.4 | n |  | TRUE
77 | bus_LV_590-5_0_6_node_58 | 0.4 | n |  | TRUE
78 | bus_LV_590-5_0_6_node_59 | 0.4 | n |  | TRUE
79 | bus_LV_590-5_0_6_node_60 | 0.4 | n |  | TRUE
80 | bus_LV_590-5_0_6_node_72 | 0.4 | n |  | TRUE
81 | bus_LV_590-5_0_6_node_73 | 0.4 | n |  | TRUE
82 | bus_LV_590-5_0_6_node_84 | 0.4 | n |  | TRUE
83 | bus_LV_590-5_0_6_node_129 | 0.4 | n |  | TRUE
84 | bus_LV_590-5_0_6_node_162 | 0.4 | n |  | TRUE
85 | bus_LV_590-5_0_6_node_71 | 0.4 | n |  | TRUE
86 | bus_LV_590-5_0_6_node_65 | 0.4 | n |  | TRUE
87 | bus_LV_590-5_0_6_node_63 | 0.4 | n |  | TRUE
88 | bus_LV_590-5_0_6_node_66 | 0.4 | n |  | TRUE
89 | bus_LV_590-5_0_6_node_98 | 0.4 | n |  | TRUE
90 | bus_LV_590-5_0_6_node_99 | 0.4 | n |  | TRUE
91 | bus_LV_590-5_0_6_node_163 | 0.4 | n |  | TRUE
92 | bus_LV_590-5_0_6_node_164 | 0.4 | n |  | TRUE
93 | bus_LV_590-5_0_6_node_67 | 0.4 | n |  | TRUE
94 | bus_LV_590-5_0_6_node_68 | 0.4 | n |  | TRUE
95 | bus_LV_590-5_0_6_node_69 | 0.4 | n |  | TRUE
96 | bus_LV_590-5_0_6_node_70 | 0.4 | n |  | TRUE
97 | bus_LV_590-5_0_6_node_77 | 0.4 | n |  | TRUE
98 | bus_LV_590-5_0_6_node_78 | 0.4 | n |  | TRUE
99 | bus_LV_590-5_0_6_node_74 | 0.4 | n |  | TRUE
100 | bus_LV_590-5_0_6_node_175 | 0.4 | n |  | TRUE
101 | bus_LV_590-5_0_6_node_82 | 0.4 | n |  | TRUE
102 | bus_LV_590-5_0_6_node_75 | 0.4 | n |  | TRUE
103 | bus_LV_590-5_0_6_node_122 | 0.4 | n |  | TRUE
104 | bus_LV_590-5_0_6_node_165 | 0.4 | n |  | TRUE
105 | bus_LV_590-5_0_6_node_120 | 0.4 | n |  | TRUE
106 | bus_LV_590-5_0_6_node_130 | 0.4 | n |  | TRUE
107 | bus_LV_590-5_0_6_node_128 | 0.4 | n |  | TRUE
108 | bus_LV_590-5_0_6_node_76 | 0.4 | n |  | TRUE
109 | bus_LV_590-5_0_6_node_80 | 0.4 | n |  | TRUE
110 | bus_LV_590-5_0_6_node_85 | 0.4 | n |  | TRUE
111 | bus_LV_590-5_0_6_node_86 | 0.4 | n |  | TRUE
112 | bus_LV_590-5_0_6_node_87 | 0.4 | n |  | TRUE
113 | bus_LV_590-5_0_6_node_88 | 0.4 | n |  | TRUE
114 | bus_LV_590-5_0_6_node_89 | 0.4 | n |  | TRUE
115 | bus_LV_590-5_0_6_node_94 | 0.4 | n |  | TRUE
116 | bus_LV_590-5_0_6_node_96 | 0.4 | n |  | TRUE
117 | bus_LV_590-5_0_6_node_92 | 0.4 | n |  | TRUE
118 | bus_LV_590-5_0_6_node_116 | 0.4 | n |  | TRUE
119 | bus_LV_590-5_0_6_node_118 | 0.4 | n |  | TRUE
120 | bus_LV_590-5_0_6_node_114 | 0.4 | n |  | TRUE
121 | bus_LV_590-5_0_6_node_138 | 0.4 | n |  | TRUE
122 | bus_LV_590-5_0_6_node_137 | 0.4 | n |  | TRUE
123 | bus_LV_590-5_0_6_node_90 | 0.4 | n |  | TRUE
124 | bus_LV_590-5_0_6_node_91 | 0.4 | n |  | TRUE
125 | bus_LV_590-5_0_6_node_93 | 0.4 | n |  | TRUE
126 | bus_LV_590-5_0_6_node_112 | 0.4 | n |  | TRUE
127 | bus_LV_590-5_0_6_node_101 | 0.4 | n |  | TRUE
128 | bus_LV_590-5_0_6_node_103 | 0.4 | n |  | TRUE
129 | bus_LV_590-5_0_6_node_109 | 0.4 | n |  | TRUE
130 | bus_LV_590-5_0_6_node_110 | 0.4 | n |  | TRUE
131 | bus_LV_590-5_0_6_node_108 | 0.4 | n |  | TRUE
132 | bus_LV_590-5_0_6_node_154 | 0.4 | n |  | TRUE
133 | bus_LV_590-5_0_6_node_151 | 0.4 | n |  | TRUE
134 | bus_LV_590-5_0_6_node_152 | 0.4 | n |  | TRUE
135 | bus_LV_590-5_0_6_node_115 | 0.4 | n |  | TRUE
136 | bus_LV_590-5_0_6_node_119 | 0.4 | n |  | TRUE
137 | bus_LV_590-5_0_6_node_121 | 0.4 | n |  | TRUE
138 | bus_LV_590-5_0_6_node_123 | 0.4 | n |  | TRUE
139 | bus_LV_590-5_0_6_node_146 | 0.4 | n |  | TRUE
140 | bus_LV_590-5_0_6_node_147 | 0.4 | n |  | TRUE
141 | bus_LV_590-5_0_6_node_124 | 0.4 | n |  | TRUE
142 | bus_LV_590-5_0_6_node_125 | 0.4 | n |  | TRUE
143 | bus_LV_590-5_0_6_node_126 | 0.4 | n |  | TRUE
144 | bus_LV_590-5_0_6_node_127 | 0.4 | n |  | TRUE
145 | bus_LV_590-5_0_6_node_145 | 0.4 | n |  | TRUE
146 | bus_LV_590-5_0_6_node_144 | 0.4 | n |  | TRUE
147 | bus_LV_590-5_0_6_node_134 | 0.4 | n |  | TRUE
148 | bus_LV_590-5_0_6_node_156 | 0.4 | n |  | TRUE
149 | bus_LV_590-5_0_6_node_132 | 0.4 | n |  | TRUE
150 | bus_LV_590-5_0_6_node_131 | 0.4 | n |  | TRUE
151 | bus_LV_590-5_0_6_node_133 | 0.4 | n |  | TRUE
152 | bus_LV_590-5_0_6_node_135 | 0.4 | n |  | TRUE
153 | bus_LV_590-5_0_6_node_136 | 0.4 | n |  | TRUE
154 | bus_LV_590-5_0_6_node_153 | 0.4 | n |  | TRUE
155 | bus_LV_590-5_0_6_node_157 | 0.4 | n |  | TRUE
156 | bus_LV_590-5_0_6_node_139 | 0.4 | n |  | TRUE
157 | bus_LV_590-5_0_6_node_140 | 0.4 | n |  | TRUE
158 | bus_LV_590-5_0_6_node_141 | 0.4 | n |  | TRUE
159 | bus_LV_590-5_0_6_node_142 | 0.4 | n |  | TRUE
160 | bus_LV_590-5_0_6_node_143 | 0.4 | n |  | TRUE
161 | bus_LV_590-5_0_6_node_160 | 0.4 | n |  | TRUE
162 | bus_LV_590-5_0_6_node_159 | 0.4 | n |  | TRUE
163 | bus_LV_590-5_0_6_node_158 | 0.4 | n |  | TRUE
164 | bus_LV_590-5_0_6_node_148 | 0.4 | n |  | TRUE
165 | bus_LV_590-5_0_6_node_149 | 0.4 | n |  | TRUE
166 | bus_LV_590-5_0_6_node_150 | 0.4 | n |  | TRUE
167 | bus_LV_590-5_0_6_node_155 | 0.4 | n |  | TRUE
168 | bus_LV_590-5_0_6_node_185 | 0.4 | n |  | TRUE
169 | bus_LV_590-5_0_6_node_170 | 0.4 | n |  | TRUE
170 | bus_LV_590-5_0_6_node_172 | 0.4 | n |  | TRUE
171 | bus_LV_590-5_0_6_node_168 | 0.4 | n |  | TRUE
172 | bus_LV_590-5_0_6_node_169 | 0.4 | n |  | TRUE
173 | bus_LV_590-5_0_6_node_171 | 0.4 | n |  | TRUE
174 | bus_LV_590-5_0_6_node_176 | 0.4 | n |  | TRUE
175 | bus_LV_590-5_0_6_node_177 | 0.4 | n |  | TRUE
176 | bus_LV_590-5_0_6_node_174 | 0.4 | n |  | TRUE
177 | bus_LV_590-5_0_6_node_181 | 0.4 | n |  | TRUE
178 | bus_LV_590-5_0_6_node_179 | 0.4 | n |  | TRUE
179 | bus_MV_83_0_node_15 | 20 | n |  | TRUE

## load
| name | bus | p_mw | q_mvar | const_z_percent | const_i_percent | sn_mva | scaling | in_service | type
0 | LV_590-5_0_6_load_0 | 0 | 0.0044309 | 0.0011105 | 0 | 0 |  | 1 | TRUE | wye
1 | LV_590-5_0_6_load_106 | 5 | 0.0034113 | 0.00085495 | 0 | 0 |  | 1 | TRUE | wye
2 | LV_590-5_0_6_load_167 | 6 | 0.0015725 | 0.0003941 | 0 | 0 |  | 1 | TRUE | wye
3 | LV_590-5_0_6_load_166 | 7 | 0.0059054 | 0.00148 | 0 | 0 |  | 1 | TRUE | wye
4 | LV_590-5_0_6_load_104 | 8 | 0.010022 | 0.0025117 | 0 | 0 |  | 1 | TRUE | wye
5 | LV_590-5_0_6_load_100 | 9 | 0.002772 | 0.00069474 | 0 | 0 |  | 1 | TRUE | wye
6 | LV_590-5_0_6_load_4 | 10 | 0.0021995 | 0.00055124 | 0 | 0 |  | 1 | TRUE | wye
7 | LV_590-5_0_6_load_5 | 11 | 0.0025334 | 0.00063493 | 0 | 0 |  | 1 | TRUE | wye
8 | LV_590-5_0_6_load_6 | 12 | 0.003097 | 0.00077619 | 0 | 0 |  | 1 | TRUE | wye
9 | LV_590-5_0_6_load_7 | 13 | 0.001949 | 0.00048847 | 0 | 0 |  | 1 | TRUE | wye
10 | LV_590-5_0_6_load_8 | 14 | 0.001758 | 0.00044059 | 0 | 0 |  | 1 | TRUE | wye
11 | LV_590-5_0_6_load_183 | 15 | 0.0026641 | 0.00066768 | 0 | 0 |  | 1 | TRUE | wye
12 | LV_590-5_0_6_load_13 | 18 | 0.001462 | 0.00036641 | 0 | 0 |  | 1 | TRUE | wye
13 | LV_590-5_0_6_load_9 | 20 | 0.0012757 | 0.00031972 | 0 | 0 |  | 1 | TRUE | wye
14 | LV_590-5_0_6_load_10 | 21 | 0.001851 | 0.00046391 | 0 | 0 |  | 1 | TRUE | wye
15 | LV_590-5_0_6_load_11 | 22 | 0.0014918 | 0.00037388 | 0 | 0 |  | 1 | TRUE | wye
16 | LV_590-5_0_6_load_14 | 23 | 0.0019767 | 0.0004954 | 0 | 0 |  | 1 | TRUE | wye
17 | LV_590-5_0_6_load_15 | 24 | 0.0014701 | 0.00036845 | 0 | 0 |  | 1 | TRUE | wye
18 | LV_590-5_0_6_load_17 | 26 | 0.005583 | 0.0013992 | 0 | 0 |  | 1 | TRUE | wye
19 | LV_590-5_0_6_load_19 | 28 | 0.0025124 | 0.00062967 | 0 | 0 |  | 1 | TRUE | wye
20 | LV_590-5_0_6_load_25 | 29 | 0.0022168 | 0.00055557 | 0 | 0 |  | 1 | TRUE | wye
21 | LV_590-5_0_6_load_113 | 30 | 0.0041428 | 0.0010383 | 0 | 0 |  | 1 | TRUE | wye
22 | LV_590-5_0_6_load_97 | 31 | 0.0018432 | 0.00046195 | 0 | 0 |  | 1 | TRUE | wye
23 | LV_590-5_0_6_load_24 | 32 | 0.0013582 | 0.00034041 | 0 | 0 |  | 1 | TRUE | wye
24 | LV_590-5_0_6_load_95 | 33 | 0.0011933 | 0.00029908 | 0 | 0 |  | 1 | TRUE | wye
25 | LV_590-5_0_6_load_20 | 34 | 0.0031159 | 0.00078091 | 0 | 0 |  | 1 | TRUE | wye
26 | LV_590-5_0_6_load_21 | 35 | 0.0025756 | 0.0006455 | 0 | 0 |  | 1 | TRUE | wye
27 | LV_590-5_0_6_load_184 | 37 | 0.0023276 | 0.00058336 | 0 | 0 |  | 1 | TRUE | wye
28 | LV_590-5_0_6_load_117 | 38 | 0.0038246 | 0.00095853 | 0 | 0 |  | 1 | TRUE | wye
29 | LV_590-5_0_6_load_64 | 40 | 0.001969 | 0.00049347 | 0 | 0 |  | 1 | TRUE | wye
30 | LV_590-5_0_6_load_61 | 41 | 0.0052435 | 0.0013141 | 0 | 0 |  | 1 | TRUE | wye
31 | LV_590-5_0_6_load_26 | 42 | 0.004154 | 0.0010411 | 0 | 0 |  | 1 | TRUE | wye
32 | LV_590-5_0_6_load_27 | 43 | 0.0016929 | 0.00042427 | 0 | 0 |  | 1 | TRUE | wye
33 | LV_590-5_0_6_load_30 | 46 | 0.0025381 | 0.0006361 | 0 | 0 |  | 1 | TRUE | wye
34 | LV_590-5_0_6_load_31 | 47 | 0.0030854 | 0.00077327 | 0 | 0 |  | 1 | TRUE | wye
35 | LV_590-5_0_6_load_48 | 48 | 0.0017854 | 0.00044746 | 0 | 0 |  | 1 | TRUE | wye
36 | LV_590-5_0_6_load_49 | 49 | 0.0019505 | 0.00048885 | 0 | 0 |  | 1 | TRUE | wye
37 | LV_590-5_0_6_load_45 | 50 | 0.0031948 | 0.00080068 | 0 | 0 |  | 1 | TRUE | wye
38 | LV_590-5_0_6_load_35 | 51 | 0.002784 | 0.00069775 | 0 | 0 |  | 1 | TRUE | wye
39 | LV_590-5_0_6_load_41 | 52 | 0.0032865 | 0.00082368 | 0 | 0 |  | 1 | TRUE | wye
40 | LV_590-5_0_6_load_83 | 53 | 0.0020592 | 0.00051609 | 0 | 0 |  | 1 | TRUE | wye
41 | LV_590-5_0_6_load_46 | 54 | 0.0024177 | 0.00060592 | 0 | 0 |  | 1 | TRUE | wye
42 | LV_590-5_0_6_load_34 | 55 | 0.0054565 | 0.0013675 | 0 | 0 |  | 1 | TRUE | wye
43 | LV_590-5_0_6_load_42 | 56 | 0.0020232 | 0.00050707 | 0 | 0 |  | 1 | TRUE | wye
44 | LV_590-5_0_6_load_32 | 57 | 0.004148 | 0.0010396 | 0 | 0 |  | 1 | TRUE | wye
45 | LV_590-5_0_6_load_33 | 58 | 0.0033629 | 0.00084281 | 0 | 0 |  | 1 | TRUE | wye
46 | LV_590-5_0_6_load_36 | 59 | 0.0020791 | 0.00052106 | 0 | 0 |  | 1 | TRUE | wye
47 | LV_590-5_0_6_load_40 | 60 | 0.0033532 | 0.0008404 | 0 | 0 |  | 1 | TRUE | wye
48 | LV_590-5_0_6_load_50 | 62 | 0.0023594 | 0.00059132 | 0 | 0 |  | 1 | TRUE | wye
49 | LV_590-5_0_6_load_43 | 63 | 0.0020452 | 0.00051258 | 0 | 0 |  | 1 | TRUE | wye
50 | LV_590-5_0_6_load_79 | 64 | 0.0021773 | 0.00054569 | 0 | 0 |  | 1 | TRUE | wye
51 | LV_590-5_0_6_load_178 | 68 | 0.0051085 | 0.0012803 | 0 | 0 |  | 1 | TRUE | wye
52 | LV_590-5_0_6_load_81 | 69 | 0.0019967 | 0.00050043 | 0 | 0 |  | 1 | TRUE | wye
53 | LV_590-5_0_6_load_51 | 70 | 0.0011695 | 0.0002931 | 0 | 0 |  | 1 | TRUE | wye
54 | LV_590-5_0_6_load_52 | 71 | 0.002338 | 0.00058595 | 0 | 0 |  | 1 | TRUE | wye
55 | LV_590-5_0_6_load_54 | 73 | 0.00070374 | 0.00017637 | 0 | 0 |  | 1 | TRUE | wye
56 | LV_590-5_0_6_load_55 | 74 | 0.0038018 | 0.00095283 | 0 | 0 |  | 1 | TRUE | wye
57 | LV_590-5_0_6_load_56 | 75 | 0.0080985 | 0.0020297 | 0 | 0 |  | 1 | TRUE | wye
58 | LV_590-5_0_6_load_57 | 76 | 0.0068671 | 0.0017211 | 0 | 0 |  | 1 | TRUE | wye
59 | LV_590-5_0_6_load_58 | 77 | 0.0017775 | 0.00044549 | 0 | 0 |  | 1 | TRUE | wye
60 | LV_590-5_0_6_load_60 | 79 | 0.0052652 | 0.0013196 | 0 | 0 |  | 1 | TRUE | wye
61 | LV_590-5_0_6_load_72 | 80 | 0.017514 | 0.0043895 | 0 | 0 |  | 1 | TRUE | wye
62 | LV_590-5_0_6_load_84 | 82 | 0.0014275 | 0.00035776 | 0 | 0 |  | 1 | TRUE | wye
63 | LV_590-5_0_6_load_129 | 83 | 0.0015799 | 0.00039597 | 0 | 0 |  | 1 | TRUE | wye
64 | LV_590-5_0_6_load_162 | 84 | 0.0039476 | 0.00098936 | 0 | 0 |  | 1 | TRUE | wye
65 | LV_590-5_0_6_load_65 | 86 | 0.0071671 | 0.0017962 | 0 | 0 |  | 1 | TRUE | wye
66 | LV_590-5_0_6_load_66 | 88 | 0.0039196 | 0.00098235 | 0 | 0 |  | 1 | TRUE | wye
67 | LV_590-5_0_6_load_98 | 89 | 0.0017856 | 0.00044751 | 0 | 0 |  | 1 | TRUE | wye
68 | LV_590-5_0_6_load_99 | 90 | 0.0020319 | 0.00050924 | 0 | 0 |  | 1 | TRUE | wye
69 | LV_590-5_0_6_load_163 | 91 | 0.0025824 | 0.00064721 | 0 | 0 |  | 1 | TRUE | wye
70 | LV_590-5_0_6_load_164 | 92 | 0.001612 | 0.000404 | 0 | 0 |  | 1 | TRUE | wye
71 | LV_590-5_0_6_load_67 | 93 | 0.0026929 | 0.00067491 | 0 | 0 |  | 1 | TRUE | wye
72 | LV_590-5_0_6_load_68 | 94 | 0.0038746 | 0.00097106 | 0 | 0 |  | 1 | TRUE | wye
73 | LV_590-5_0_6_load_69 | 95 | 0.0037648 | 0.00094354 | 0 | 0 |  | 1 | TRUE | wye
74 | LV_590-5_0_6_load_77 | 97 | 0.002032 | 0.00050927 | 0 | 0 |  | 1 | TRUE | wye
75 | LV_590-5_0_6_load_78 | 98 | 0.0018564 | 0.00046527 | 0 | 0 |  | 1 | TRUE | wye
76 | LV_590-5_0_6_load_74 | 99 | 0.0078473 | 0.0019667 | 0 | 0 |  | 1 | TRUE | wye
77 | LV_590-5_0_6_load_175 | 100 | 0.0034923 | 0.00087526 | 0 | 0 |  | 1 | TRUE | wye
78 | LV_590-5_0_6_load_82 | 101 | 0.0017218 | 0.00043152 | 0 | 0 |  | 1 | TRUE | wye
79 | LV_590-5_0_6_load_75 | 102 | 0.0082233 | 0.0020609 | 0 | 0 |  | 1 | TRUE | wye
80 | LV_590-5_0_6_load_165 | 104 | 0.0028157 | 0.00070567 | 0 | 0 |  | 1 | TRUE | wye
81 | LV_590-5_0_6_load_120 | 105 | 0.012615 | 0.0031616 | 0 | 0 |  | 1 | TRUE | wye
82 | LV_590-5_0_6_load_130 | 106 | 0.001554 | 0.00038947 | 0 | 0 |  | 1 | TRUE | wye
83 | LV_590-5_0_6_load_128 | 107 | 0.0061915 | 0.0015517 | 0 | 0 |  | 1 | TRUE | wye
84 | LV_590-5_0_6_load_76 | 108 | 0.001713 | 0.00042931 | 0 | 0 |  | 1 | TRUE | wye
85 | LV_590-5_0_6_load_80 | 109 | 0.0024458 | 0.00061298 | 0 | 0 |  | 1 | TRUE | wye
86 | LV_590-5_0_6_load_85 | 110 | 0.0022714 | 0.00056926 | 0 | 0 |  | 1 | TRUE | wye
87 | LV_590-5_0_6_load_86 | 111 | 0.0039408 | 0.00098766 | 0 | 0 |  | 1 | TRUE | wye
88 | LV_590-5_0_6_load_87 | 112 | 0.0029093 | 0.00072914 | 0 | 0 |  | 1 | TRUE | wye
89 | LV_590-5_0_6_load_88 | 113 | 0.0031504 | 0.00078957 | 0 | 0 |  | 1 | TRUE | wye
90 | LV_590-5_0_6_load_94 | 115 | 0.0021964 | 0.00055047 | 0 | 0 |  | 1 | TRUE | wye
91 | LV_590-5_0_6_load_96 | 116 | 0.0013843 | 0.00034695 | 0 | 0 |  | 1 | TRUE | wye
92 | LV_590-5_0_6_load_92 | 117 | 0.0032566 | 0.00081618 | 0 | 0 |  | 1 | TRUE | wye
93 | LV_590-5_0_6_load_118 | 119 | 0.0040494 | 0.0010149 | 0 | 0 |  | 1 | TRUE | wye
94 | LV_590-5_0_6_load_114 | 120 | 0.0035022 | 0.00087774 | 0 | 0 |  | 1 | TRUE | wye
95 | LV_590-5_0_6_load_138 | 121 | 0.0021813 | 0.00054669 | 0 | 0 |  | 1 | TRUE | wye
96 | LV_590-5_0_6_load_137 | 122 | 0.0025439 | 0.00063756 | 0 | 0 |  | 1 | TRUE | wye
97 | LV_590-5_0_6_load_90 | 123 | 0.0036808 | 0.00092249 | 0 | 0 |  | 1 | TRUE | wye
98 | LV_590-5_0_6_load_91 | 124 | 0.0033523 | 0.00084016 | 0 | 0 |  | 1 | TRUE | wye
99 | LV_590-5_0_6_load_93 | 125 | 0.0024851 | 0.00062282 | 0 | 0 |  | 1 | TRUE | wye
100 | LV_590-5_0_6_load_101 | 127 | 0.0010241 | 0.00025668 | 0 | 0 |  | 1 | TRUE | wye
101 | LV_590-5_0_6_load_109 | 129 | 0.0027297 | 0.00068413 | 0 | 0 |  | 1 | TRUE | wye
102 | LV_590-5_0_6_load_110 | 130 | 0.0017788 | 0.0004458 | 0 | 0 |  | 1 | TRUE | wye
103 | LV_590-5_0_6_load_154 | 132 | 0.01172 | 0.0029374 | 0 | 0 |  | 1 | TRUE | wye
104 | LV_590-5_0_6_load_151 | 133 | 0.0011275 | 0.00028257 | 0 | 0 |  | 1 | TRUE | wye
105 | LV_590-5_0_6_load_115 | 135 | 0.0033777 | 0.00084652 | 0 | 0 |  | 1 | TRUE | wye
106 | LV_590-5_0_6_load_119 | 136 | 0.0064504 | 0.0016166 | 0 | 0 |  | 1 | TRUE | wye
107 | LV_590-5_0_6_load_121 | 137 | 0.0020629 | 0.00051702 | 0 | 0 |  | 1 | TRUE | wye
108 | LV_590-5_0_6_load_123 | 138 | 0.002658 | 0.00066615 | 0 | 0 |  | 1 | TRUE | wye
109 | LV_590-5_0_6_load_146 | 139 | 0.0021155 | 0.00053019 | 0 | 0 |  | 1 | TRUE | wye
110 | LV_590-5_0_6_load_147 | 140 | 0.0013076 | 0.00032771 | 0 | 0 |  | 1 | TRUE | wye
111 | LV_590-5_0_6_load_124 | 141 | 0.0058765 | 0.0014728 | 0 | 0 |  | 1 | TRUE | wye
112 | LV_590-5_0_6_load_125 | 142 | 0.0064994 | 0.0016289 | 0 | 0 |  | 1 | TRUE | wye
113 | LV_590-5_0_6_load_126 | 143 | 0.005418 | 0.0013579 | 0 | 0 |  | 1 | TRUE | wye
114 | LV_590-5_0_6_load_127 | 144 | 0.0061928 | 0.0015521 | 0 | 0 |  | 1 | TRUE | wye
115 | LV_590-5_0_6_load_145 | 145 | 0.0029852 | 0.00074817 | 0 | 0 |  | 1 | TRUE | wye
116 | LV_590-5_0_6_load_144 | 146 | 0.0068684 | 0.0017214 | 0 | 0 |  | 1 | TRUE | wye
117 | LV_590-5_0_6_load_156 | 148 | 0.014115 | 0.0035376 | 0 | 0 |  | 1 | TRUE | wye
118 | LV_590-5_0_6_load_132 | 149 | 0.0047168 | 0.0011822 | 0 | 0 |  | 1 | TRUE | wye
119 | LV_590-5_0_6_load_131 | 150 | 0.0041707 | 0.0010453 | 0 | 0 |  | 1 | TRUE | wye
120 | LV_590-5_0_6_load_135 | 152 | 0.0021173 | 0.00053066 | 0 | 0 |  | 1 | TRUE | wye
121 | LV_590-5_0_6_load_136 | 153 | 0.00077093 | 0.00019321 | 0 | 0 |  | 1 | TRUE | wye
122 | LV_590-5_0_6_load_157 | 155 | 0.0011559 | 0.0002897 | 0 | 0 |  | 1 | TRUE | wye
123 | LV_590-5_0_6_load_139 | 156 | 0.00133 | 0.00033334 | 0 | 0 |  | 1 | TRUE | wye
124 | LV_590-5_0_6_load_140 | 157 | 0.0015717 | 0.0003939 | 0 | 0 |  | 1 | TRUE | wye
125 | LV_590-5_0_6_load_142 | 159 | 0.0032262 | 0.00080855 | 0 | 0 |  | 1 | TRUE | wye
126 | LV_590-5_0_6_load_160 | 161 | 0.0016456 | 0.00041242 | 0 | 0 |  | 1 | TRUE | wye
127 | LV_590-5_0_6_load_159 | 162 | 0.0071846 | 0.0018006 | 0 | 0 |  | 1 | TRUE | wye
128 | LV_590-5_0_6_load_158 | 163 | 0.010504 | 0.0026327 | 0 | 0 |  | 1 | TRUE | wye
129 | LV_590-5_0_6_load_148 | 164 | 0.003978 | 0.00099698 | 0 | 0 |  | 1 | TRUE | wye
130 | LV_590-5_0_6_load_149 | 165 | 0.0072894 | 0.0018269 | 0 | 0 |  | 1 | TRUE | wye
131 | LV_590-5_0_6_load_185 | 168 | 0.0019379 | 0.00048568 | 0 | 0 |  | 1 | TRUE | wye
132 | LV_590-5_0_6_load_172 | 170 | 0.0030019 | 0.00075235 | 0 | 0 |  | 1 | TRUE | wye
133 | LV_590-5_0_6_load_168 | 171 | 0.0060094 | 0.0015061 | 0 | 0 |  | 1 | TRUE | wye
134 | LV_590-5_0_6_load_169 | 172 | 0.0069387 | 0.001739 | 0 | 0 |  | 1 | TRUE | wye
135 | LV_590-5_0_6_load_171 | 173 | 0.0025358 | 0.00063554 | 0 | 0 |  | 1 | TRUE | wye
136 | LV_590-5_0_6_load_176 | 174 | 0.0018087 | 0.00045329 | 0 | 0 |  | 1 | TRUE | wye
137 | LV_590-5_0_6_load_177 | 175 | 0.0015122 | 0.00037898 | 0 | 0 |  | 1 | TRUE | wye
138 | LV_590-5_0_6_load_174 | 176 | 0.0014005 | 0.000351 | 0 | 0 |  | 1 | TRUE | wye
139 | LV_590-5_0_6_load_181 | 177 | 0.0017441 | 0.00043712 | 0 | 0 |  | 1 | TRUE | wye
140 | LV_590-5_0_6_load_179 | 178 | 0.0039072 | 0.00097924 | 0 | 0 |  | 1 | TRUE | wye

## ext_grid
| name | bus | vm_pu | va_degree | slack_weight | in_service
0 |  | 76 | 1 | 0 | 1 | TRUE

## line
| name | std_type | from_bus | to_bus | length_km | r_ohm_per_km | x_ohm_per_km | c_nf_per_km | g_us_per_km | max_i_ka | df | parallel | type | in_service
0 | LV_590-5_0_6_line_0 |  | 0 | 1 | 0.051737 | 0.125 | 0.08 | 261 | 0 | 0.364 | 1 | 1 | cs | TRUE
1 | LV_590-5_0_6_line_1 |  | 1 | 2 | 0.01148 | 0.125 | 0.08 | 261 | 0 | 0.364 | 1 | 1 | cs | TRUE
2 | LV_590-5_0_6_line_2 |  | 2 | 3 | 0.019813 | 0.125 | 0.08 | 261 | 0 | 0.364 | 1 | 1 | cs | TRUE
3 | LV_590-5_0_6_line_3 |  | 2 | 4 | 0.046022 | 0.125 | 0.08 | 261 | 0 | 0.364 | 1 | 1 | cs | TRUE
4 | LV_590-5_0_6_line_4 |  | 2 | 5 | 0.001747 | 0.125 | 0.08 | 261 | 0 | 0.364 | 1 | 1 | cs | TRUE
5 | LV_590-5_0_6_line_5 |  | 3 | 6 | 0.014654 | 0.125 | 0.08 | 261 | 0 | 0.364 | 1 | 1 | cs | TRUE
6 | LV_590-5_0_6_line_6 |  | 3 | 7 | 0.03534 | 0.125 | 0.08 | 261 | 0 | 0.364 | 1 | 1 | cs | TRUE
7 | LV_590-5_0_6_line_7 |  | 4 | 8 | 0.017814 | 0.125 | 0.08 | 261 | 0 | 0.364 | 1 | 1 | cs | TRUE
8 | LV_590-5_0_6_line_8 |  | 4 | 9 | 0.010849 | 0.125 | 0.08 | 261 | 0 | 0.364 | 1 | 1 | cs | TRUE
9 | LV_590-5_0_6_line_9 |  | 7 | 114 | 0.022189 | 0.125 | 0.08 | 261 | 0 | 0.364 | 1 | 1 | cs | TRUE
10 | LV_590-5_0_6_line_10 |  | 9 | 127 | 0.021702 | 0.125 | 0.08 | 261 | 0 | 0.364 | 1 | 1 | cs | TRUE
11 | LV_590-5_0_6_line_11 |  | 10 | 11 | 0.00028648 | 0.125 | 0.08 | 261 | 0 | 0.364 | 1 | 1 | cs | TRUE
12 | LV_590-5_0_6_line_12 |  | 10 | 12 | 0.020574 | 0.125 | 0.08 | 261 | 0 | 0.364 | 1 | 1 | cs | TRUE
13 | LV_590-5_0_6_line_13 |  | 11 | 13 | 0.0045051 | 0.125 | 0.08 | 261 | 0 | 0.364 | 1 | 1 | cs | TRUE
14 | LV_590-5_0_6_line_14 |  | 12 | 14 | 0.00033309 | 0.125 | 0.08 | 261 | 0 | 0.364 | 1 | 1 | cs | TRUE
15 | LV_590-5_0_6_line_15 |  | 13 | 15 | 0.0074079 | 0.125 | 0.08 | 261 | 0 | 0.364 | 1 | 1 | cs | TRUE
16 | LV_590-5_0_6_line_16 |  | 14 | 16 | 0.01164 | 0.125 | 0.08 | 261 | 0 | 0.364 | 1 | 1 | cs | TRUE
17 | LV_590-5_0_6_line_17 |  | 15 | 17 | 0.017409 | 0.125 | 0.08 | 261 | 0 | 0.364 | 1 | 1 | cs | TRUE
18 | LV_590-5_0_6_line_18 |  | 16 | 18 | 0.014523 | 0.125 | 0.08 | 261 | 0 | 0.364 | 1 | 1 | cs | TRUE
19 | LV_590-5_0_6_line_19 |  | 16 | 19 | 0.001241 | 0.125 | 0.08 | 261 | 0 | 0.364 | 1 | 1 | cs | TRUE
20 | LV_590-5_0_6_line_20 |  | 17 | 37 | 0.0094654 | 0.125 | 0.08 | 261 | 0 | 0.364 | 1 | 1 | cs | TRUE
21 | LV_590-5_0_6_line_21 |  | 17 | 35 | 0.011115 | 0.125 | 0.08 | 261 | 0 | 0.364 | 1 | 1 | cs | TRUE
22 | LV_590-5_0_6_line_22 |  | 18 | 22 | 0.0029309 | 0.125 | 0.08 | 261 | 0 | 0.364 | 1 | 1 | cs | TRUE
23 | LV_590-5_0_6_line_23 |  | 19 | 60 | 0.020753 | 0.125 | 0.08 | 261 | 0 | 0.364 | 1 | 1 | cs | TRUE
24 | LV_590-5_0_6_line_24 |  | 19 | 59 | 0.040076 | 0.125 | 0.08 | 261 | 0 | 0.364 | 1 | 1 | cs | TRUE
25 | LV_590-5_0_6_line_25 |  | 20 | 21 | 0.0084531 | 0.125 | 0.08 | 261 | 0 | 0.364 | 1 | 1 | cs | TRUE
26 | LV_590-5_0_6_line_26 |  | 20 | 22 | 0.0064117 | 0.125 | 0.08 | 261 | 0 | 0.364 | 1 | 1 | cs | TRUE
27 | LV_590-5_0_6_line_27 |  | 23 | 24 | 0.016055 | 0.125 | 0.08 | 261 | 0 | 0.364 | 1 | 1 | cs | TRUE
28 | LV_590-5_0_6_line_28 |  | 23 | 25 | 0.0026629 | 0.125 | 0.08 | 261 | 0 | 0.364 | 1 | 1 | cs | TRUE
29 | LV_590-5_0_6_line_29 |  | 24 | 26 | 0.00088235 | 0.125 | 0.08 | 261 | 0 | 0.364 | 1 | 1 | cs | TRUE
30 | LV_590-5_0_6_line_30 |  | 25 | 27 | 0.006602 | 0.125 | 0.08 | 261 | 0 | 0.364 | 1 | 1 | cs | TRUE
31 | LV_590-5_0_6_line_31 |  | 25 | 28 | 0.012023 | 0.125 | 0.08 | 261 | 0 | 0.364 | 1 | 1 | cs | TRUE
32 | LV_590-5_0_6_line_32 |  | 26 | 29 | 0.0030953 | 0.125 | 0.08 | 261 | 0 | 0.364 | 1 | 1 | cs | TRUE
33 | LV_590-5_0_6_line_33 |  | 27 | 30 | 0.016887 | 0.125 | 0.08 | 261 | 0 | 0.364 | 1 | 1 | cs | TRUE
34 | LV_590-5_0_6_line_34 |  | 28 | 31 | 0.012338 | 0.125 | 0.08 | 261 | 0 | 0.364 | 1 | 1 | cs | TRUE
35 | LV_590-5_0_6_line_35 |  | 29 | 32 | 0.013211 | 0.125 | 0.08 | 261 | 0 | 0.364 | 1 | 1 | cs | TRUE
36 | LV_590-5_0_6_line_36 |  | 31 | 33 | 0.0050813 | 0.125 | 0.08 | 261 | 0 | 0.364 | 1 | 1 | cs | TRUE
37 | LV_590-5_0_6_line_37 |  | 32 | 36 | 0.0045008 | 0.125 | 0.08 | 261 | 0 | 0.364 | 1 | 1 | cs | TRUE
38 | LV_590-5_0_6_line_38 |  | 33 | 116 | 1.7683e-05 | 0.125 | 0.08 | 261 | 0 | 0.364 | 1 | 1 | cs | TRUE
39 | LV_590-5_0_6_line_39 |  | 34 | 35 | 0.0079056 | 0.125 | 0.08 | 261 | 0 | 0.364 | 1 | 1 | cs | TRUE
40 | LV_590-5_0_6_line_40 |  | 34 | 36 | 0.0076852 | 0.125 | 0.08 | 261 | 0 | 0.364 | 1 | 1 | cs | TRUE
41 | LV_590-5_0_6_line_41 |  | 37 | 38 | 0.0030802 | 0.125 | 0.08 | 261 | 0 | 0.364 | 1 | 1 | cs | TRUE
42 | LV_590-5_0_6_line_42 |  | 38 | 135 | 0.0074016 | 0.125 | 0.08 | 261 | 0 | 0.364 | 1 | 1 | cs | TRUE
43 | LV_590-5_0_6_line_43 |  | 39 | 40 | 0.011391 | 0.125 | 0.08 | 261 | 0 | 0.364 | 1 | 3 | cs | TRUE
44 | LV_590-5_0_6_line_44 |  | 39 | 41 | 0.0049624 | 0.125 | 0.08 | 261 | 0 | 0.364 | 1 | 3 | cs | TRUE
45 | LV_590-5_0_6_line_45 |  | 40 | 89 | 0.001561 | 0.125 | 0.08 | 261 | 0 | 0.364 | 1 | 3 | cs | TRUE
46 | LV_590-5_0_6_line_46 |  | 41 | 87 | 0.012623 | 0.125 | 0.08 | 261 | 0 | 0.364 | 1 | 3 | cs | TRUE
47 | LV_590-5_0_6_line_47 |  | 42 | 43 | 0.0099784 | 0.125 | 0.08 | 261 | 0 | 0.364 | 1 | 1 | cs | TRUE
48 | LV_590-5_0_6_line_48 |  | 42 | 44 | 0.022449 | 0.125 | 0.08 | 261 | 0 | 0.364 | 1 | 1 | cs | TRUE
49 | LV_590-5_0_6_line_49 |  | 43 | 45 | 0.017353 | 0.125 | 0.08 | 261 | 0 | 0.364 | 1 | 1 | cs | TRUE
50 | LV_590-5_0_6_line_50 |  | 44 | 46 | 0.0063759 | 0.125 | 0.08 | 261 | 0 | 0.364 | 1 | 1 | cs | TRUE
51 | LV_590-5_0_6_line_51 |  | 44 | 47 | 0.024726 | 0.125 | 0.08 | 261 | 0 | 0.364 | 1 | 1 | cs | TRUE
52 | LV_590-5_0_6_line_52 |  | 45 | 48 | 0.042737 | 0.125 | 0.08 | 261 | 0 | 0.364 | 1 | 1 | cs | TRUE
53 | LV_590-5_0_6_line_53 |  | 45 | 49 | 0.0081672 | 0.125 | 0.08 | 261 | 0 | 0.364 | 1 | 1 | cs | TRUE
54 | LV_590-5_0_6_line_54 |  | 45 | 50 | 0.011826 | 0.125 | 0.08 | 261 | 0 | 0.364 | 1 | 1 | cs | TRUE
55 | LV_590-5_0_6_line_55 |  | 46 | 51 | 0.01808 | 0.125 | 0.08 | 261 | 0 | 0.364 | 1 | 1 | cs | TRUE
56 | LV_590-5_0_6_line_56 |  | 47 | 52 | 0.022758 | 0.125 | 0.08 | 261 | 0 | 0.364 | 1 | 1 | cs | TRUE
57 | LV_590-5_0_6_line_57 |  | 49 | 53 | 0.018656 | 0.125 | 0.08 | 261 | 0 | 0.364 | 1 | 1 | cs | TRUE
58 | LV_590-5_0_6_line_58 |  | 50 | 54 | 0.022936 | 0.125 | 0.08 | 261 | 0 | 0.364 | 1 | 1 | cs | TRUE
59 | LV_590-5_0_6_line_59 |  | 51 | 55 | 0.057872 | 0.125 | 0.08 | 261 | 0 | 0.364 | 1 | 1 | cs | TRUE
60 | LV_590-5_0_6_line_60 |  | 52 | 56 | 0.026607 | 0.125 | 0.08 | 261 | 0 | 0.364 | 1 | 1 | cs | TRUE
61 | LV_590-5_0_6_line_61 |  | 53 | 69 | 0.0036738 | 0.125 | 0.08 | 261 | 0 | 0.364 | 1 | 1 | cs | TRUE
62 | LV_590-5_0_6_line_62 |  | 54 | 65 | 0.035332 | 0.125 | 0.08 | 261 | 0 | 0.364 | 1 | 1 | cs | TRUE
63 | LV_590-5_0_6_line_63 |  | 55 | 58 | 0.025444 | 0.125 | 0.08 | 261 | 0 | 0.364 | 1 | 1 | cs | TRUE
64 | LV_590-5_0_6_line_64 |  | 56 | 63 | 0.0018603 | 0.125 | 0.08 | 261 | 0 | 0.364 | 1 | 1 | cs | TRUE
65 | LV_590-5_0_6_line_65 |  | 57 | 58 | 0.026908 | 0.125 | 0.08 | 261 | 0 | 0.364 | 1 | 1 | cs | TRUE
66 | LV_590-5_0_6_line_66 |  | 60 | 61 | 0.0023348 | 0.125 | 0.08 | 261 | 0 | 0.364 | 1 | 1 | cs | TRUE
67 | LV_590-5_0_6_line_67 |  | 61 | 62 | 0.0036112 | 0.125 | 0.08 | 261 | 0 | 0.364 | 1 | 1 | cs | TRUE
68 | LV_590-5_0_6_line_68 |  | 62 | 64 | 0.014332 | 0.125 | 0.08 | 261 | 0 | 0.364 | 1 | 1 | cs | TRUE
69 | LV_590-5_0_6_line_69 |  | 65 | 66 | 0.001013 | 0.125 | 0.08 | 261 | 0 | 0.364 | 1 | 1 | cs | TRUE
70 | LV_590-5_0_6_line_70 |  | 66 | 67 | 0.034378 | 0.125 | 0.08 | 261 | 0 | 0.364 | 1 | 1 | cs | TRUE
71 | LV_590-5_0_6_line_71 |  | 66 | 68 | 0.014517 | 0.125 | 0.08 | 261 | 0 | 0.364 | 1 | 1 | cs | TRUE
72 | LV_590-5_0_6_line_72 |  | 67 | 74 | 0.00055792 | 0.125 | 0.08 | 261 | 0 | 0.364 | 1 | 1 | cs | TRUE
73 | LV_590-5_0_6_line_73 |  | 68 | 178 | 0.0044834 | 0.125 | 0.08 | 261 | 0 | 0.364 | 1 | 1 | cs | TRUE
74 | LV_590-5_0_6_line_74 |  | 69 | 109 | 0.019934 | 0.125 | 0.08 | 261 | 0 | 0.364 | 1 | 1 | cs | TRUE
75 | LV_590-5_0_6_line_75 |  | 70 | 71 | 0.0015605 | 0.125 | 0.08 | 261 | 0 | 0.364 | 1 | 1 | cs | TRUE
76 | LV_590-5_0_6_line_76 |  | 70 | 72 | 0.012893 | 0.125 | 0.08 | 261 | 0 | 0.364 | 1 | 1 | cs | TRUE
77 | LV_590-5_0_6_line_77 |  | 71 | 73 | 0.047924 | 0.125 | 0.08 | 261 | 0 | 0.364 | 1 | 1 | cs | TRUE
78 | LV_590-5_0_6_line_78 |  | 72 | 74 | 0.029897 | 0.125 | 0.08 | 261 | 0 | 0.364 | 1 | 1 | cs | TRUE
79 | LV_590-5_0_6_line_79 |  | 75 | 76 | 0.018613 | 0.125 | 0.08 | 261 | 0 | 0.364 | 1 | 3 | cs | TRUE
80 | LV_590-5_0_6_line_80 |  | 75 | 77 | 0.00083213 | 0.125 | 0.08 | 261 | 0 | 0.364 | 1 | 3 | cs | TRUE
81 | LV_590-5_0_6_line_81 |  | 76 | 78 | 0.0087333 | 0.125 | 0.08 | 261 | 0 | 0.364 | 1 | 3 | cs | TRUE
82 | LV_590-5_0_6_line_82 |  | 77 | 79 | 0.0070078 | 0.125 | 0.08 | 261 | 0 | 0.364 | 1 | 3 | cs | TRUE
83 | LV_590-5_0_6_line_83 |  | 78 | 80 | 0.01853 | 0.125 | 0.08 | 261 | 0 | 0.364 | 1 | 1 | cs | TRUE
84 | LV_590-5_0_6_line_84 |  | 78 | 81 | 0.004125 | 0.125 | 0.08 | 261 | 0 | 0.364 | 1 | 3 | cs | TRUE
85 | LV_590-5_0_6_line_85 |  | 79 | 82 | 0.0055626 | 0.125 | 0.08 | 261 | 0 | 0.364 | 1 | 3 | cs | TRUE
86 | LV_590-5_0_6_line_86 |  | 80 | 83 | 0.0060678 | 0.125 | 0.08 | 261 | 0 | 0.364 | 1 | 1 | cs | TRUE
87 | LV_590-5_0_6_line_87 |  | 81 | 84 | 0.026921 | 0.125 | 0.08 | 261 | 0 | 0.364 | 1 | 1 | cs | TRUE
88 | LV_590-5_0_6_line_88 |  | 81 | 85 | 0.023531 | 0.125 | 0.08 | 261 | 0 | 0.364 | 1 | 3 | cs | TRUE
89 | LV_590-5_0_6_line_89 |  | 82 | 86 | 0.012086 | 0.125 | 0.08 | 261 | 0 | 0.364 | 1 | 3 | cs | TRUE
90 | LV_590-5_0_6_line_90 |  | 83 | 106 | 0.00015144 | 0.125 | 0.08 | 261 | 0 | 0.364 | 1 | 1 | cs | TRUE
91 | LV_590-5_0_6_line_91 |  | 84 | 107 | 0.0071218 | 0.125 | 0.08 | 261 | 0 | 0.364 | 1 | 1 | cs | TRUE
92 | LV_590-5_0_6_line_92 |  | 85 | 95 | 0.01134 | 0.125 | 0.08 | 261 | 0 | 0.364 | 1 | 3 | cs | TRUE
93 | LV_590-5_0_6_line_93 |  | 86 | 87 | 0.0096679 | 0.125 | 0.08 | 261 | 0 | 0.364 | 1 | 3 | cs | TRUE
94 | LV_590-5_0_6_line_94 |  | 87 | 88 | 0.010356 | 0.125 | 0.08 | 261 | 0 | 0.364 | 1 | 1 | cs | TRUE
95 | LV_590-5_0_6_line_95 |  | 89 | 90 | 0.00045862 | 0.125 | 0.08 | 261 | 0 | 0.364 | 1 | 3 | cs | TRUE
96 | LV_590-5_0_6_line_96 |  | 90 | 126 | 0.010444 | 0.125 | 0.08 | 261 | 0 | 0.364 | 1 | 2 | cs | TRUE
97 | LV_590-5_0_6_line_97 |  | 91 | 92 | 0.0055558 | 0.125 | 0.08 | 261 | 0 | 0.364 | 1 | 1 | cs | TRUE
98 | LV_590-5_0_6_line_98 |  | 92 | 126 | 0.0033095 | 0.125 | 0.08 | 261 | 0 | 0.364 | 1 | 1 | cs | TRUE
99 | LV_590-5_0_6_line_99 |  | 93 | 94 | 0.018909 | 0.125 | 0.08 | 261 | 0 | 0.364 | 1 | 3 | cs | TRUE
100 | LV_590-5_0_6_line_100 |  | 93 | 95 | 0.0013539 | 0.125 | 0.08 | 261 | 0 | 0.364 | 1 | 3 | cs | TRUE
101 | LV_590-5_0_6_line_101 |  | 94 | 96 | 0.01697 | 0.125 | 0.08 | 261 | 0 | 0.364 | 1 | 2 | cs | TRUE
102 | LV_590-5_0_6_line_102 |  | 96 | 97 | 0.021642 | 0.125 | 0.08 | 261 | 0 | 0.364 | 1 | 1 | cs | TRUE
103 | LV_590-5_0_6_line_103 |  | 96 | 98 | 0.010148 | 0.125 | 0.08 | 261 | 0 | 0.364 | 1 | 1 | cs | TRUE
104 | LV_590-5_0_6_line_104 |  | 96 | 99 | 0.022312 | 0.125 | 0.08 | 261 | 0 | 0.364 | 1 | 1 | cs | TRUE
105 | LV_590-5_0_6_line_105 |  | 97 | 100 | 0.012463 | 0.125 | 0.08 | 261 | 0 | 0.364 | 1 | 1 | cs | TRUE
106 | LV_590-5_0_6_line_106 |  | 98 | 101 | 0.0076064 | 0.125 | 0.08 | 261 | 0 | 0.364 | 1 | 1 | cs | TRUE
107 | LV_590-5_0_6_line_107 |  | 99 | 102 | 0.032942 | 0.125 | 0.08 | 261 | 0 | 0.364 | 1 | 1 | cs | TRUE
108 | LV_590-5_0_6_line_108 |  | 100 | 104 | 0.0038105 | 0.125 | 0.08 | 261 | 0 | 0.364 | 1 | 1 | cs | TRUE
109 | LV_590-5_0_6_line_109 |  | 101 | 109 | 0.0031762 | 0.125 | 0.08 | 261 | 0 | 0.364 | 1 | 1 | cs | TRUE
110 | LV_590-5_0_6_line_110 |  | 102 | 108 | 0.0024291 | 0.125 | 0.08 | 261 | 0 | 0.364 | 1 | 1 | cs | TRUE
111 | LV_590-5_0_6_line_111 |  | 103 | 104 | 0.018692 | 0.125 | 0.08 | 261 | 0 | 0.364 | 1 | 1 | cs | TRUE
112 | LV_590-5_0_6_line_112 |  | 103 | 105 | 0.0014084 | 0.125 | 0.08 | 261 | 0 | 0.364 | 1 | 1 | cs | TRUE
113 | LV_590-5_0_6_line_113 |  | 105 | 136 | 0.034974 | 0.125 | 0.08 | 261 | 0 | 0.364 | 1 | 1 | cs | TRUE
114 | LV_590-5_0_6_line_114 |  | 106 | 147 | 0.0099077 | 0.125 | 0.08 | 261 | 0 | 0.364 | 1 | 1 | cs | TRUE
115 | LV_590-5_0_6_line_115 |  | 107 | 143 | 0.0025081 | 0.125 | 0.08 | 261 | 0 | 0.364 | 1 | 1 | cs | TRUE
116 | LV_590-5_0_6_line_116 |  | 110 | 111 | 0.0039197 | 0.125 | 0.08 | 261 | 0 | 0.364 | 1 | 1 | cs | TRUE
117 | LV_590-5_0_6_line_117 |  | 110 | 112 | 0.0056337 | 0.125 | 0.08 | 261 | 0 | 0.364 | 1 | 1 | cs | TRUE
118 | LV_590-5_0_6_line_118 |  | 111 | 113 | 0.0021352 | 0.125 | 0.08 | 261 | 0 | 0.364 | 1 | 1 | cs | TRUE
119 | LV_590-5_0_6_line_119 |  | 112 | 114 | 0.023286 | 0.125 | 0.08 | 261 | 0 | 0.364 | 1 | 1 | cs | TRUE
120 | LV_590-5_0_6_line_120 |  | 113 | 115 | 0.01661 | 0.125 | 0.08 | 261 | 0 | 0.364 | 1 | 1 | cs | TRUE
121 | LV_590-5_0_6_line_121 |  | 115 | 116 | 0.020997 | 0.125 | 0.08 | 261 | 0 | 0.364 | 1 | 1 | cs | TRUE
122 | LV_590-5_0_6_line_122 |  | 115 | 117 | 0.016945 | 0.125 | 0.08 | 261 | 0 | 0.364 | 1 | 1 | cs | TRUE
123 | LV_590-5_0_6_line_123 |  | 117 | 123 | 0.010236 | 0.125 | 0.08 | 261 | 0 | 0.364 | 1 | 1 | cs | TRUE
124 | LV_590-5_0_6_line_124 |  | 118 | 119 | 0.0018322 | 0.125 | 0.08 | 261 | 0 | 0.364 | 1 | 1 | cs | TRUE
125 | LV_590-5_0_6_line_125 |  | 118 | 120 | 0.0090808 | 0.125 | 0.08 | 261 | 0 | 0.364 | 1 | 1 | cs | TRUE
126 | LV_590-5_0_6_line_126 |  | 119 | 126 | 0.016556 | 0.125 | 0.08 | 261 | 0 | 0.364 | 1 | 1 | cs | TRUE
127 | LV_590-5_0_6_line_127 |  | 120 | 135 | 0.00069842 | 0.125 | 0.08 | 261 | 0 | 0.364 | 1 | 1 | cs | TRUE
128 | LV_590-5_0_6_line_128 |  | 121 | 122 | 0.0065431 | 0.125 | 0.08 | 261 | 0 | 0.364 | 1 | 1 | cs | TRUE
129 | LV_590-5_0_6_line_129 |  | 122 | 152 | 0.0041865 | 0.125 | 0.08 | 261 | 0 | 0.364 | 1 | 1 | cs | TRUE
130 | LV_590-5_0_6_line_130 |  | 123 | 124 | 0.021108 | 0.125 | 0.08 | 261 | 0 | 0.364 | 1 | 1 | cs | TRUE
131 | LV_590-5_0_6_line_131 |  | 124 | 125 | 0.0072259 | 0.125 | 0.08 | 261 | 0 | 0.364 | 1 | 1 | cs | TRUE
132 | LV_590-5_0_6_line_132 |  | 127 | 128 | 0.017707 | 0.125 | 0.08 | 261 | 0 | 0.364 | 1 | 1 | cs | TRUE
133 | LV_590-5_0_6_line_133 |  | 128 | 129 | 0.0055943 | 0.125 | 0.08 | 261 | 0 | 0.364 | 1 | 1 | cs | TRUE
134 | LV_590-5_0_6_line_134 |  | 129 | 130 | 0.042775 | 0.125 | 0.08 | 261 | 0 | 0.364 | 1 | 1 | cs | TRUE
135 | LV_590-5_0_6_line_135 |  | 131 | 132 | 0.022403 | 0.125 | 0.08 | 261 | 0 | 0.364 | 1 | 1 | cs | TRUE
136 | LV_590-5_0_6_line_136 |  | 131 | 133 | 0.047841 | 0.125 | 0.08 | 261 | 0 | 0.364 | 1 | 1 | cs | TRUE
137 | LV_590-5_0_6_line_137 |  | 133 | 134 | 0.02815 | 0.125 | 0.08 | 261 | 0 | 0.364 | 1 | 1 | cs | TRUE
138 | LV_590-5_0_6_line_138 |  | 134 | 154 | 0.062743 | 0.125 | 0.08 | 261 | 0 | 0.364 | 1 | 1 | cs | TRUE
139 | LV_590-5_0_6_line_139 |  | 136 | 137 | 0.0056475 | 0.125 | 0.08 | 261 | 0 | 0.364 | 1 | 1 | cs | TRUE
140 | LV_590-5_0_6_line_140 |  | 137 | 138 | 0.0078944 | 0.125 | 0.08 | 261 | 0 | 0.364 | 1 | 1 | cs | TRUE
141 | LV_590-5_0_6_line_141 |  | 138 | 139 | 0.0078583 | 0.125 | 0.08 | 261 | 0 | 0.364 | 1 | 1 | cs | TRUE
142 | LV_590-5_0_6_line_142 |  | 139 | 140 | 0.0041567 | 0.125 | 0.08 | 261 | 0 | 0.364 | 1 | 1 | cs | TRUE
143 | LV_590-5_0_6_line_143 |  | 140 | 164 | 0.0019626 | 0.125 | 0.08 | 261 | 0 | 0.364 | 1 | 1 | cs | TRUE
144 | LV_590-5_0_6_line_144 |  | 141 | 142 | 0.0013325 | 0.125 | 0.08 | 261 | 0 | 0.364 | 1 | 1 | cs | TRUE
145 | LV_590-5_0_6_line_145 |  | 141 | 143 | 0.024445 | 0.125 | 0.08 | 261 | 0 | 0.364 | 1 | 1 | cs | TRUE
146 | LV_590-5_0_6_line_146 |  | 142 | 144 | 0.0093879 | 0.125 | 0.08 | 261 | 0 | 0.364 | 1 | 1 | cs | TRUE
147 | LV_590-5_0_6_line_147 |  | 144 | 145 | 0.0015185 | 0.125 | 0.08 | 261 | 0 | 0.364 | 1 | 1 | cs | TRUE
148 | LV_590-5_0_6_line_148 |  | 145 | 146 | 0.013014 | 0.125 | 0.08 | 261 | 0 | 0.364 | 1 | 1 | cs | TRUE
149 | LV_590-5_0_6_line_149 |  | 146 | 158 | 0.010432 | 0.125 | 0.08 | 261 | 0 | 0.364 | 1 | 1 | cs | TRUE
150 | LV_590-5_0_6_line_150 |  | 147 | 148 | 0.023945 | 0.125 | 0.08 | 261 | 0 | 0.364 | 1 | 1 | cs | TRUE
151 | LV_590-5_0_6_line_151 |  | 147 | 149 | 0.017833 | 0.125 | 0.08 | 261 | 0 | 0.364 | 1 | 1 | cs | TRUE
152 | LV_590-5_0_6_line_152 |  | 149 | 150 | 0.0015486 | 0.125 | 0.08 | 261 | 0 | 0.364 | 1 | 1 | cs | TRUE
153 | LV_590-5_0_6_line_153 |  | 150 | 151 | 0.027113 | 0.125 | 0.08 | 261 | 0 | 0.364 | 1 | 1 | cs | TRUE
154 | LV_590-5_0_6_line_154 |  | 151 | 152 | 0.030771 | 0.125 | 0.08 | 261 | 0 | 0.364 | 1 | 1 | cs | TRUE
155 | LV_590-5_0_6_line_155 |  | 151 | 153 | 0.03458 | 0.125 | 0.08 | 261 | 0 | 0.364 | 1 | 1 | cs | TRUE
156 | LV_590-5_0_6_line_156 |  | 153 | 154 | 0.0086212 | 0.125 | 0.08 | 261 | 0 | 0.364 | 1 | 1 | cs | TRUE
157 | LV_590-5_0_6_line_157 |  | 154 | 155 | 0.016031 | 0.125 | 0.08 | 261 | 0 | 0.364 | 1 | 1 | cs | TRUE
158 | LV_590-5_0_6_line_158 |  | 155 | 163 | 0.015249 | 0.125 | 0.08 | 261 | 0 | 0.364 | 1 | 1 | cs | TRUE
159 | LV_590-5_0_6_line_159 |  | 156 | 157 | 0.029337 | 0.125 | 0.08 | 261 | 0 | 0.364 | 1 | 1 | cs | TRUE
160 | LV_590-5_0_6_line_160 |  | 156 | 158 | 0.016305 | 0.125 | 0.08 | 261 | 0 | 0.364 | 1 | 1 | cs | TRUE
161 | LV_590-5_0_6_line_161 |  | 157 | 159 | 0.00050188 | 0.125 | 0.08 | 261 | 0 | 0.364 | 1 | 1 | cs | TRUE
162 | LV_590-5_0_6_line_162 |  | 158 | 160 | 0.037696 | 0.125 | 0.08 | 261 | 0 | 0.364 | 1 | 1 | cs | TRUE
163 | LV_590-5_0_6_line_163 |  | 160 | 161 | 0.0053211 | 0.125 | 0.08 | 261 | 0 | 0.364 | 1 | 1 | cs | TRUE
164 | LV_590-5_0_6_line_164 |  | 162 | 163 | 0.014805 | 0.125 | 0.08 | 261 | 0 | 0.364 | 1 | 1 | cs | TRUE
165 | LV_590-5_0_6_line_165 |  | 164 | 165 | 0.03312 | 0.125 | 0.08 | 261 | 0 | 0.364 | 1 | 1 | cs | TRUE
166 | LV_590-5_0_6_line_166 |  | 165 | 166 | 0.03956 | 0.125 | 0.08 | 261 | 0 | 0.364 | 1 | 1 | cs | TRUE
167 | LV_590-5_0_6_line_167 |  | 166 | 167 | 0.023978 | 0.125 | 0.08 | 261 | 0 | 0.364 | 1 | 1 | cs | TRUE
168 | LV_590-5_0_6_line_168 |  | 167 | 168 | 0.063256 | 0.125 | 0.08 | 261 | 0 | 0.364 | 1 | 1 | cs | TRUE
169 | LV_590-5_0_6_line_169 |  | 167 | 169 | 0.010444 | 0.125 | 0.08 | 261 | 0 | 0.364 | 1 | 1 | cs | TRUE
170 | LV_590-5_0_6_line_170 |  | 169 | 170 | 0.020064 | 0.125 | 0.08 | 261 | 0 | 0.364 | 1 | 1 | cs | TRUE
171 | LV_590-5_0_6_line_171 |  | 169 | 171 | 0.02604 | 0.125 | 0.08 | 261 | 0 | 0.364 | 1 | 1 | cs | TRUE
172 | LV_590-5_0_6_line_172 |  | 171 | 172 | 0.052816 | 0.125 | 0.08 | 261 | 0 | 0.364 | 1 | 1 | cs | TRUE
173 | LV_590-5_0_6_line_173 |  | 172 | 173 | 0.011471 | 0.125 | 0.08 | 261 | 0 | 0.364 | 1 | 1 | cs | TRUE
174 | LV_590-5_0_6_line_174 |  | 173 | 174 | 0.0094805 | 0.125 | 0.08 | 261 | 0 | 0.364 | 1 | 1 | cs | TRUE
175 | LV_590-5_0_6_line_175 |  | 174 | 175 | 0.0025852 | 0.125 | 0.08 | 261 | 0 | 0.364 | 1 | 1 | cs | TRUE
176 | LV_590-5_0_6_line_176 |  | 176 | 177 | 0.017325 | 0.125 | 0.08 | 261 | 0 | 0.364 | 1 | 1 | cs | TRUE
177 | LV_590-5_0_6_line_177 |  | 177 | 178 | 0.0097304 | 0.125 | 0.08 | 261 | 0 | 0.364 | 1 | 1 | cs | TRUE

## trafo
| name | std_type | hv_bus | lv_bus | sn_mva | vn_hv_kv | vn_lv_kv | vk_percent | vkr_percent | pfe_kw | i0_percent | shift_degree | tap_side | tap_neutral | tap_min | tap_max | tap_step_percent | tap_step_degree | tap_pos | tap_phase_shifter | parallel | df | in_service
0 | LV_590-5_0_6_trafo_57 | 0.63 MVA 20/0.4 kV | 179 | 76 | 0.63 | 20 | 0.4 | 6 | 1.206 | 1.65 | 0.2619 | 150 | hv | 0 | -2 | 2 | 2.5 | 0 | 0 | FALSE | 1 | 1 | TRUE

## line_geodata
| x0 | y0 | x1 | y1 | x2 | y2 | x3 | y3 | x4 | y4 | x5 | y5 | x6 | y6 | x7 | y7 | x8 | y8
0 | 2634991.6529 | 1172257.9995 | 2635001.1168 | 1172258.7883 | 2635012.3635 | 1172263.3895 | 2635021.8707 | 1172268.5587 | 2635024.973 | 1172270.3666 | 2635028.6033 | 1172273.4338 | 2635031.7665 | 1172279.233 | 2635034.8673 | 1172282.2387
1 | 2634980.2907 | 1172256.1435 | 2634991.6529 | 1172257.9995
2 | 2634973.617 | 1172273.9917 | 2634974.305 | 1172270.1159 | 2634974.975 | 1172262.7493 | 2634976.9546 | 1172260.3485 | 2634980.2907 | 1172256.1435
3 | 2634939.554 | 1172251.2596 | 2634944.4702 | 1172252.8557 | 2634958.2905 | 1172255.493 | 2634968.367 | 1172258.7977 | 2634974.975 | 1172262.7493 | 2634976.9546 | 1172260.3485 | 2634980.2907 | 1172256.1435
4 | 2634980.2907 | 1172256.1435 | 2634981.8382 | 1172255.3328
5 | 2634973.617 | 1172273.9917 | 2634986.9425 | 1172280.1725
6 | 2634973.617 | 1172273.9917 | 2634972.6288 | 1172279.5222 | 2634961.4781 | 1172307.0729
7 | 2634939.554 | 1172251.2596 | 2634939.1279 | 1172256.1375 | 2634943.2173 | 1172268.3898
8 | 2634939.554 | 1172251.2596 | 2634932.7504 | 1172246.74 | 2634931.4564 | 1172244.392
9 | 2634954.4727 | 1172328.0306 | 2634955.6574 | 1172321.6009 | 2634958.2422 | 1172315.068 | 2634961.4781 | 1172307.0729
10 | 2634931.4564 | 1172244.392 | 2634930.0031 | 1172241.7547 | 2634928.1133 | 1172235.296 | 2634928.9878 | 1172228.2641 | 2634930.7096 | 1172223.7035
11 | 2634903.1204 | 1172412.4861 | 2634903.2871 | 1172412.2531
12 | 2634903.1204 | 1172412.4861 | 2634891.1503 | 1172429.2199
13 | 2634903.2871 | 1172412.2531 | 2634905.9081 | 1172408.5889
14 | 2634890.9565 | 1172429.4908 | 2634891.1503 | 1172429.2199
15 | 2634910.218 | 1172402.5638 | 2634905.9081 | 1172408.5889
16 | 2634884.1847 | 1172438.9577 | 2634890.9565 | 1172429.4908
17 | 2634921.0632 | 1172388.9792 | 2634915.5053 | 1172395.1724 | 2634910.218 | 1172402.5638
18 | 2634884.1847 | 1172438.9577 | 2634873.3625 | 1172429.2735
19 | 2634884.8132 | 1172440.0286 | 2634884.1847 | 1172438.9577
20 | 2634921.0632 | 1172388.9792 | 2634927.9397 | 1172382.4748
21 | 2634921.0632 | 1172388.9792 | 2634913.1635 | 1172381.1602
22 | 2634871.1784 | 1172427.319 | 2634873.3625 | 1172429.2735
23 | 2634884.8132 | 1172440.0286 | 2634894.7236 | 1172458.2629
24 | 2634884.8132 | 1172440.0286 | 2634864.3802 | 1172465.9679 | 2634860.2367 | 1172471.679
25 | 2634866.4004 | 1172423.0434 | 2634860.1011 | 1172417.4065
26 | 2634871.1784 | 1172427.319 | 2634866.4004 | 1172423.0434
27 | 2634886.9671 | 1172354.6378 | 2634875.7782 | 1172343.1238
28 | 2634873.9224 | 1172341.2141 | 2634875.7782 | 1172343.1238
29 | 2634886.9671 | 1172354.6378 | 2634887.582 | 1172355.2706
30 | 2634869.2921 | 1172336.4959 | 2634873.9224 | 1172341.2141
31 | 2634873.9224 | 1172341.2141 | 2634882.1777 | 1172332.4728
32 | 2634889.7392 | 1172357.4904 | 2634887.582 | 1172355.2706
33 | 2634869.2921 | 1172336.4959 | 2634857.6469 | 1172324.2657
34 | 2634890.6494 | 1172323.5024 | 2634882.1777 | 1172332.4728
35 | 2634889.7392 | 1172357.4904 | 2634898.9461 | 1172366.9648
36 | 2634890.6494 | 1172323.5024 | 2634894.1382 | 1172319.8081
37 | 2634902.0827 | 1172370.1926 | 2634898.9461 | 1172366.9648
38 | 2634894.1504 | 1172319.7953 | 2634894.1382 | 1172319.8081
39 | 2634913.1635 | 1172381.1602 | 2634907.5448 | 1172375.5988
40 | 2634902.0827 | 1172370.1926 | 2634907.5448 | 1172375.5988
41 | 2634930.1774 | 1172380.3581 | 2634927.9397 | 1172382.4748
42 | 2634935.5546 | 1172375.2719 | 2634930.1774 | 1172380.3581
43 | 2634937.9926 | 1172405.3527 | 2634945.8313 | 1172397.0878
44 | 2634937.9926 | 1172405.3527 | 2634941.566 | 1172408.7961
45 | 2634945.8313 | 1172397.0878 | 2634946.4651 | 1172396.4196 | 2634946.8476 | 1172395.9064
46 | 2634950.6556 | 1172417.5549 | 2634941.566 | 1172408.7961
47 | 2634955.1762 | 1172581.9192 | 2634947.2077 | 1172575.9132
48 | 2634929.6327 | 1172562.0077 | 2634931.7838 | 1172564.2881 | 2634947.2077 | 1172575.9132
49 | 2634969.0336 | 1172592.3637 | 2634955.1762 | 1172581.9192
50 | 2634929.6327 | 1172562.0077 | 2634925.8097 | 1172567.1104
51 | 2634929.6327 | 1172562.0077 | 2634924.3712 | 1172556.6966 | 2634918.0777 | 1172540.6351
52 | 2634969.0336 | 1172592.3637 | 2634986.1964 | 1172611.8848 | 2634996.0512 | 1172625.4213
53 | 2634969.0336 | 1172592.3637 | 2634971.8966 | 1172584.7147
54 | 2634969.0336 | 1172592.3637 | 2634965.0573 | 1172603.5011
55 | 2634925.8097 | 1172567.1104 | 2634924.5242 | 1172577.7418 | 2634923.7579 | 1172581.9506 | 2634922.7009 | 1172584.8571 | 2634922.7009 | 1172584.8571
56 | 2634911.0591 | 1172519.0292 | 2634913.8885 | 1172529.944 | 2634918.0777 | 1172540.6351
57 | 2634978.4362 | 1172567.2426 | 2634971.8966 | 1172584.7147
58 | 2634965.0573 | 1172603.5011 | 2634961.9122 | 1172612.3104 | 2634959.1836 | 1172625.6158
59 | 2634899.7045 | 1172608.723 | 2634891.1383 | 1172603.3056 | 2634890.3509 | 1172597.9872 | 2634894.9175 | 1172588.6088 | 2634897.4086 | 1172583.7096 | 2634901.9349 | 1172581.2902 | 2634911.3625 | 1172582.9791 | 2634920.0975 | 1172585.3978 | 2634922.7009 | 1172584.8571
60 | 2634911.0591 | 1172519.0292 | 2634904.3824 | 1172493.2731
61 | 2634978.4362 | 1172567.2426 | 2634979.724 | 1172563.8019
62 | 2634952.2876 | 1172660.2682 | 2634956.4496 | 1172638.948 | 2634959.1836 | 1172625.6158
63 | 2634921.2093 | 1172622.323 | 2634899.7045 | 1172608.723
64 | 2634904.3824 | 1172493.2731 | 2634903.9156 | 1172491.4723
65 | 2634921.2093 | 1172622.323 | 2634931.3936 | 1172628.7637 | 2634945.9128 | 1172631.917
66 | 2634895.8386 | 1172460.3142 | 2634894.7236 | 1172458.2629
67 | 2634895.8386 | 1172460.3142 | 2634898.8469 | 1172462.3119
68 | 2634910.7864 | 1172470.2402 | 2634898.8469 | 1172462.3119
69 | 2634952.3199 | 1172661.28 | 2634952.2876 | 1172660.2682
70 | 2634928.7221 | 1172685.7556 | 2634938.5623 | 1172675.6408 | 2634951.1526 | 1172664.7528 | 2634952.3199 | 1172661.28
71 | 2634952.3199 | 1172661.28 | 2634961.0166 | 1172666.3332 | 2634964.828 | 1172668.6481
72 | 2634928.3529 | 1172686.1739 | 2634928.7221 | 1172685.7556
73 | 2634964.828 | 1172668.6481 | 2634968.66 | 1172670.9755
74 | 2634986.7119 | 1172545.1324 | 2634979.724 | 1172563.8019
75 | 2634906.3761 | 1172721.5594 | 2634906.0589 | 1172723.0873
76 | 2634908.9711 | 1172708.9306 | 2634907.8059 | 1172714.6713 | 2634906.3761 | 1172721.5594
77 | 2634896.3189 | 1172770.0111 | 2634896.3189 | 1172770.0111 | 2634906.0589 | 1172723.0873
78 | 2634908.9711 | 1172708.9306 | 2634917.9674 | 1172697.9439 | 2634928.3529 | 1172686.1739
79 | 2634975.9603 | 1172441.9574 | 2634979.046 | 1172445.001 | 2634989.0471 | 1172455.1923
80 | 2634975.9603 | 1172441.9574 | 2634975.3679 | 1172441.3731
81 | 2634995.1641 | 1172461.4255 | 2634989.0471 | 1172455.1923
82 | 2634975.3679 | 1172441.3731 | 2634970.3787 | 1172436.4519
83 | 2634995.1641 | 1172461.4255 | 2635000.4729 | 1172443.6726
84 | 2634998.007 | 1172464.4214 | 2634995.1641 | 1172461.4255
85 | 2634970.3787 | 1172436.4519 | 2634966.4184 | 1172432.5457
86 | 2635002.2114 | 1172437.8591 | 2635000.4729 | 1172443.6726
87 | 2634998.007 | 1172464.4214 | 2635020.2238 | 1172456.6467 | 2635023.6018 | 1172456.8295
88 | 2635013.9975 | 1172481.7235 | 2635007.8108 | 1172475.0729 | 2634998.007 | 1172464.4214
89 | 2634957.6984 | 1172424.1783 | 2634962.7879 | 1172428.9647 | 2634966.4184 | 1172432.5457
90 | 2635002.2548 | 1172437.714 | 2635002.2114 | 1172437.8591
91 | 2635030.7132 | 1172457.2142 | 2635023.6018 | 1172456.8295
92 | 2635013.9975 | 1172481.7235 | 2635008.0991 | 1172488.5927 | 2635007.2863 | 1172490.7296
93 | 2634950.6556 | 1172417.5549 | 2634957.6984 | 1172424.1783
94 | 2634950.6556 | 1172417.5549 | 2634955.5955 | 1172409.8018 | 2634955.7737 | 1172408.6524
95 | 2634946.8476 | 1172395.9064 | 2634947.1217 | 1172395.5388
96 | 2634953.3639 | 1172387.166 | 2634947.1217 | 1172395.5388
97 | 2634954.6595 | 1172390.2114 | 2634956.8346 | 1172395.3237 | 2634956.8346 | 1172395.3237
98 | 2634953.3639 | 1172387.166 | 2634954.6595 | 1172390.2114
99 | 2635006.805 | 1172491.995 | 2635000.0822 | 1172509.6688
100 | 2635007.2863 | 1172490.7296 | 2635006.805 | 1172491.995
101 | 2634994.0488 | 1172525.5301 | 2635000.0822 | 1172509.6688
102 | 2634994.0488 | 1172525.5301 | 2635006.3824 | 1172531.2159 | 2635009.1044 | 1172531.3207 | 2635010.2889 | 1172530.1604 | 2635012.1036 | 1172526.9606
103 | 2634994.0488 | 1172525.5301 | 2634990.4916 | 1172535.0341
104 | 2634994.0488 | 1172525.5301 | 2634975.4613 | 1172513.1871
105 | 2635012.1036 | 1172526.9606 | 2635013.148 | 1172525.1189 | 2635014.4753 | 1172523.0922 | 2635016.4382 | 1172522.2254 | 2635019.523 | 1172521.7654 | 2635021.9688 | 1172520.7235
106 | 2634990.4916 | 1172535.0341 | 2634987.8252 | 1172542.1578
107 | 2634975.4613 | 1172513.1871 | 2634948.0191 | 1172494.9643
108 | 2635023.5314 | 1172517.2481 | 2635021.9688 | 1172520.7235 | 2635021.9688 | 1172520.7235
109 | 2634986.7119 | 1172545.1324 | 2634987.8252 | 1172542.1578
110 | 2634945.9955 | 1172493.6206 | 2634948.0191 | 1172494.9643
111 | 2635031.1971 | 1172500.2 | 2635023.5314 | 1172517.2481
112 | 2635031.1971 | 1172500.2 | 2635032.2101 | 1172501.1785
113 | 2635057.6901 | 1172525.129 | 2635046.643 | 1172515.12 | 2635032.2101 | 1172501.1785
114 | 2635005.0934 | 1172428.2216 | 2635002.2548 | 1172437.714
115 | 2635030.7132 | 1172457.2142 | 2635033.2177 | 1172457.3497
116 | 2634928.5023 | 1172315.314 | 2634925.0547 | 1172313.4489
117 | 2634933.5058 | 1172317.9 | 2634931.4171 | 1172316.8908 | 2634928.5023 | 1172315.314
118 | 2634923.1767 | 1172312.4329 | 2634925.0547 | 1172313.4489
119 | 2634954.4727 | 1172328.0306 | 2634933.5058 | 1172317.9
120 | 2634908.5674 | 1172304.5295 | 2634923.1767 | 1172312.4329
121 | 2634908.5674 | 1172304.5295 | 2634894.1504 | 1172319.7953
122 | 2634908.5674 | 1172304.5295 | 2634892.3472 | 1172299.6253
123 | 2634892.3472 | 1172299.6253 | 2634882.5488 | 1172296.6628
124 | 2634944.3986 | 1172371.6947 | 2634944.6713 | 1172373.5066
125 | 2634944.3986 | 1172371.6947 | 2634937.4283 | 1172373.4996 | 2634936.062 | 1172374.7919
126 | 2634953.3639 | 1172387.166 | 2634945.1791 | 1172376.8797 | 2634944.6713 | 1172373.5066
127 | 2634936.062 | 1172374.7919 | 2634935.5546 | 1172375.2719
128 | 2634979.5219 | 1172353.727 | 2634983.8072 | 1172358.6716
129 | 2634986.5731 | 1172361.8114 | 2634986.3839 | 1172361.6448 | 2634983.8072 | 1172358.6716
130 | 2634882.5488 | 1172296.6628 | 2634873.0657 | 1172293.7956 | 2634861.8675 | 1172293.5367
131 | 2634854.7595 | 1172294.4667 | 2634858.949 | 1172293.4692 | 2634861.8675 | 1172293.5367
132 | 2634936.7591 | 1172207.1094 | 2634934.6735 | 1172214.5789 | 2634931.4502 | 1172221.7417 | 2634930.7096 | 1172223.7035
133 | 2634936.7591 | 1172207.1094 | 2634938.4345 | 1172201.7719
134 | 2634917.3234 | 1172167.2502 | 2634923.6147 | 1172171.0587 | 2634933.965 | 1172183.8588 | 2634936.6446 | 1172188.6436 | 2634938.5724 | 1172193.8463 | 2634938.4345 | 1172201.7719
135 | 2635137.4527 | 1172347.9966 | 2635143.6179 | 1172355.7033 | 2635144.6713 | 1172368.1926
136 | 2635137.4527 | 1172347.9966 | 2635123.875 | 1172352.3195 | 2635121.4649 | 1172355.0846 | 2635117.8477 | 1172364.1905 | 2635114.8591 | 1172365.1846 | 2635106.9368 | 1172359.7578 | 2635103.929 | 1172366.4894
137 | 2635105.2398 | 1172393.6432 | 2635103.6753 | 1172390.4435 | 2635102.8158 | 1172387.0145 | 2635103.9487 | 1172381.6183 | 2635104.5932 | 1172377.331 | 2635102.9536 | 1172368.6725 | 2635103.929 | 1172366.4894
138 | 2635105.2398 | 1172393.6432 | 2635087.6556 | 1172388.6268 | 2635070.8854 | 1172385.6608 | 2635058.6601 | 1172387.5905 | 2635044.4564 | 1172393.0549
139 | 2635057.6901 | 1172525.129 | 2635061.8752 | 1172528.9209
140 | 2635067.7308 | 1172534.2156 | 2635067.1305 | 1172533.6824 | 2635061.8752 | 1172528.9209
141 | 2635067.7308 | 1172534.2156 | 2635073.606 | 1172539.4343
142 | 2635076.7138 | 1172542.1948 | 2635073.606 | 1172539.4343
143 | 2635076.7138 | 1172542.1948 | 2635078.1811 | 1172543.4981
144 | 2635057.0214 | 1172462.7572 | 2635058.3086 | 1172463.1017
145 | 2635057.0214 | 1172462.7572 | 2635045.7958 | 1172459.7529 | 2635034.9644 | 1172457.4442 | 2635033.2177 | 1172457.3497
146 | 2635067.3773 | 1172465.5288 | 2635058.3086 | 1172463.1017
147 | 2635068.8442 | 1172465.9214 | 2635067.3773 | 1172465.5288
148 | 2635068.8442 | 1172465.9214 | 2635081.4158 | 1172469.2859
149 | 2635091.7998 | 1172468.6926 | 2635081.9754 | 1172469.4357 | 2635081.4158 | 1172469.2859
150 | 2635017.0087 | 1172415.1509 | 2635013.9328 | 1172429.8184 | 2635005.0934 | 1172428.2216
151 | 2635005.0934 | 1172428.2216 | 2635008.3858 | 1172417.0795 | 2635008.6019 | 1172410.8686
152 | 2635008.6019 | 1172410.8686 | 2635008.6557 | 1172409.3209
153 | 2635009.5984 | 1172382.224 | 2635008.6557 | 1172409.3209
154 | 2635009.5984 | 1172382.224 | 2635003.7174 | 1172376.9092 | 2634986.5731 | 1172361.8114
155 | 2635009.5984 | 1172382.224 | 2635011.2964 | 1172380.8887 | 2635015.8065 | 1172377.3354 | 2635019.4269 | 1172375.5444 | 2635023.5937 | 1172375.7799 | 2635037.8161 | 1172387.5566
156 | 2635044.4564 | 1172393.0549 | 2635037.8161 | 1172387.5566
157 | 2635044.4564 | 1172393.0549 | 2635056.7639 | 1172403.3265
158 | 2635068.4713 | 1172413.0972 | 2635056.7639 | 1172403.3265
159 | 2635129.4524 | 1172493.9853 | 2635120.9006 | 1172485.6491 | 2635108.5182 | 1172477.8505 | 2635106.126 | 1172476.4731
160 | 2635091.7998 | 1172468.6926 | 2635101.399 | 1172473.7513 | 2635106.126 | 1172476.4731
161 | 2635129.8118 | 1172494.3357 | 2635129.4524 | 1172493.9853
162 | 2635129.1575 | 1172463.9083 | 2635125.7646 | 1172463.4216 | 2635120.7814 | 1172464.1706 | 2635108.0371 | 1172465.9527 | 2635091.7998 | 1172468.6926
163 | 2635129.1575 | 1172463.9083 | 2635134.0079 | 1172466.0964
164 | 2635068.4713 | 1172413.0972 | 2635071.3384 | 1172415.49 | 2635079.6879 | 1172422.7593
165 | 2635078.1811 | 1172543.4981 | 2635087.6656 | 1172551.9228 | 2635102.8504 | 1172565.5974
166 | 2635132.2474 | 1172592.0707 | 2635102.8504 | 1172565.5974
167 | 2635132.2474 | 1172592.0707 | 2635118.539 | 1172605.7422 | 2635114.7529 | 1172608.4437
168 | 2635071.7569 | 1172649.0693 | 2635074.7518 | 1172650.8989 | 2635077.3661 | 1172651.1142 | 2635114.0139 | 1172611.8745 | 2635114.7529 | 1172608.4437
169 | 2635104.8359 | 1172605.4509 | 2635110.6105 | 1172607.9748 | 2635114.7529 | 1172608.4437
170 | 2635104.8359 | 1172605.4509 | 2635088.4427 | 1172617.0191
171 | 2635104.8359 | 1172605.4509 | 2635085.8146 | 1172587.667
172 | 2635048.3792 | 1172594.1352 | 2635061.9177 | 1172577.7193 | 2635065.7893 | 1172573.473 | 2635068.3557 | 1172572.7209 | 2635071.3454 | 1172574.1391 | 2635085.8146 | 1172587.667
173 | 2635048.3792 | 1172594.1352 | 2635041.0808 | 1172602.9847
174 | 2635041.0808 | 1172602.9847 | 2635038.0482 | 1172606.6618 | 2635038.423 | 1172609.2765 | 2635039.6446 | 1172610.9511
175 | 2635041.5617 | 1172612.6854 | 2635039.6446 | 1172610.9511
176 | 2634992.3459 | 1172683.9501 | 2634988.0886 | 1172682.2545 | 2634981.1049 | 1172678.5342 | 2634976.9766 | 1172676.0268
177 | 2634976.9766 | 1172676.0268 | 2634968.66 | 1172670.9755

## bus_geodata
| x | y | coords
0 | 2635034.8673 | 1172282.2387
1 | 2634991.6529 | 1172257.9995
2 | 2634980.2907 | 1172256.1435
3 | 2634973.617 | 1172273.9917
4 | 2634939.554 | 1172251.2596
5 | 2634981.8382 | 1172255.3328
6 | 2634986.9425 | 1172280.1725
7 | 2634961.4781 | 1172307.0729
8 | 2634943.2173 | 1172268.3898
9 | 2634931.4564 | 1172244.392
10 | 2634903.1204 | 1172412.4861
11 | 2634903.2871 | 1172412.2531
12 | 2634891.1503 | 1172429.2199
13 | 2634905.9081 | 1172408.5889
14 | 2634890.9565 | 1172429.4908
15 | 2634910.218 | 1172402.5638
16 | 2634884.1847 | 1172438.9577
17 | 2634921.0632 | 1172388.9792
18 | 2634873.3625 | 1172429.2735
19 | 2634884.8132 | 1172440.0286
20 | 2634866.4004 | 1172423.0434
21 | 2634860.1011 | 1172417.4065
22 | 2634871.1784 | 1172427.319
23 | 2634875.7782 | 1172343.1238
24 | 2634886.9671 | 1172354.6378
25 | 2634873.9224 | 1172341.2141
26 | 2634887.5821 | 1172355.2706
27 | 2634869.2921 | 1172336.4959
28 | 2634882.1777 | 1172332.4728
29 | 2634889.7392 | 1172357.4904
30 | 2634857.6469 | 1172324.2657
31 | 2634890.6494 | 1172323.5024
32 | 2634898.9461 | 1172366.9648
33 | 2634894.1382 | 1172319.8081
34 | 2634907.5448 | 1172375.5988
35 | 2634913.1635 | 1172381.1602
36 | 2634902.0827 | 1172370.1926
37 | 2634927.9397 | 1172382.4748
38 | 2634930.1774 | 1172380.3581
39 | 2634937.9926 | 1172405.3527
40 | 2634945.8313 | 1172397.0878
41 | 2634941.566 | 1172408.7961
42 | 2634947.2077 | 1172575.9132
43 | 2634955.1762 | 1172581.9192
44 | 2634929.6327 | 1172562.0077
45 | 2634969.0336 | 1172592.3637
46 | 2634925.8097 | 1172567.1104
47 | 2634918.0777 | 1172540.6351
48 | 2634996.0512 | 1172625.4213
49 | 2634971.8966 | 1172584.7147
50 | 2634965.0573 | 1172603.5011
51 | 2634922.7009 | 1172584.8571
52 | 2634911.0591 | 1172519.0292
53 | 2634978.4362 | 1172567.2426
54 | 2634959.1836 | 1172625.6158
55 | 2634899.7045 | 1172608.723
56 | 2634904.3824 | 1172493.2731
57 | 2634945.9128 | 1172631.917
58 | 2634921.2093 | 1172622.323
59 | 2634860.2367 | 1172471.679
60 | 2634894.7236 | 1172458.2629
61 | 2634895.8386 | 1172460.3142
62 | 2634898.8469 | 1172462.3119
63 | 2634903.9156 | 1172491.4723
64 | 2634910.7864 | 1172470.2402
65 | 2634952.2876 | 1172660.2682
66 | 2634952.3199 | 1172661.28
67 | 2634928.7221 | 1172685.7556
68 | 2634964.828 | 1172668.6481
69 | 2634979.724 | 1172563.8019
70 | 2634906.3761 | 1172721.5594
71 | 2634906.0589 | 1172723.0873
72 | 2634908.9711 | 1172708.9306
73 | 2634896.3189 | 1172770.0111
74 | 2634928.3529 | 1172686.1739
75 | 2634975.9603 | 1172441.9574
76 | 2634989.0471 | 1172455.1923
77 | 2634975.3679 | 1172441.3731
78 | 2634995.1641 | 1172461.4255
79 | 2634970.3787 | 1172436.4519
80 | 2635000.4729 | 1172443.6726
81 | 2634998.007 | 1172464.4214
82 | 2634966.4184 | 1172432.5457
83 | 2635002.2114 | 1172437.8591
84 | 2635023.6018 | 1172456.8295
85 | 2635013.9975 | 1172481.7235
86 | 2634957.6984 | 1172424.1783
87 | 2634950.6556 | 1172417.5549
88 | 2634955.7737 | 1172408.6524
89 | 2634946.8476 | 1172395.9064
90 | 2634947.1217 | 1172395.5388
91 | 2634956.8346 | 1172395.3237
92 | 2634954.6595 | 1172390.2114
93 | 2635006.805 | 1172491.995
94 | 2635000.0822 | 1172509.6688
95 | 2635007.2863 | 1172490.7296
96 | 2634994.0488 | 1172525.5301
97 | 2635012.1036 | 1172526.9606
98 | 2634990.4916 | 1172535.0341
99 | 2634975.4613 | 1172513.1871
100 | 2635021.9688 | 1172520.7235
101 | 2634987.8252 | 1172542.1578
102 | 2634948.0191 | 1172494.9643
103 | 2635031.1971 | 1172500.2
104 | 2635023.5314 | 1172517.2481
105 | 2635032.2101 | 1172501.1785
106 | 2635002.2548 | 1172437.714
107 | 2635030.7132 | 1172457.2142
108 | 2634945.9955 | 1172493.6206
109 | 2634986.7119 | 1172545.1324
110 | 2634928.5023 | 1172315.314
111 | 2634925.0547 | 1172313.4489
112 | 2634933.5058 | 1172317.9
113 | 2634923.1767 | 1172312.4329
114 | 2634954.4727 | 1172328.0306
115 | 2634908.5674 | 1172304.5295
116 | 2634894.1504 | 1172319.7953
117 | 2634892.3472 | 1172299.6253
118 | 2634944.3986 | 1172371.6947
119 | 2634944.6713 | 1172373.5066
120 | 2634936.062 | 1172374.7919
121 | 2634979.5219 | 1172353.727
122 | 2634983.8072 | 1172358.6716
123 | 2634882.5488 | 1172296.6628
124 | 2634861.8675 | 1172293.5367
125 | 2634854.7595 | 1172294.4667
126 | 2634953.3639 | 1172387.166
127 | 2634930.7096 | 1172223.7035
128 | 2634936.7591 | 1172207.1094
129 | 2634938.4345 | 1172201.7719
130 | 2634917.3234 | 1172167.2502
131 | 2635137.4527 | 1172347.9966
132 | 2635144.6713 | 1172368.1926
133 | 2635103.929 | 1172366.4894
134 | 2635105.2398 | 1172393.6432
135 | 2634935.5546 | 1172375.2719
136 | 2635057.6901 | 1172525.129
137 | 2635061.8752 | 1172528.9209
138 | 2635067.7308 | 1172534.2156
139 | 2635073.606 | 1172539.4343
140 | 2635076.7138 | 1172542.1948
141 | 2635057.0214 | 1172462.7572
142 | 2635058.3086 | 1172463.1017
143 | 2635033.2177 | 1172457.3497
144 | 2635067.3773 | 1172465.5288
145 | 2635068.8442 | 1172465.9214
146 | 2635081.4158 | 1172469.2859
147 | 2635005.0934 | 1172428.2216
148 | 2635017.0087 | 1172415.1509
149 | 2635008.6019 | 1172410.8686
150 | 2635008.6557 | 1172409.3209
151 | 2635009.5984 | 1172382.224
152 | 2634986.5731 | 1172361.8114
153 | 2635037.8161 | 1172387.5566
154 | 2635044.4564 | 1172393.0549
155 | 2635056.7639 | 1172403.3265
156 | 2635106.126 | 1172476.4731
157 | 2635129.4524 | 1172493.9853
158 | 2635091.7998 | 1172468.6926
159 | 2635129.8118 | 1172494.3357
160 | 2635129.1575 | 1172463.9083
161 | 2635134.0079 | 1172466.0964
162 | 2635079.6879 | 1172422.7593
163 | 2635068.4713 | 1172413.0972
164 | 2635078.1811 | 1172543.4981
165 | 2635102.8504 | 1172565.5974
166 | 2635132.2474 | 1172592.0707
167 | 2635114.7529 | 1172608.4437
168 | 2635071.7569 | 1172649.0693
169 | 2635104.8359 | 1172605.4509
170 | 2635088.4427 | 1172617.0191
171 | 2635085.8146 | 1172587.667
172 | 2635048.3792 | 1172594.1352
173 | 2635041.0808 | 1172602.9847
174 | 2635039.6446 | 1172610.9511
175 | 2635041.5617 | 1172612.6854
176 | 2634992.3459 | 1172683.9501
177 | 2634976.9766 | 1172676.0268
178 | 2634968.66 | 1172670.9755
179 | 2634995.1641 | 1172461.4255

## line_std_types
| c_nf_per_km | r_ohm_per_km | x_ohm_per_km | max_i_ka | type | q_mm2 | alpha | voltage_rating
NAYY 4x50 SE | 210 | 0.642 | 0.083 | 0.142 | cs | 50 | 0.00403 | LV
NAYY 4x120 SE | 264 | 0.225 | 0.08 | 0.242 | cs | 120 | 0.00403 | LV
NAYY 4x150 SE | 261 | 0.208 | 0.08 | 0.27 | cs | 150 | 0.00403 | LV
NA2XS2Y 1x95 RM/25 12/20 kV | 216 | 0.313 | 0.132 | 0.252 | cs | 95 | 0.00403 | MV
NA2XS2Y 1x185 RM/25 12/20 kV | 273 | 0.161 | 0.117 | 0.362 | cs | 185 | 0.00403 | MV
NA2XS2Y 1x240 RM/25 12/20 kV | 304 | 0.122 | 0.112 | 0.421 | cs | 240 | 0.00403 | MV
NA2XS2Y 1x95 RM/25 6/10 kV | 315 | 0.313 | 0.123 | 0.249 | cs | 95 | 0.00403 | MV
NA2XS2Y 1x185 RM/25 6/10 kV | 406 | 0.161 | 0.11 | 0.358 | cs | 185 | 0.00403 | MV
NA2XS2Y 1x240 RM/25 6/10 kV | 456 | 0.122 | 0.105 | 0.416 | cs | 240 | 0.00403 | MV
NA2XS2Y 1x150 RM/25 12/20 kV | 250 | 0.206 | 0.116 | 0.319 | cs | 150 | 0.00403 | MV
NA2XS2Y 1x120 RM/25 12/20 kV | 230 | 0.253 | 0.119 | 0.283 | cs | 120 | 0.00403 | MV
NA2XS2Y 1x70 RM/25 12/20 kV | 190 | 0.443 | 0.132 | 0.22 | cs | 70 | 0.00403 | MV
NA2XS2Y 1x150 RM/25 6/10 kV | 360 | 0.206 | 0.11 | 0.315 | cs | 150 | 0.00403 | MV
NA2XS2Y 1x120 RM/25 6/10 kV | 340 | 0.253 | 0.113 | 0.28 | cs | 120 | 0.00403 | MV
NA2XS2Y 1x70 RM/25 6/10 kV | 280 | 0.443 | 0.123 | 0.217 | cs | 70 | 0.00403 | MV
N2XS(FL)2Y 1x120 RM/35 64/110 kV | 112 | 0.153 | 0.166 | 0.366 | cs | 120 | 0.00393 | HV
N2XS(FL)2Y 1x185 RM/35 64/110 kV | 125 | 0.099 | 0.156 | 0.457 | cs | 185 | 0.00393 | HV
N2XS(FL)2Y 1x240 RM/35 64/110 kV | 135 | 0.075 | 0.149 | 0.526 | cs | 240 | 0.00393 | HV
N2XS(FL)2Y 1x300 RM/35 64/110 kV | 144 | 0.06 | 0.144 | 0.588 | cs | 300 | 0.00393 | HV
15-AL1/3-ST1A 0.4 | 11 | 1.8769 | 0.35 | 0.105 | ol | 16 | 0.00403 | LV
24-AL1/4-ST1A 0.4 | 11.25 | 1.2012 | 0.335 | 0.14 | ol | 24 | 0.00403 | LV
48-AL1/8-ST1A 0.4 | 12.2 | 0.5939 | 0.3 | 0.21 | ol | 48 | 0.00403 | LV
94-AL1/15-ST1A 0.4 | 13.2 | 0.306 | 0.29 | 0.35 | ol | 94 | 0.00403 | LV
34-AL1/6-ST1A 10.0 | 9.7 | 0.8342 | 0.36 | 0.17 | ol | 34 | 0.00403 | MV
48-AL1/8-ST1A 10.0 | 10.1 | 0.5939 | 0.35 | 0.21 | ol | 48 | 0.00403 | MV
70-AL1/11-ST1A 10.0 | 10.4 | 0.4132 | 0.339 | 0.29 | ol | 70 | 0.00403 | MV
94-AL1/15-ST1A 10.0 | 10.75 | 0.306 | 0.33 | 0.35 | ol | 94 | 0.00403 | MV
122-AL1/20-ST1A 10.0 | 11.1 | 0.2376 | 0.323 | 0.41 | ol | 122 | 0.00403 | MV
149-AL1/24-ST1A 10.0 | 11.25 | 0.194 | 0.315 | 0.47 | ol | 149 | 0.00403 | MV
34-AL1/6-ST1A 20.0 | 9.15 | 0.8342 | 0.382 | 0.17 | ol | 34 | 0.00403 | MV
48-AL1/8-ST1A 20.0 | 9.5 | 0.5939 | 0.372 | 0.21 | ol | 48 | 0.00403 | MV
70-AL1/11-ST1A 20.0 | 9.7 | 0.4132 | 0.36 | 0.29 | ol | 70 | 0.00403 | MV
94-AL1/15-ST1A 20.0 | 10 | 0.306 | 0.35 | 0.35 | ol | 94 | 0.00403 | MV
122-AL1/20-ST1A 20.0 | 10.3 | 0.2376 | 0.344 | 0.41 | ol | 122 | 0.00403 | MV
149-AL1/24-ST1A 20.0 | 10.5 | 0.194 | 0.337 | 0.47 | ol | 149 | 0.00403 | MV
184-AL1/30-ST1A 20.0 | 10.75 | 0.1571 | 0.33 | 0.535 | ol | 184 | 0.00403 | MV
243-AL1/39-ST1A 20.0 | 11 | 0.1188 | 0.32 | 0.645 | ol | 243 | 0.00403 | MV
48-AL1/8-ST1A 110.0 | 8 | 0.5939 | 0.46 | 0.21 | ol | 48 | 0.00403 | HV
70-AL1/11-ST1A 110.0 | 8.4 | 0.4132 | 0.45 | 0.29 | ol | 70 | 0.00403 | HV
94-AL1/15-ST1A 110.0 | 8.65 | 0.306 | 0.44 | 0.35 | ol | 94 | 0.00403 | HV
122-AL1/20-ST1A 110.0 | 8.5 | 0.2376 | 0.43 | 0.41 | ol | 122 | 0.00403 | HV
149-AL1/24-ST1A 110.0 | 8.75 | 0.194 | 0.41 | 0.47 | ol | 149 | 0.00403 | HV
184-AL1/30-ST1A 110.0 | 8.8 | 0.1571 | 0.4 | 0.535 | ol | 184 | 0.00403 | HV
243-AL1/39-ST1A 110.0 | 9 | 0.1188 | 0.39 | 0.645 | ol | 243 | 0.00403 | HV
305-AL1/39-ST1A 110.0 | 9.2 | 0.0949 | 0.38 | 0.74 | ol | 305 | 0.00403 | HV
490-AL1/64-ST1A 110.0 | 9.75 | 0.059 | 0.37 | 0.96 | ol | 490 | 0.00403 | HV
679-AL1/86-ST1A 110.0 | 9.95 | 0.042 | 0.36 | 1.15 | ol | 679 | 0.00403 | HV
490-AL1/64-ST1A 220.0 | 10 | 0.059 | 0.285 | 0.96 | ol | 490 | 0.00403 | HV
679-AL1/86-ST1A 220.0 | 11.7 | 0.042 | 0.275 | 1.15 | ol | 679 | 0.00403 | HV
490-AL1/64-ST1A 380.0 | 11 | 0.059 | 0.253 | 0.96 | ol | 490 | 0.00403 | HV
679-AL1/86-ST1A 380.0 | 14.6 | 0.042 | 0.25 | 1.15 | ol | 679 | 0.00403 | HV

## trafo_std_types
| i0_percent | pfe_kw | vkr_percent | sn_mva | vn_lv_kv | vn_hv_kv | vk_percent | shift_degree | vector_group | tap_side | tap_neutral | tap_min | tap_max | tap_step_degree | tap_step_percent | tap_phase_shifter
160 MVA 380/110 kV | 0.06 | 60 | 0.25 | 160 | 110 | 380 | 12.2 | 0 | Yy0 | hv | 0 | -9 | 9 | 0 | 1.5 | FALSE
100 MVA 220/110 kV | 0.06 | 55 | 0.26 | 100 | 110 | 220 | 12 | 0 | Yy0 | hv | 0 | -9 | 9 | 0 | 1.5 | FALSE
63 MVA 110/20 kV | 0.04 | 22 | 0.32 | 63 | 20 | 110 | 18 | 150 | YNd5 | hv | 0 | -9 | 9 | 0 | 1.5 | FALSE
40 MVA 110/20 kV | 0.05 | 18 | 0.34 | 40 | 20 | 110 | 16.2 | 150 | YNd5 | hv | 0 | -9 | 9 | 0 | 1.5 | FALSE
25 MVA 110/20 kV | 0.07 | 14 | 0.41 | 25 | 20 | 110 | 12 | 150 | YNd5 | hv | 0 | -9 | 9 | 0 | 1.5 | FALSE
63 MVA 110/10 kV | 0.04 | 22 | 0.32 | 63 | 10 | 110 | 18 | 150 | YNd5 | hv | 0 | -9 | 9 | 0 | 1.5 | FALSE
40 MVA 110/10 kV | 0.05 | 18 | 0.34 | 40 | 10 | 110 | 16.2 | 150 | YNd5 | hv | 0 | -9 | 9 | 0 | 1.5 | FALSE
25 MVA 110/10 kV | 0.07 | 14 | 0.41 | 25 | 10 | 110 | 12 | 150 | YNd5 | hv | 0 | -9 | 9 | 0 | 1.5 | FALSE
0.25 MVA 20/0.4 kV | 0.32 | 0.8 | 1.44 | 0.25 | 0.4 | 20 | 6 | 150 | Yzn5 | hv | 0 | -2 | 2 | 0 | 2.5 | FALSE
0.4 MVA 20/0.4 kV | 0.3375 | 1.35 | 1.425 | 0.4 | 0.4 | 20 | 6 | 150 | Dyn5 | hv | 0 | -2 | 2 | 0 | 2.5 | FALSE
0.63 MVA 20/0.4 kV | 0.2619 | 1.65 | 1.206 | 0.63 | 0.4 | 20 | 6 | 150 | Dyn5 | hv | 0 | -2 | 2 | 0 | 2.5 | FALSE
0.25 MVA 10/0.4 kV | 0.24 | 0.6 | 1.2 | 0.25 | 0.4 | 10 | 4 | 150 | Dyn5 | hv | 0 | -2 | 2 | 0 | 2.5 | FALSE
0.4 MVA 10/0.4 kV | 0.2375 | 0.95 | 1.325 | 0.4 | 0.4 | 10 | 4 | 150 | Dyn5 | hv | 0 | -2 | 2 | 0 | 2.5 | FALSE
0.63 MVA 10/0.4 kV | 0.1873 | 1.18 | 1.0794 | 0.63 | 0.4 | 10 | 4 | 150 | Dyn5 | hv | 0 | -2 | 2 | 0 | 2.5 | FALSE

## trafo3w_std_types
| sn_hv_mva | sn_mv_mva | sn_lv_mva | vn_hv_kv | vn_mv_kv | vn_lv_kv | vk_hv_percent | vk_mv_percent | vk_lv_percent | vkr_hv_percent | vkr_mv_percent | vkr_lv_percent | pfe_kw | i0_percent | shift_mv_degree | shift_lv_degree | vector_group | tap_side | tap_neutral | tap_min | tap_max | tap_step_percent
63/25/38 MVA 110/20/10 kV | 63 | 25 | 38 | 110 | 20 | 10 | 10.4 | 10.4 | 10.4 | 0.28 | 0.32 | 0.35 | 35 | 0.89 | 0 | 0 | YN0yn0yn0 | hv | 0 | -10 | 10 | 1.2
63/25/38 MVA 110/10/10 kV | 63 | 25 | 38 | 110 | 10 | 10 | 10.4 | 10.4 | 10.4 | 0.28 | 0.32 | 0.35 | 35 | 0.89 | 0 | 0 | YN0yn0yn0 | hv | 0 | -10 | 10 | 1.2

## fuse_std_types
| fuse_type | i_rated_a | t_avg | t_min | t_total | x_avg | x_min | x_total
HV 100A | HV 100A | 100 | 0 | [10.0, 3.64, 0.854, 0.281, 0.1, 0.0531, 0.022, 0.01] | [10.0, 4.267, 1.21, 0.403, 0.1, 0.058, 0.022, 0.01] | 0 | [300.0, 350.0, 450.0, 550.0, 700.0, 850.0, 1200.0, 1752.0] | [600.0, 700.0, 900.0, 1150.0, 1665.0, 2000.0, 3000.0, 4313.0]
HV 10A | HV 10A | 10 | 0 | [10.0, 1675.0, 0.344, 0.156, 0.1, 0.0417, 0.0171, 0.01] | [10.0, 1.3, 0.3, 0.155, 0.1, 0.0555, 0.023, 0.01] | 0 | [30.0, 32.0, 35.0, 37.0, 39.0, 50.0, 70.0, 88.0] | [60.0, 70.0, 80.0, 87.0, 94.0, 110.0, 150.0, 216.0]
HV 125A | HV 125A | 125 | 0 | [10.0, 1.82, 0.344, 0.1, 0.0467, 0.0269, 0.01] | [10.0, 2.478, 0.426, 0.1, 0.0427, 0.0211, 0.01] | 0 | [375.0, 500.0, 700.0, 925.0, 1200.0, 1500.0, 2341.0] | [750.0, 1000.0, 1500.0, 2200.0, 3000.0, 4000.0, 5765.0]
HV 160A | HV 160A | 160 | 0 | [10.0, 4.15, 1.03, 0.198, 0.1, 0.051, 0.0172, 0.01] | [10.0, 2.3, 0.734, 0.274, 0.1, 0.046, 0.0177, 0.01] | 0 | [480.0, 550.0, 700.0, 1000.0, 1260.0, 1600.0, 2500.0, 3227.0] | [960.0, 1300.0, 1700.0, 2200.0, 2996.0, 4000.0, 6000.0, 7946.0]
HV 16A | HV 16A | 16 | 0 | [10.0, 0.352, 0.164, 0.1, 0.0649, 0.0342, 0.01] | [10.0, 2.34, 0.722, 0.181, 0.1, 0.055, 0.0296, 0.01] | 0 | [48.0, 60.0, 65.0, 71.0, 80.0, 100.0, 162.0] | [96.0, 110.0, 125.0, 150.0, 168.0, 200.0, 250.0, 398.0]
HV 200A | HV 200A | 200 | 0 | [10.0, 4.267, 1.21, 0.403, 0.1, 0.058, 0.022, 0.01] | [10.0, 3.73, 1.654, 0.328, 0.1, 0.0531, 0.019, 0.01] | 0 | [600.0, 700.0, 900.0, 1150.0, 1665.0, 2000.0, 3000.0, 4313.0] | [1200.0, 1500.0, 1800.0, 2700.0, 3960.0, 5000.0, 7500.0, 10620.0]
HV 20A | HV 20A | 20 | 0 | [10.0, 1.3, 0.3, 0.155, 0.1, 0.0555, 0.023, 0.01] | [10.0, 1.3, 0.161, 0.1, 0.0611, 0.0399, 0.0141, 0.01] | 0 | [60.0, 70.0, 80.0, 87.0, 94.0, 110.0, 150.0, 216.0] | [120.0, 150.0, 200.0, 223.0, 260.0, 300.0, 450.0, 532.0]
HV 25A | HV 25A | 25 | 0 | [10.0, 2.512, 0.833, 0.299, 0.1, 0.0372, 0.0223, 0.01] | [10.0, 3.125, 0.597, 0.198, 0.1, 0.0378, 0.022, 0.01] | 0 | [75.0, 82.0, 90.0, 100.0, 124.0, 170.0, 200.0, 289.0] | [150.0, 170.0, 210.0, 250.0, 294.0, 400.0, 500.0, 711.0]
HV 31.5A | HV 31.5A | 31.5 | 0 | [10.0, 2.34, 0.722, 0.181, 0.1, 0.055, 0.0296, 0.01] | [10.0, 2.84, 0.368, 0.164, 0.1, 0.0621, 0.0378, 0.0195, 0.01] | 0 | [95.0, 110.0, 125.0, 150.0, 165.0, 200.0, 250.0, 390.0] | [189.0, 220.0, 300.0, 350.0, 393.0, 450.0, 530.0, 700.0, 960.0]
HV 40A | HV 40A | 40 | 0 | [10.0, 1.3, 0.161, 0.1, 0.0611, 0.0399, 0.0141, 0.01] | [10.0, 2.05, 0.369, 0.198, 0.1, 0.051, 0.0298, 0.01] | 0 | [120.0, 150.0, 200.0, 223.0, 260.0, 300.0, 450.0, 532.0] | [240.0, 300.0, 400.0, 450.0, 530.0, 650.0, 800.0, 1311.0]
HV 50A | HV 50A | 50 | 0 | [10.0, 3.215, 0.597, 0.198, 0.1, 0.0378, 0.022, 0.01] | [10.0, 3.64, 0.854, 0.281, 0.1, 0.0531, 0.022, 0.01] | 0 | [150.0, 170.0, 210.0, 250.0, 294.0, 400.0, 500.0, 711.0] | [300.0, 350.0, 450.0, 550.0, 700.0, 850.0, 1200.0, 1752.0]
HV 6.3A | HV 6.3A | 6.3 | 0 | [10.0, 1.39, 0.344, 0.168, 0.1, 0.056, 0.0263, 0.01] | [10.0, 1.711, 0.516, 0.198, 0.1, 0.0634, 0.0303, 0.01] | 0 | [19.0, 19.5, 20.4, 20.8, 22.0, 25.0, 32.0, 48.0] | [38.0, 40.0, 43.0, 48.0, 53.0, 60.0, 75.0, 118.0]
HV 63A | HV 63A | 63 | 0 | [10.0, 2.84, 0.368, 0.164, 0.1, 0.0621, 0.0378, 0.0195, 0.01] | [10.0, 1.82, 0.344, 0.1, 0.0467, 0.0269, 0.01] | 0 | [189.0, 220.0, 300.0, 350.0, 393.0, 450.0, 530.0, 700.0, 961.0] | [378.0, 500.0, 700.0, 934.0, 1200.0, 1500.0, 2366.0]
HV 80A | HV 80A | 80 | 0 | [10.0, 2.05, 0.369, 0.198, 0.1, 0.051, 0.0298, 0.01] | [10.0, 4.15, 1.03, 0.198, 0.1, 0.051, 0.0172, 0.01] | 0 | [240.0, 300.0, 400.0, 450.0, 530.0, 650.0, 800.0, 1311.0] | [480.0, 550.0, 700.0, 1000.0, 1260.0, 1600.0, 2500.0, 3227.0]
Siemens NH-1-100 | Siemens NH-1-100 | 100 | [5400.0, 2000.0, 400.0, 20.0, 1.0, 0.2, 0.012, 0.004] | 0 | 0 | [150.0, 190.0, 250.0, 430.0, 900.0, 1250.0, 2700.0, 3600.0] | 0 | 0
Siemens NH-1-125 | Siemens NH-1-125 | 125 | [4800.0, 120.0, 7.0, 0.1, 0.004] | 0 | 0 | [180.0, 400.0, 740.0, 2000.0, 4250.0] | 0 | 0
Siemens NH-1-16 | Siemens NH-1-16 | 16 | [4000.0, 400.0, 2.0, 0.1, 0.04, 0.01] | 0 | 0 | [26.0, 35.0, 75.0, 150.0, 200.0, 300.0] | 0 | 0
Siemens NH-1-160 | Siemens NH-1-160 | 160 | [4800.0, 120.0, 7.0, 0.1, 0.004] | 0 | 0 | [210.0, 500.0, 900.0, 2300.0, 5000.0] | 0 | 0
Siemens NH-1-25 | Siemens NH-1-25 | 25 | [4000.0, 1000.0, 10.0, 0.2, 0.02, 0.01] | 0 | 0 | [40.0, 50.0, 100.0, 210.0, 400.0, 500.0] | 0 | 0
Siemens NH-1-50 | Siemens NH-1-50 | 50 | [4000.0, 40.0, 4.0, 1.0, 0.02, 0.01] | 0 | 0 | [86.0, 200.0, 300.0, 400.0, 1000.0, 1280.0] | 0 | 0
Siemens NH-1-63 | Siemens NH-1-63 | 63 | [4000.0, 100.0, 10.0, 2.0, 0.04, 0.01] | 0 | 0 | [100.0, 200.0, 300.0, 400.0, 1000.0, 1500.0] | 0 | 0
Siemens NH-1-80 | Siemens NH-1-80 | 80 | [4800.0, 120.0, 7.0, 0.1, 0.01] | 0 | 0 | [150.58, 250.0, 450.0, 1150.0, 2470.0] | 0 | 0
Siemens NH-2-1000 | Siemens NH-2-1000 | 1000 | [4800.0, 120.0, 7.0, 0.1, 0.004] | 0 | 0 | [1900.0, 3500.0, 8400.0, 24000.0, 52000.0] | 0 | 0
Siemens NH-2-200 | Siemens NH-2-200 | 200 | [4800.0, 120.0, 7.0, 0.1, 0.004] | 0 | 0 | [280.0, 650.0, 1200.0, 3000.0, 7000.0] | 0 | 0
Siemens NH-2-224 | Siemens NH-2-224 | 224 | [4800.0, 120.0, 7.0, 0.2, 0.04, 0.004] | 0 | 0 | [400.0, 750.0, 1453.0, 3025.0, 4315.0, 7600.0] | 0 | 0
Siemens NH-2-250 | Siemens NH-2-250 | 250 | [4800.0, 120.0, 7.0, 0.1, 0.004] | 0 | 0 | [450.0, 800.0, 1650.0, 4000.0, 8500.0] | 0 | 0
Siemens NH-2-315 | Siemens NH-2-315 | 315 | [4800.0, 120.0, 7.0, 0.1, 0.004] | 0 | 0 | [550.0, 920.0, 1900.0, 5000.0, 11000.0] | 0 | 0
Siemens NH-2-355 | Siemens NH-2-355 | 355 | [4800.0, 120.0, 6.0, 0.1, 0.004] | 0 | 0 | [650.0, 1116.27, 2350.0, 5840.0, 12790.0] | 0 | 0
Siemens NH-2-400 | Siemens NH-2-400 | 400 | [4800.0, 120.0, 7.0, 0.1, 0.004] | 0 | 0 | [720.0, 1350.0, 2800.0, 6500.0, 15000.0] | 0 | 0
Siemens NH-2-425 | Siemens NH-2-425 | 425 | [4800.0, 120.0, 7.0, 0.1, 0.004] | 0 | 0 | [850.0, 1500.0, 3050.0, 7500.0, 16500.0] | 0 | 0
Siemens NH-2-630 | Siemens NH-2-630 | 630 | [4800.0, 120.0, 7.0, 0.1, 0.004] | 0 | 0 | [1200.0, 2000.0, 4800.0, 12000.0, 26000.0] | 0 | 0

## dtypes
| element | column | dtype
0 | bus | name | object
1 | bus | vn_kv | float64
2 | bus | type | object
3 | bus | zone | object
4 | bus | in_service | bool
5 | load | name | object
6 | load | bus | uint32
7 | load | p_mw | float64
8 | load | q_mvar | float64
9 | load | const_z_percent | float64
10 | load | const_i_percent | float64
11 | load | sn_mva | float64
12 | load | scaling | float64
13 | load | in_service | bool
14 | load | type | object
15 | ext_grid | name | object
16 | ext_grid | bus | uint32
17 | ext_grid | vm_pu | float64
18 | ext_grid | va_degree | float64
19 | ext_grid | slack_weight | float64
20 | ext_grid | in_service | bool
21 | line | name | object
22 | line | std_type | object
23 | line | from_bus | uint32
24 | line | to_bus | uint32
25 | line | length_km | float64
26 | line | r_ohm_per_km | float64
27 | line | x_ohm_per_km | float64
28 | line | c_nf_per_km | float64
29 | line | g_us_per_km | float64
30 | line | max_i_ka | float64
31 | line | df | float64
32 | line | parallel | uint32
33 | line | type | object
34 | line | in_service | bool
35 | trafo | name | object
36 | trafo | std_type | object
37 | trafo | hv_bus | uint32
38 | trafo | lv_bus | uint32
39 | trafo | sn_mva | float64
40 | trafo | vn_hv_kv | float64
41 | trafo | vn_lv_kv | float64
42 | trafo | vk_percent | float64
43 | trafo | vkr_percent | float64
44 | trafo | pfe_kw | float64
45 | trafo | i0_percent | float64
46 | trafo | shift_degree | float64
47 | trafo | tap_side | object
48 | trafo | tap_neutral | int32
49 | trafo | tap_min | int32
50 | trafo | tap_max | int32
51 | trafo | tap_step_percent | float64
52 | trafo | tap_step_degree | float64
53 | trafo | tap_pos | int32
54 | trafo | tap_phase_shifter | bool
55 | trafo | parallel | uint32
56 | trafo | df | float64
57 | trafo | in_service | bool
58 | line_geodata | coords | object
59 | bus_geodata | x | float64
60 | bus_geodata | y | float64
61 | bus_geodata | coords | object

## parameters
| version | format_version | converged | OPF_converged | name | f_hz | sn_mva
0 | 2.14.6 | 2.14.0 | FALSE | FALSE |  | 50 | 1