## bus
| name | vn_kv | type | zone | in_service
0 | bus_LV_591-1_0_2_node_0 | 0.4 | n |  | TRUE
1 | bus_LV_591-1_0_2_node_1 | 0.4 | n |  | TRUE
2 | bus_LV_591-1_0_2_node_2 | 0.4 | n |  | TRUE
3 | bus_LV_591-1_0_2_node_3 | 0.4 | n |  | TRUE
4 | bus_LV_591-1_0_2_node_4 | 0.4 | n |  | TRUE
5 | bus_LV_591-1_0_2_node_26 | 0.4 | n |  | TRUE
6 | bus_LV_591-1_0_2_node_68 | 0.4 | n |  | TRUE
7 | bus_LV_591-1_0_2_node_27 | 0.4 | n |  | TRUE
8 | bus_LV_591-1_0_2_node_15 | 0.4 | n |  | TRUE
9 | bus_LV_591-1_0_2_node_31 | 0.4 | n |  | TRUE
10 | bus_LV_591-1_0_2_node_5 | 0.4 | n |  | TRUE
11 | bus_LV_591-1_0_2_node_6 | 0.4 | n |  | TRUE
12 | bus_LV_591-1_0_2_node_7 | 0.4 | n |  | TRUE
13 | bus_LV_591-1_0_2_node_8 | 0.4 | n |  | TRUE
14 | bus_LV_591-1_0_2_node_9 | 0.4 | n |  | TRUE
15 | bus_LV_591-1_0_2_node_10 | 0.4 | n |  | TRUE
16 | bus_LV_591-1_0_2_node_39 | 0.4 | n |  | TRUE
17 | bus_LV_591-1_0_2_node_37 | 0.4 | n |  | TRUE
18 | bus_LV_591-1_0_2_node_42 | 0.4 | n |  | TRUE
19 | bus_LV_591-1_0_2_node_41 | 0.4 | n |  | TRUE
20 | bus_LV_591-1_0_2_node_58 | 0.4 | n |  | TRUE
21 | bus_LV_591-1_0_2_node_19 | 0.4 | n |  | TRUE
22 | bus_LV_591-1_0_2_node_38 | 0.4 | n |  | TRUE
23 | bus_LV_591-1_0_2_node_43 | 0.4 | n |  | TRUE
24 | bus_LV_591-1_0_2_node_11 | 0.4 | n |  | TRUE
25 | bus_LV_591-1_0_2_node_12 | 0.4 | n |  | TRUE
26 | bus_LV_591-1_0_2_node_13 | 0.4 | n |  | TRUE
27 | bus_LV_591-1_0_2_node_14 | 0.4 | n |  | TRUE
28 | bus_LV_591-1_0_2_node_35 | 0.4 | n |  | TRUE
29 | bus_LV_591-1_0_2_node_34 | 0.4 | n |  | TRUE
30 | bus_LV_591-1_0_2_node_16 | 0.4 | n |  | TRUE
31 | bus_LV_591-1_0_2_node_17 | 0.4 | n |  | TRUE
32 | bus_LV_591-1_0_2_node_18 | 0.4 | n |  | TRUE
33 | bus_LV_591-1_0_2_node_20 | 0.4 | n |  | TRUE
34 | bus_LV_591-1_0_2_node_56 | 0.4 | n |  | TRUE
35 | bus_LV_591-1_0_2_node_55 | 0.4 | n |  | TRUE
36 | bus_LV_591-1_0_2_node_21 | 0.4 | n |  | TRUE
37 | bus_LV_591-1_0_2_node_23 | 0.4 | n |  | TRUE
38 | bus_LV_591-1_0_2_node_22 | 0.4 | n |  | TRUE
39 | bus_LV_591-1_0_2_node_24 | 0.4 | n |  | TRUE
40 | bus_LV_591-1_0_2_node_25 | 0.4 | n |  | TRUE
41 | bus_LV_591-1_0_2_node_29 | 0.4 | n |  | TRUE
42 | bus_LV_591-1_0_2_node_32 | 0.4 | n |  | TRUE
43 | bus_LV_591-1_0_2_node_28 | 0.4 | n |  | TRUE
44 | bus_LV_591-1_0_2_node_33 | 0.4 | n |  | TRUE
45 | bus_LV_591-1_0_2_node_54 | 0.4 | n |  | TRUE
46 | bus_LV_591-1_0_2_node_53 | 0.4 | n |  | TRUE
47 | bus_LV_591-1_0_2_node_30 | 0.4 | n |  | TRUE
48 | bus_LV_591-1_0_2_node_36 | 0.4 | n |  | TRUE
49 | bus_LV_591-1_0_2_node_40 | 0.4 | n |  | TRUE
50 | bus_LV_591-1_0_2_node_48 | 0.4 | n |  | TRUE
51 | bus_LV_591-1_0_2_node_57 | 0.4 | n |  | TRUE
52 | bus_LV_591-1_0_2_node_44 | 0.4 | n |  | TRUE
53 | bus_LV_591-1_0_2_node_45 | 0.4 | n |  | TRUE
54 | bus_LV_591-1_0_2_node_46 | 0.4 | n |  | TRUE
55 | bus_LV_591-1_0_2_node_47 | 0.4 | n |  | TRUE
56 | bus_LV_591-1_0_2_node_51 | 0.4 | n |  | TRUE
57 | bus_LV_591-1_0_2_node_64 | 0.4 | n |  | TRUE
58 | bus_LV_591-1_0_2_node_62 | 0.4 | n |  | TRUE
59 | bus_LV_591-1_0_2_node_49 | 0.4 | n |  | TRUE
60 | bus_LV_591-1_0_2_node_65 | 0.4 | n |  | TRUE
61 | bus_LV_591-1_0_2_node_63 | 0.4 | n |  | TRUE
62 | bus_LV_591-1_0_2_node_50 | 0.4 | n |  | TRUE
63 | bus_LV_591-1_0_2_node_52 | 0.4 | n |  | TRUE
64 | bus_LV_591-1_0_2_node_67 | 0.4 | n |  | TRUE
65 | bus_LV_591-1_0_2_node_59 | 0.4 | n |  | TRUE
66 | bus_LV_591-1_0_2_node_66 | 0.4 | n |  | TRUE
67 | bus_LV_591-1_0_2_node_61 | 0.4 | n |  | TRUE
68 | bus_MV_83_0_node_23 | 20 | n |  | TRUE

## load
| name | bus | p_mw | q_mvar | const_z_percent | const_i_percent | sn_mva | scaling | in_service | type
0 | LV_591-1_0_2_load_0 | 0 | 0.0027669 | 0.00069346 | 0 | 0 |  | 1 | TRUE | wye
1 | LV_591-1_0_2_load_1 | 1 | 0.0029393 | 0.00073665 | 0 | 0 |  | 1 | TRUE | wye
2 | LV_591-1_0_2_load_2 | 2 | 0.00077271 | 0.00019366 | 0 | 0 |  | 1 | TRUE | wye
3 | LV_591-1_0_2_load_3 | 3 | 0.0031821 | 0.00079752 | 0 | 0 |  | 1 | TRUE | wye
4 | LV_591-1_0_2_load_4 | 4 | 0.0016819 | 0.00042152 | 0 | 0 |  | 1 | TRUE | wye
5 | LV_591-1_0_2_load_26 | 5 | 0.0025407 | 0.00063675 | 0 | 0 |  | 1 | TRUE | wye
6 | LV_591-1_0_2_load_27 | 7 | 0.0048604 | 0.0012181 | 0 | 0 |  | 1 | TRUE | wye
7 | LV_591-1_0_2_load_15 | 8 | 0.00061338 | 0.00015373 | 0 | 0 |  | 1 | TRUE | wye
8 | LV_591-1_0_2_load_31 | 9 | 0.0010582 | 0.00026521 | 0 | 0 |  | 1 | TRUE | wye
9 | LV_591-1_0_2_load_5 | 10 | 0.0009019 | 0.00022604 | 0 | 0 |  | 1 | TRUE | wye
10 | LV_591-1_0_2_load_6 | 11 | 0.0011746 | 0.00029437 | 0 | 0 |  | 1 | TRUE | wye
11 | LV_591-1_0_2_load_7 | 12 | 0.00093299 | 0.00023383 | 0 | 0 |  | 1 | TRUE | wye
12 | LV_591-1_0_2_load_9 | 14 | 0.0042787 | 0.0010723 | 0 | 0 |  | 1 | TRUE | wye
13 | LV_591-1_0_2_load_37 | 17 | 0.0012972 | 0.00032511 | 0 | 0 |  | 1 | TRUE | wye
14 | LV_591-1_0_2_load_42 | 18 | 0.00087383 | 0.000219 | 0 | 0 |  | 1 | TRUE | wye
15 | LV_591-1_0_2_load_41 | 19 | 0.0007941 | 0.00019902 | 0 | 0 |  | 1 | TRUE | wye
16 | LV_591-1_0_2_load_19 | 21 | 0.0015642 | 0.00039202 | 0 | 0 |  | 1 | TRUE | wye
17 | LV_591-1_0_2_load_43 | 23 | 0.0029198 | 0.00073176 | 0 | 0 |  | 1 | TRUE | wye
18 | LV_591-1_0_2_load_11 | 24 | 0.001606 | 0.0004025 | 0 | 0 |  | 1 | TRUE | wye
19 | LV_591-1_0_2_load_12 | 25 | 0.0021683 | 0.00054343 | 0 | 0 |  | 1 | TRUE | wye
20 | LV_591-1_0_2_load_13 | 26 | 0.0010309 | 0.00025838 | 0 | 0 |  | 1 | TRUE | wye
21 | LV_591-1_0_2_load_14 | 27 | 0.0010014 | 0.00025098 | 0 | 0 |  | 1 | TRUE | wye
22 | LV_591-1_0_2_load_35 | 28 | 0.00091959 | 0.00023047 | 0 | 0 |  | 1 | TRUE | wye
23 | LV_591-1_0_2_load_34 | 29 | 0.0015068 | 0.00037764 | 0 | 0 |  | 1 | TRUE | wye
24 | LV_591-1_0_2_load_16 | 30 | 0.0024205 | 0.00060664 | 0 | 0 |  | 1 | TRUE | wye
25 | LV_591-1_0_2_load_17 | 31 | 0.0017339 | 0.00043456 | 0 | 0 |  | 1 | TRUE | wye
26 | LV_591-1_0_2_load_18 | 32 | 0.0045013 | 0.0011281 | 0 | 0 |  | 1 | TRUE | wye
27 | LV_591-1_0_2_load_20 | 33 | 0.0027991 | 0.00070152 | 0 | 0 |  | 1 | TRUE | wye
28 | LV_591-1_0_2_load_56 | 34 | 0.0034514 | 0.000865 | 0 | 0 |  | 1 | TRUE | wye
29 | LV_591-1_0_2_load_55 | 35 | 0.0044367 | 0.0011119 | 0 | 0 |  | 1 | TRUE | wye
30 | LV_591-1_0_2_load_21 | 36 | 0.0024022 | 0.00060206 | 0 | 0 |  | 1 | TRUE | wye
31 | LV_591-1_0_2_load_23 | 37 | 0.0025698 | 0.00064405 | 0 | 0 |  | 1 | TRUE | wye
32 | LV_591-1_0_2_load_22 | 38 | 0.0039678 | 0.00099441 | 0 | 0 |  | 1 | TRUE | wye
33 | LV_591-1_0_2_load_24 | 39 | 0.0018926 | 0.00047432 | 0 | 0 |  | 1 | TRUE | wye
34 | LV_591-1_0_2_load_25 | 40 | 0.0029311 | 0.00073461 | 0 | 0 |  | 1 | TRUE | wye
35 | LV_591-1_0_2_load_29 | 41 | 0.0024271 | 0.00060829 | 0 | 0 |  | 1 | TRUE | wye
36 | LV_591-1_0_2_load_32 | 42 | 0.0016412 | 0.00041132 | 0 | 0 |  | 1 | TRUE | wye
37 | LV_591-1_0_2_load_28 | 43 | 0.0025808 | 0.00064682 | 0 | 0 |  | 1 | TRUE | wye
38 | LV_591-1_0_2_load_33 | 44 | 0.0016231 | 0.00040678 | 0 | 0 |  | 1 | TRUE | wye
39 | LV_591-1_0_2_load_54 | 45 | 0.0037085 | 0.00092945 | 0 | 0 |  | 1 | TRUE | wye
40 | LV_591-1_0_2_load_53 | 46 | 0.0015719 | 0.00039397 | 0 | 0 |  | 1 | TRUE | wye
41 | LV_591-1_0_2_load_30 | 47 | 0.0005518 | 0.00013829 | 0 | 0 |  | 1 | TRUE | wye
42 | LV_591-1_0_2_load_36 | 48 | 0.0011022 | 0.00027623 | 0 | 0 |  | 1 | TRUE | wye
43 | LV_591-1_0_2_load_40 | 49 | 0.00096543 | 0.00024196 | 0 | 0 |  | 1 | TRUE | wye
44 | LV_591-1_0_2_load_57 | 51 | 0.0019594 | 0.00049106 | 0 | 0 |  | 1 | TRUE | wye
45 | LV_591-1_0_2_load_44 | 52 | 0.0021209 | 0.00053155 | 0 | 0 |  | 1 | TRUE | wye
46 | LV_591-1_0_2_load_45 | 53 | 0.0010485 | 0.00026278 | 0 | 0 |  | 1 | TRUE | wye
47 | LV_591-1_0_2_load_46 | 54 | 0.0017187 | 0.00043074 | 0 | 0 |  | 1 | TRUE | wye
48 | LV_591-1_0_2_load_47 | 55 | 0.001428 | 0.00035789 | 0 | 0 |  | 1 | TRUE | wye
49 | LV_591-1_0_2_load_51 | 56 | 0.0016571 | 0.00041531 | 0 | 0 |  | 1 | TRUE | wye
50 | LV_591-1_0_2_load_64 | 57 | 0.0052094 | 0.0013056 | 0 | 0 |  | 1 | TRUE | wye
51 | LV_591-1_0_2_load_62 | 58 | 0.0013954 | 0.00034971 | 0 | 0 |  | 1 | TRUE | wye
52 | LV_591-1_0_2_load_49 | 59 | 0.001745 | 0.00043733 | 0 | 0 |  | 1 | TRUE | wye
53 | LV_591-1_0_2_load_65 | 60 | 0.00080178 | 0.00020094 | 0 | 0 |  | 1 | TRUE | wye
54 | LV_591-1_0_2_load_63 | 61 | 0.0058788 | 0.0014734 | 0 | 0 |  | 1 | TRUE | wye
55 | LV_591-1_0_2_load_50 | 62 | 0.0019184 | 0.00048079 | 0 | 0 |  | 1 | TRUE | wye
56 | LV_591-1_0_2_load_52 | 63 | 0.0027697 | 0.00069416 | 0 | 0 |  | 1 | TRUE | wye
57 | LV_591-1_0_2_load_67 | 64 | 0.0015119 | 0.00037892 | 0 | 0 |  | 1 | TRUE | wye
58 | LV_591-1_0_2_load_59 | 65 | 0.001396 | 0.00034987 | 0 | 0 |  | 1 | TRUE | wye
59 | LV_591-1_0_2_load_66 | 66 | 0.0015204 | 0.00038104 | 0 | 0 |  | 1 | TRUE | wye
60 | LV_591-1_0_2_load_61 | 67 | 0.0014647 | 0.00036709 | 0 | 0 |  | 1 | TRUE | wye

## ext_grid
| name | bus | vm_pu | va_degree | slack_weight | in_service
0 |  | 32 | 1 | 0 | 1 | TRUE

## line
| name | std_type | from_bus | to_bus | length_km | r_ohm_per_km | x_ohm_per_km | c_nf_per_km | g_us_per_km | max_i_ka | df | parallel | type | in_service
0 | LV_591-1_0_2_line_0 |  | 0 | 1 | 0.021144 | 0.125 | 0.08 | 261 | 0 | 0.364 | 1 | 1 | cs | TRUE
1 | LV_591-1_0_2_line_1 |  | 0 | 2 | 0.0047415 | 0.125 | 0.08 | 261 | 0 | 0.364 | 1 | 1 | cs | TRUE
2 | LV_591-1_0_2_line_2 |  | 1 | 3 | 0.0037447 | 0.125 | 0.08 | 261 | 0 | 0.364 | 1 | 1 | cs | TRUE
3 | LV_591-1_0_2_line_3 |  | 2 | 4 | 0.0037073 | 0.125 | 0.08 | 261 | 0 | 0.364 | 1 | 1 | cs | TRUE
4 | LV_591-1_0_2_line_4 |  | 3 | 5 | 7.797e-05 | 0.125 | 0.08 | 261 | 0 | 0.364 | 1 | 1 | cs | TRUE
5 | LV_591-1_0_2_line_5 |  | 4 | 6 | 0.0059667 | 0.125 | 0.08 | 261 | 0 | 0.364 | 1 | 1 | cs | TRUE
6 | LV_591-1_0_2_line_6 |  | 5 | 7 | 0.0003551 | 0.125 | 0.08 | 261 | 0 | 0.364 | 1 | 1 | cs | TRUE
7 | LV_591-1_0_2_line_7 |  | 6 | 8 | 0.010514 | 0.125 | 0.08 | 261 | 0 | 0.364 | 1 | 1 | cs | TRUE
8 | LV_591-1_0_2_line_8 |  | 6 | 9 | 0.019194 | 0.125 | 0.08 | 261 | 0 | 0.364 | 1 | 1 | cs | TRUE
9 | LV_591-1_0_2_line_9 |  | 7 | 45 | 0.0058329 | 0.125 | 0.08 | 261 | 0 | 0.364 | 1 | 1 | cs | TRUE
10 | LV_591-1_0_2_line_10 |  | 8 | 26 | 0.00020804 | 0.125 | 0.08 | 261 | 0 | 0.364 | 1 | 1 | cs | TRUE
11 | LV_591-1_0_2_line_11 |  | 9 | 47 | 0.0036773 | 0.125 | 0.08 | 261 | 0 | 0.364 | 1 | 1 | cs | TRUE
12 | LV_591-1_0_2_line_12 |  | 10 | 11 | 0.0083425 | 0.125 | 0.08 | 261 | 0 | 0.364 | 1 | 1 | cs | TRUE
13 | LV_591-1_0_2_line_13 |  | 10 | 12 | 0.012798 | 0.125 | 0.08 | 261 | 0 | 0.364 | 1 | 1 | cs | TRUE
14 | LV_591-1_0_2_line_14 |  | 11 | 13 | 0.030956 | 0.125 | 0.08 | 261 | 0 | 0.364 | 1 | 1 | cs | TRUE
15 | LV_591-1_0_2_line_15 |  | 12 | 14 | 0.020173 | 0.125 | 0.08 | 261 | 0 | 0.364 | 1 | 1 | cs | TRUE
16 | LV_591-1_0_2_line_16 |  | 12 | 15 | 0.015962 | 0.125 | 0.08 | 261 | 0 | 0.364 | 1 | 1 | cs | TRUE
17 | LV_591-1_0_2_line_17 |  | 13 | 16 | 0.00804 | 0.125 | 0.08 | 261 | 0 | 0.364 | 1 | 1 | cs | TRUE
18 | LV_591-1_0_2_line_18 |  | 13 | 17 | 0.032624 | 0.125 | 0.08 | 261 | 0 | 0.364 | 1 | 1 | cs | TRUE
19 | LV_591-1_0_2_line_19 |  | 15 | 18 | 0.01288 | 0.125 | 0.08 | 261 | 0 | 0.364 | 1 | 1 | cs | TRUE
20 | LV_591-1_0_2_line_20 |  | 15 | 19 | 0.0094704 | 0.125 | 0.08 | 261 | 0 | 0.364 | 1 | 1 | cs | TRUE
21 | LV_591-1_0_2_line_21 |  | 16 | 20 | 0.008508 | 0.125 | 0.08 | 261 | 0 | 0.364 | 1 | 1 | cs | TRUE
22 | LV_591-1_0_2_line_22 |  | 16 | 21 | 0.017285 | 0.125 | 0.08 | 261 | 0 | 0.364 | 1 | 1 | cs | TRUE
23 | LV_591-1_0_2_line_23 |  | 17 | 22 | 0.014761 | 0.125 | 0.08 | 261 | 0 | 0.364 | 1 | 1 | cs | TRUE
24 | LV_591-1_0_2_line_24 |  | 18 | 23 | 0.0030665 | 0.125 | 0.08 | 261 | 0 | 0.364 | 1 | 1 | cs | TRUE
25 | LV_591-1_0_2_line_25 |  | 20 | 50 | 0.009932 | 0.125 | 0.08 | 261 | 0 | 0.364 | 1 | 1 | cs | TRUE
26 | LV_591-1_0_2_line_26 |  | 20 | 51 | 0.032222 | 0.125 | 0.08 | 261 | 0 | 0.364 | 1 | 1 | cs | TRUE
27 | LV_591-1_0_2_line_27 |  | 21 | 31 | 0.027646 | 0.125 | 0.08 | 261 | 0 | 0.364 | 1 | 1 | cs | TRUE
28 | LV_591-1_0_2_line_28 |  | 22 | 49 | 0.0023142 | 0.125 | 0.08 | 261 | 0 | 0.364 | 1 | 1 | cs | TRUE
29 | LV_591-1_0_2_line_29 |  | 23 | 44 | 0.027122 | 0.125 | 0.08 | 261 | 0 | 0.364 | 1 | 1 | cs | TRUE
30 | LV_591-1_0_2_line_30 |  | 24 | 25 | 0.012339 | 0.125 | 0.08 | 261 | 0 | 0.364 | 1 | 1 | cs | TRUE
31 | LV_591-1_0_2_line_31 |  | 24 | 26 | 0.001119 | 0.125 | 0.08 | 261 | 0 | 0.364 | 1 | 1 | cs | TRUE
32 | LV_591-1_0_2_line_32 |  | 25 | 27 | 0.0010206 | 0.125 | 0.08 | 261 | 0 | 0.364 | 1 | 1 | cs | TRUE
33 | LV_591-1_0_2_line_33 |  | 27 | 28 | 0.00060218 | 0.125 | 0.08 | 261 | 0 | 0.364 | 1 | 1 | cs | TRUE
34 | LV_591-1_0_2_line_34 |  | 28 | 29 | 0.038791 | 0.125 | 0.08 | 261 | 0 | 0.364 | 1 | 1 | cs | TRUE
35 | LV_591-1_0_2_line_35 |  | 29 | 48 | 0.0074304 | 0.125 | 0.08 | 261 | 0 | 0.364 | 1 | 1 | cs | TRUE
36 | LV_591-1_0_2_line_36 |  | 30 | 31 | 0.0029031 | 0.125 | 0.08 | 261 | 0 | 0.364 | 1 | 1 | cs | TRUE
37 | LV_591-1_0_2_line_37 |  | 30 | 32 | 0.028269 | 0.125 | 0.08 | 261 | 0 | 0.364 | 1 | 1 | cs | TRUE
38 | LV_591-1_0_2_line_38 |  | 32 | 33 | 0.0065777 | 0.125 | 0.08 | 261 | 0 | 0.364 | 1 | 1 | cs | TRUE
39 | LV_591-1_0_2_line_39 |  | 33 | 34 | 0.0043256 | 0.125 | 0.08 | 261 | 0 | 0.364 | 1 | 1 | cs | TRUE
40 | LV_591-1_0_2_line_40 |  | 34 | 35 | 0.0066788 | 0.125 | 0.08 | 261 | 0 | 0.364 | 1 | 1 | cs | TRUE
41 | LV_591-1_0_2_line_41 |  | 35 | 46 | 0.0066949 | 0.125 | 0.08 | 261 | 0 | 0.364 | 1 | 1 | cs | TRUE
42 | LV_591-1_0_2_line_42 |  | 36 | 37 | 0.01307 | 0.125 | 0.08 | 261 | 0 | 0.364 | 1 | 1 | cs | TRUE
43 | LV_591-1_0_2_line_43 |  | 37 | 40 | 0.00087656 | 0.125 | 0.08 | 261 | 0 | 0.364 | 1 | 1 | cs | TRUE
44 | LV_591-1_0_2_line_44 |  | 38 | 39 | 0.0068406 | 0.125 | 0.08 | 261 | 0 | 0.364 | 1 | 1 | cs | TRUE
45 | LV_591-1_0_2_line_45 |  | 39 | 41 | 0.021309 | 0.125 | 0.08 | 261 | 0 | 0.364 | 1 | 1 | cs | TRUE
46 | LV_591-1_0_2_line_46 |  | 40 | 42 | 0.026527 | 0.125 | 0.08 | 261 | 0 | 0.364 | 1 | 1 | cs | TRUE
47 | LV_591-1_0_2_line_47 |  | 41 | 43 | 0.0091792 | 0.125 | 0.08 | 261 | 0 | 0.364 | 1 | 1 | cs | TRUE
48 | LV_591-1_0_2_line_48 |  | 42 | 44 | 0.00095302 | 0.125 | 0.08 | 261 | 0 | 0.364 | 1 | 1 | cs | TRUE
49 | LV_591-1_0_2_line_49 |  | 43 | 47 | 0.0015503 | 0.125 | 0.08 | 261 | 0 | 0.364 | 1 | 1 | cs | TRUE
50 | LV_591-1_0_2_line_50 |  | 45 | 46 | 0.0082813 | 0.125 | 0.08 | 261 | 0 | 0.364 | 1 | 1 | cs | TRUE
51 | LV_591-1_0_2_line_51 |  | 50 | 57 | 0.018446 | 0.125 | 0.08 | 261 | 0 | 0.364 | 1 | 1 | cs | TRUE
52 | LV_591-1_0_2_line_52 |  | 50 | 58 | 0.021135 | 0.125 | 0.08 | 261 | 0 | 0.364 | 1 | 1 | cs | TRUE
53 | LV_591-1_0_2_line_53 |  | 50 | 54 | 0.046094 | 0.125 | 0.08 | 261 | 0 | 0.364 | 1 | 1 | cs | TRUE
54 | LV_591-1_0_2_line_54 |  | 52 | 53 | 0.0033678 | 0.125 | 0.08 | 261 | 0 | 0.364 | 1 | 1 | cs | TRUE
55 | LV_591-1_0_2_line_55 |  | 52 | 54 | 0.021749 | 0.125 | 0.08 | 261 | 0 | 0.364 | 1 | 1 | cs | TRUE
56 | LV_591-1_0_2_line_56 |  | 53 | 55 | 0.010294 | 0.125 | 0.08 | 261 | 0 | 0.364 | 1 | 1 | cs | TRUE
57 | LV_591-1_0_2_line_57 |  | 55 | 56 | 0.0024789 | 0.125 | 0.08 | 261 | 0 | 0.364 | 1 | 1 | cs | TRUE
58 | LV_591-1_0_2_line_58 |  | 56 | 59 | 0.0096225 | 0.125 | 0.08 | 261 | 0 | 0.364 | 1 | 1 | cs | TRUE
59 | LV_591-1_0_2_line_59 |  | 57 | 60 | 0.009689 | 0.125 | 0.08 | 261 | 0 | 0.364 | 1 | 1 | cs | TRUE
60 | LV_591-1_0_2_line_60 |  | 58 | 61 | 0.031152 | 0.125 | 0.08 | 261 | 0 | 0.364 | 1 | 1 | cs | TRUE
61 | LV_591-1_0_2_line_61 |  | 59 | 62 | 0.009799 | 0.125 | 0.08 | 261 | 0 | 0.364 | 1 | 1 | cs | TRUE
62 | LV_591-1_0_2_line_62 |  | 62 | 63 | 0.0081155 | 0.125 | 0.08 | 261 | 0 | 0.364 | 1 | 1 | cs | TRUE
63 | LV_591-1_0_2_line_63 |  | 63 | 64 | 0.0082713 | 0.125 | 0.08 | 261 | 0 | 0.364 | 1 | 1 | cs | TRUE
64 | LV_591-1_0_2_line_64 |  | 64 | 65 | 0.055914 | 0.125 | 0.08 | 261 | 0 | 0.364 | 1 | 1 | cs | TRUE
65 | LV_591-1_0_2_line_65 |  | 64 | 66 | 0.015751 | 0.125 | 0.08 | 261 | 0 | 0.364 | 1 | 1 | cs | TRUE
66 | LV_591-1_0_2_line_66 |  | 66 | 67 | 0.013522 | 0.125 | 0.08 | 261 | 0 | 0.364 | 1 | 1 | cs | TRUE

## trafo
| name | std_type | hv_bus | lv_bus | sn_mva | vn_hv_kv | vn_lv_kv | vk_percent | vkr_percent | pfe_kw | i0_percent | shift_degree | tap_side | tap_neutral | tap_min | tap_max | tap_step_percent | tap_step_degree | tap_pos | tap_phase_shifter | parallel | df | in_service
0 | LV_591-1_0_2_trafo_18 | 0.63 MVA 20/0.4 kV | 68 | 32 | 0.63 | 20 | 0.4 | 6 | 1.206 | 1.65 | 0.2619 | 150 | hv | 0 | -2 | 2 | 2.5 | 0 | 0 | FALSE | 1 | 1 | TRUE

## line_geodata
| x0 | y0 | x1 | y1 | x2 | y2 | x3 | y3 | x4 | y4 | x5 | y5 | x6 | y6 | x7 | y7
0 | 2630190.802 | 1165058.6843 | 2630170.8791 | 1165065.7655
1 | 2630190.802 | 1165058.6843 | 2630195.2697 | 1165057.0963
2 | 2630170.8791 | 1165065.7655 | 2630167.3506 | 1165067.0196
3 | 2630195.2697 | 1165057.0963 | 2630198.763 | 1165055.8547
4 | 2630167.3506 | 1165067.0196 | 2630167.2771 | 1165067.0457
5 | 2630204.349 | 1165053.7582 | 2630199.7842 | 1165055.4918 | 2630198.763 | 1165055.8547
6 | 2630167.2771 | 1165067.0457 | 2630166.9425 | 1165067.1646
7 | 2630204.349 | 1165053.7582 | 2630214.8623 | 1165053.8481
8 | 2630204.349 | 1165053.7582 | 2630202.4065 | 1165051.7475 | 2630196.3876 | 1165038.0436 | 2630195.2189 | 1165037.2183
9 | 2630161.4464 | 1165069.1181 | 2630166.9425 | 1165067.1646
10 | 2630214.8623 | 1165053.8481 | 2630215.0703 | 1165053.8499
11 | 2630195.2189 | 1165037.2183 | 2630192.2151 | 1165035.097
12 | 2630056.6826 | 1165040.3346 | 2630057.3376 | 1165048.6514
13 | 2630052.9687 | 1165028.0876 | 2630056.6826 | 1165040.3346
14 | 2630056.4409 | 1165079.5311 | 2630056.5092 | 1165075.0514 | 2630057.9211 | 1165056.0599 | 2630057.3376 | 1165048.6514
15 | 2630052.9687 | 1165028.0876 | 2630034.7387 | 1165036.8345
16 | 2630052.9687 | 1165028.0876 | 2630048.3356 | 1165012.8123
17 | 2630056.4409 | 1165079.5311 | 2630056.3088 | 1165087.5679
18 | 2630056.4409 | 1165079.5311 | 2630049.7209 | 1165078.8862 | 2630024.4386 | 1165073.3875
19 | 2630048.3356 | 1165012.8123 | 2630061.1264 | 1165011.3019
20 | 2630048.3356 | 1165012.8123 | 2630046.152 | 1165003.5971
21 | 2630054.7509 | 1165095.9311 | 2630056.3088 | 1165087.5679
22 | 2630056.3088 | 1165087.5679 | 2630067.7033 | 1165089.0255 | 2630073.4941 | 1165089.3151
23 | 2630010.0148 | 1165070.2504 | 2630024.4386 | 1165073.3875
24 | 2630064.1717 | 1165010.9424 | 2630064.1422 | 1165010.9458 | 2630061.1264 | 1165011.3019
25 | 2630054.7509 | 1165095.9311 | 2630052.9333 | 1165105.6936
26 | 2630054.7509 | 1165095.9311 | 2630049.6167 | 1165099.7629 | 2630045.9168 | 1165101.5898 | 2630042.0116 | 1165101.5703 | 2630036.473 | 1165100.52 | 2630031.3453 | 1165098.4489 | 2630028.887 | 1165092.3065
27 | 2630073.4941 | 1165089.3151 | 2630094.3824 | 1165090.3595 | 2630100.9624 | 1165088.9367
28 | 2630010.0148 | 1165070.2504 | 2630011.1975 | 1165068.2613
29 | 2630064.1717 | 1165010.9424 | 2630085.9249 | 1165008.4089 | 2630091.1013 | 1165007.7218
30 | 2630216.1892 | 1165053.8595 | 2630228.5278 | 1165053.965
31 | 2630216.1892 | 1165053.8595 | 2630215.0703 | 1165053.8499
32 | 2630228.5278 | 1165053.965 | 2630229.5483 | 1165053.9737 | 2630229.5483 | 1165053.9737
33 | 2630229.5483 | 1165053.9737 | 2630230.0767 | 1165053.6849
34 | 2630230.0767 | 1165053.6849 | 2630235.5145 | 1165050.7131 | 2630238.8194 | 1165043.6928 | 2630239.6726 | 1165023.2422 | 2630240.5315 | 1165018.9612
35 | 2630241.9932 | 1165011.676 | 2630240.5315 | 1165018.9612
36 | 2630103.7999 | 1165088.3232 | 2630100.9624 | 1165088.9367
37 | 2630103.7999 | 1165088.3232 | 2630113.0251 | 1165086.3285 | 2630130.7683 | 1165080.022
38 | 2630130.7683 | 1165080.022 | 2630136.9662 | 1165077.8191
39 | 2630136.9662 | 1165077.8191 | 2630141.042 | 1165076.3705
40 | 2630147.3351 | 1165074.1337 | 2630141.042 | 1165076.3705
41 | 2630153.6434 | 1165071.8915 | 2630147.3351 | 1165074.1337
42 | 2630119.2118 | 1165003.9905 | 2630132.1681 | 1165002.2708
43 | 2630119.2118 | 1165003.9905 | 2630118.3428 | 1165004.1059
44 | 2630160.4566 | 1165012.6694 | 2630166.0443 | 1165016.6154
45 | 2630183.4507 | 1165028.9076 | 2630166.0443 | 1165016.6154
46 | 2630092.046 | 1165007.5964 | 2630118.3428 | 1165004.1059
47 | 2630183.4507 | 1165028.9076 | 2630190.9487 | 1165034.2027
48 | 2630092.046 | 1165007.5964 | 2630091.1013 | 1165007.7218
49 | 2630192.2151 | 1165035.097 | 2630190.9487 | 1165034.2027
50 | 2630153.6434 | 1165071.8915 | 2630161.4464 | 1165069.1181
51 | 2630052.9333 | 1165105.6936 | 2630047.5084 | 1165111.0137 | 2630036.6609 | 1165110.9595
52 | 2630052.9333 | 1165105.6936 | 2630056.7586 | 1165109.4257 | 2630063.3029 | 1165114.5721 | 2630070.0288 | 1165117.8105
53 | 2630052.9333 | 1165105.6936 | 2630051.8083 | 1165111.7133 | 2630051.8655 | 1165133.9916 | 2630059.1176 | 1165150.1284
54 | 2630071.1595 | 1165168.1608 | 2630071.1595 | 1165168.1608 | 2630073.8129 | 1165170.2348
55 | 2630071.1595 | 1165168.1608 | 2630060.7184 | 1165153.6902 | 2630059.1176 | 1165150.1284
56 | 2630081.2286 | 1165177.238 | 2630079.2903 | 1165174.5158 | 2630073.8129 | 1165170.2348
57 | 2630081.2286 | 1165177.238 | 2630082.6664 | 1165179.2573
58 | 2630084.5176 | 1165188.7001 | 2630082.6664 | 1165179.2573 | 2630082.6664 | 1165179.2573
59 | 2630026.972 | 1165110.9112 | 2630036.6609 | 1165110.9595
60 | 2630087.9068 | 1165141.9201 | 2630081.4816 | 1165135.9627 | 2630079.4393 | 1165132.4618 | 2630077.8283 | 1165126.9287 | 2630076.6139 | 1165123.243 | 2630074.9789 | 1165120.9781 | 2630071.9119 | 1165118.7172 | 2630070.0288 | 1165117.8105
61 | 2630084.5176 | 1165188.7001 | 2630084.8915 | 1165190.6075 | 2630085.5924 | 1165198.4314
62 | 2630086.3166 | 1165206.5145 | 2630085.5924 | 1165198.4314
63 | 2630086.3166 | 1165206.5145 | 2630087.0546 | 1165214.7529
64 | 2630087.0546 | 1165214.7529 | 2630031.8685 | 1165223.748
65 | 2630088.7837 | 1165230.4076 | 2630087.3356 | 1165217.8892 | 2630087.0546 | 1165214.7529
66 | 2630090.3376 | 1165243.8396 | 2630088.7837 | 1165230.4076

## bus_geodata
| x | y | coords
0 | 2630190.802 | 1165058.6843
1 | 2630170.8791 | 1165065.7655
2 | 2630195.2697 | 1165057.0963
3 | 2630167.3506 | 1165067.0196
4 | 2630198.763 | 1165055.8547
5 | 2630167.2771 | 1165067.0457
6 | 2630204.349 | 1165053.7582
7 | 2630166.9425 | 1165067.1646
8 | 2630214.8623 | 1165053.8481
9 | 2630195.2189 | 1165037.2183
10 | 2630056.6826 | 1165040.3346
11 | 2630057.3376 | 1165048.6514
12 | 2630052.9687 | 1165028.0876
13 | 2630056.4409 | 1165079.5311
14 | 2630034.7387 | 1165036.8345
15 | 2630048.3356 | 1165012.8123
16 | 2630056.3088 | 1165087.5679
17 | 2630024.4386 | 1165073.3875
18 | 2630061.1264 | 1165011.3019
19 | 2630046.152 | 1165003.5971
20 | 2630054.7509 | 1165095.9311
21 | 2630073.4941 | 1165089.3151
22 | 2630010.0148 | 1165070.2504
23 | 2630064.1717 | 1165010.9424
24 | 2630216.1892 | 1165053.8595
25 | 2630228.5278 | 1165053.965
26 | 2630215.0703 | 1165053.8499
27 | 2630229.5483 | 1165053.9737
28 | 2630230.0767 | 1165053.6849
29 | 2630240.5315 | 1165018.9612
30 | 2630103.7999 | 1165088.3232
31 | 2630100.9624 | 1165088.9367
32 | 2630130.7683 | 1165080.022
33 | 2630136.9662 | 1165077.8191
34 | 2630141.042 | 1165076.3704
35 | 2630147.3351 | 1165074.1337
36 | 2630132.1681 | 1165002.2708
37 | 2630119.2118 | 1165003.9905
38 | 2630160.4566 | 1165012.6694
39 | 2630166.0443 | 1165016.6154
40 | 2630118.3428 | 1165004.1059
41 | 2630183.4507 | 1165028.9076
42 | 2630092.046 | 1165007.5964
43 | 2630190.9487 | 1165034.2027
44 | 2630091.1013 | 1165007.7218
45 | 2630161.4464 | 1165069.1181
46 | 2630153.6434 | 1165071.8915
47 | 2630192.2151 | 1165035.097
48 | 2630241.9932 | 1165011.676
49 | 2630011.1975 | 1165068.2613
50 | 2630052.9333 | 1165105.6936
51 | 2630028.887 | 1165092.3065
52 | 2630071.1595 | 1165168.1608
53 | 2630073.8129 | 1165170.2348
54 | 2630059.1176 | 1165150.1284
55 | 2630081.2286 | 1165177.238
56 | 2630082.6664 | 1165179.2573
57 | 2630036.6609 | 1165110.9595
58 | 2630070.0288 | 1165117.8105
59 | 2630084.5176 | 1165188.7001
60 | 2630026.972 | 1165110.9112
61 | 2630087.9068 | 1165141.9201
62 | 2630085.5924 | 1165198.4314
63 | 2630086.3166 | 1165206.5145
64 | 2630087.0546 | 1165214.7529
65 | 2630031.8685 | 1165223.748
66 | 2630088.7837 | 1165230.4076
67 | 2630090.3376 | 1165243.8396
68 | 2630056.3088 | 1165087.5679

## line_std_types
| c_nf_per_km | r_ohm_per_km | x_ohm_per_km | max_i_ka | type | q_mm2 | alpha | voltage_rating
NAYY 4x50 SE | 210 | 0.642 | 0.083 | 0.142 | cs | 50 | 0.00403 | LV
NAYY 4x120 SE | 264 | 0.225 | 0.08 | 0.242 | cs | 120 | 0.00403 | LV
NAYY 4x150 SE | 261 | 0.208 | 0.08 | 0.27 | cs | 150 | 0.00403 | LV
NA2XS2Y 1x95 RM/25 12/20 kV | 216 | 0.313 | 0.132 | 0.252 | cs | 95 | 0.00403 | MV
NA2XS2Y 1x185 RM/25 12/20 kV | 273 | 0.161 | 0.117 | 0.362 | cs | 185 | 0.00403 | MV
NA2XS2Y 1x240 RM/25 12/20 kV | 304 | 0.122 | 0.112 | 0.421 | cs | 240 | 0.00403 | MV
NA2XS2Y 1x95 RM/25 6/10 kV | 315 | 0.313 | 0.123 | 0.249 | cs | 95 | 0.00403 | MV
NA2XS2Y 1x185 RM/25 6/10 kV | 406 | 0.161 | 0.11 | 0.358 | cs | 185 | 0.00403 | MV
NA2XS2Y 1x240 RM/25 6/10 kV | 456 | 0.122 | 0.105 | 0.416 | cs | 240 | 0.00403 | MV
NA2XS2Y 1x150 RM/25 12/20 kV | 250 | 0.206 | 0.116 | 0.319 | cs | 150 | 0.00403 | MV
NA2XS2Y 1x120 RM/25 12/20 kV | 230 | 0.253 | 0.119 | 0.283 | cs | 120 | 0.00403 | MV
NA2XS2Y 1x70 RM/25 12/20 kV | 190 | 0.443 | 0.132 | 0.22 | cs | 70 | 0.00403 | MV
NA2XS2Y 1x150 RM/25 6/10 kV | 360 | 0.206 | 0.11 | 0.315 | cs | 150 | 0.00403 | MV
NA2XS2Y 1x120 RM/25 6/10 kV | 340 | 0.253 | 0.113 | 0.28 | cs | 120 | 0.00403 | MV
NA2XS2Y 1x70 RM/25 6/10 kV | 280 | 0.443 | 0.123 | 0.217 | cs | 70 | 0.00403 | MV
N2XS(FL)2Y 1x120 RM/35 64/110 kV | 112 | 0.153 | 0.166 | 0.366 | cs | 120 | 0.00393 | HV
N2XS(FL)2Y 1x185 RM/35 64/110 kV | 125 | 0.099 | 0.156 | 0.457 | cs | 185 | 0.00393 | HV
N2XS(FL)2Y 1x240 RM/35 64/110 kV | 135 | 0.075 | 0.149 | 0.526 | cs | 240 | 0.00393 | HV
N2XS(FL)2Y 1x300 RM/35 64/110 kV | 144 | 0.06 | 0.144 | 0.588 | cs | 300 | 0.00393 | HV
15-AL1/3-ST1A 0.4 | 11 | 1.8769 | 0.35 | 0.105 | ol | 16 | 0.00403 | LV
24-AL1/4-ST1A 0.4 | 11.25 | 1.2012 | 0.335 | 0.14 | ol | 24 | 0.00403 | LV
48-AL1/8-ST1A 0.4 | 12.2 | 0.5939 | 0.3 | 0.21 | ol | 48 | 0.00403 | LV
94-AL1/15-ST1A 0.4 | 13.2 | 0.306 | 0.29 | 0.35 | ol | 94 | 0.00403 | LV
34-AL1/6-ST1A 10.0 | 9.7 | 0.8342 | 0.36 | 0.17 | ol | 34 | 0.00403 | MV
48-AL1/8-ST1A 10.0 | 10.1 | 0.5939 | 0.35 | 0.21 | ol | 48 | 0.00403 | MV
70-AL1/11-ST1A 10.0 | 10.4 | 0.4132 | 0.339 | 0.29 | ol | 70 | 0.00403 | MV
94-AL1/15-ST1A 10.0 | 10.75 | 0.306 | 0.33 | 0.35 | ol | 94 | 0.00403 | MV
122-AL1/20-ST1A 10.0 | 11.1 | 0.2376 | 0.323 | 0.41 | ol | 122 | 0.00403 | MV
149-AL1/24-ST1A 10.0 | 11.25 | 0.194 | 0.315 | 0.47 | ol | 149 | 0.00403 | MV
34-AL1/6-ST1A 20.0 | 9.15 | 0.8342 | 0.382 | 0.17 | ol | 34 | 0.00403 | MV
48-AL1/8-ST1A 20.0 | 9.5 | 0.5939 | 0.372 | 0.21 | ol | 48 | 0.00403 | MV
70-AL1/11-ST1A 20.0 | 9.7 | 0.4132 | 0.36 | 0.29 | ol | 70 | 0.00403 | MV
94-AL1/15-ST1A 20.0 | 10 | 0.306 | 0.35 | 0.35 | ol | 94 | 0.00403 | MV
122-AL1/20-ST1A 20.0 | 10.3 | 0.2376 | 0.344 | 0.41 | ol | 122 | 0.00403 | MV
149-AL1/24-ST1A 20.0 | 10.5 | 0.194 | 0.337 | 0.47 | ol | 149 | 0.00403 | MV
184-AL1/30-ST1A 20.0 | 10.75 | 0.1571 | 0.33 | 0.535 | ol | 184 | 0.00403 | MV
243-AL1/39-ST1A 20.0 | 11 | 0.1188 | 0.32 | 0.645 | ol | 243 | 0.00403 | MV
48-AL1/8-ST1A 110.0 | 8 | 0.5939 | 0.46 | 0.21 | ol | 48 | 0.00403 | HV
70-AL1/11-ST1A 110.0 | 8.4 | 0.4132 | 0.45 | 0.29 | ol | 70 | 0.00403 | HV
94-AL1/15-ST1A 110.0 | 8.65 | 0.306 | 0.44 | 0.35 | ol | 94 | 0.00403 | HV
122-AL1/20-ST1A 110.0 | 8.5 | 0.2376 | 0.43 | 0.41 | ol | 122 | 0.00403 | HV
149-AL1/24-ST1A 110.0 | 8.75 | 0.194 | 0.41 | 0.47 | ol | 149 | 0.00403 | HV
184-AL1/30-ST1A 110.0 | 8.8 | 0.1571 | 0.4 | 0.535 | ol | 184 | 0.00403 | HV
243-AL1/39-ST1A 110.0 | 9 | 0.1188 | 0.39 | 0.645 | ol | 243 | 0.00403 | HV
305-AL1/39-ST1A 110.0 | 9.2 | 0.0949 | 0.38 | 0.74 | ol | 305 | 0.00403 | HV
490-AL1/64-ST1A 110.0 | 9.75 | 0.059 | 0.37 | 0.96 | ol | 490 | 0.00403 | HV
679-AL1/86-ST1A 110.0 | 9.95 | 0.042 | 0.36 | 1.15 | ol | 679 | 0.00403 | HV
490-AL1/64-ST1A 220.0 | 10 | 0.059 | 0.285 | 0.96 | ol | 490 | 0.00403 | HV
679-AL1/86-ST1A 220.0 | 11.7 | 0.042 | 0.275 | 1.15 | ol | 679 | 0.00403 | HV
490-AL1/64-ST1A 380.0 | 11 | 0.059 | 0.253 | 0.96 | ol | 490 | 0.00403 | HV
679-AL1/86-ST1A 380.0 | 14.6 | 0.042 | 0.25 | 1.15 | ol | 679 | 0.00403 | HV

## trafo_std_types
| i0_percent | pfe_kw | vkr_percent | sn_mva | vn_lv_kv | vn_hv_kv | vk_percent | shift_degree | vector_group | tap_side | tap_neutral | tap_min | tap_max | tap_step_degree | tap_step_percent | tap_phase_shifter
160 MVA 380/110 kV | 0.06 | 60 | 0.25 | 160 | 110 | 380 | 12.2 | 0 | Yy0 | hv | 0 | -9 | 9 | 0 | 1.5 | FALSE
100 MVA 220/110 kV | 0.06 | 55 | 0.26 | 100 | 110 | 220 | 12 | 0 | Yy0 | hv | 0 | -9 | 9 | 0 | 1.5 | FALSE
63 MVA 110/20 kV | 0.04 | 22 | 0.32 | 63 | 20 | 110 | 18 | 150 | YNd5 | hv | 0 | -9 | 9 | 0 | 1.5 | FALSE
40 MVA 110/20 kV | 0.05 | 18 | 0.34 | 40 | 20 | 110 | 16.2 | 150 | YNd5 | hv | 0 | -9 | 9 | 0 | 1.5 | FALSE
25 MVA 110/20 kV | 0.07 | 14 | 0.41 | 25 | 20 | 110 | 12 | 150 | YNd5 | hv | 0 | -9 | 9 | 0 | 1.5 | FALSE
63 MVA 110/10 kV | 0.04 | 22 | 0.32 | 63 | 10 | 110 | 18 | 150 | YNd5 | hv | 0 | -9 | 9 | 0 | 1.5 | FALSE
40 MVA 110/10 kV | 0.05 | 18 | 0.34 | 40 | 10 | 110 | 16.2 | 150 | YNd5 | hv | 0 | -9 | 9 | 0 | 1.5 | FALSE
25 MVA 110/10 kV | 0.07 | 14 | 0.41 | 25 | 10 | 110 | 12 | 150 | YNd5 | hv | 0 | -9 | 9 | 0 | 1.5 | FALSE
0.25 MVA 20/0.4 kV | 0.32 | 0.8 | 1.44 | 0.25 | 0.4 | 20 | 6 | 150 | Yzn5 | hv | 0 | -2 | 2 | 0 | 2.5 | FALSE
0.4 MVA 20/0.4 kV | 0.3375 | 1.35 | 1.425 | 0.4 | 0.4 | 20 | 6 | 150 | Dyn5 | hv | 0 | -2 | 2 | 0 | 2.5 | FALSE
0.63 MVA 20/0.4 kV | 0.2619 | 1.65 | 1.206 | 0.63 | 0.4 | 20 | 6 | 150 | Dyn5 | hv | 0 | -2 | 2 | 0 | 2.5 | FALSE
0.25 MVA 10/0.4 kV | 0.24 | 0.6 | 1.2 | 0.25 | 0.4 | 10 | 4 | 150 | Dyn5 | hv | 0 | -2 | 2 | 0 | 2.5 | FALSE
0.4 MVA 10/0.4 kV | 0.2375 | 0.95 | 1.325 | 0.4 | 0.4 | 10 | 4 | 150 | Dyn5 | hv | 0 | -2 | 2 | 0 | 2.5 | FALSE
0.63 MVA 10/0.4 kV | 0.1873 | 1.18 | 1.0794 | 0.63 | 0.4 | 10 | 4 | 150 | Dyn5 | hv | 0 | -2 | 2 | 0 | 2.5 | FALSE

## trafo3w_std_types
| sn_hv_mva | sn_mv_mva | sn_lv_mva | vn_hv_kv | vn_mv_kv | vn_lv_kv | vk_hv_percent | vk_mv_percent | vk_lv_percent | vkr_hv_percent | vkr_mv_percent | vkr_lv_percent | pfe_kw | i0_percent | shift_mv_degree | shift_lv_degree | vector_group | tap_side | tap_neutral | tap_min | tap_max | tap_step_percent
63/25/38 MVA 110/20/10 kV | 63 | 25 | 38 | 110 | 20 | 10 | 10.4 | 10.4 | 10.4 | 0.28 | 0.32 | 0.35 | 35 | 0.89 | 0 | 0 | YN0yn0yn0 | hv | 0 | -10 | 10 | 1.2
63/25/38 MVA 110/10/10 kV | 63 | 25 | 38 | 110 | 10 | 10 | 10.4 | 10.4 | 10.4 | 0.28 | 0.32 | 0.35 | 35 | 0.89 | 0 | 0 | YN0yn0yn0 | hv | 0 | -10 | 10 | 1.2

## fuse_std_types
| fuse_type | i_rated_a | t_avg | t_min | t_total | x_avg | x_min | x_total
HV 100A | HV 100A | 100 | 0 | [10.0, 3.64, 0.854, 0.281, 0.1, 0.0531, 0.022, 0.01] | [10.0, 4.267, 1.21, 0.403, 0.1, 0.058, 0.022, 0.01] | 0 | [300.0, 350.0, 450.0, 550.0, 700.0, 850.0, 1200.0, 1752.0] | [600.0, 700.0, 900.0, 1150.0, 1665.0, 2000.0, 3000.0, 4313.0]
HV 10A | HV 10A | 10 | 0 | [10.0, 1675.0, 0.344, 0.156, 0.1, 0.0417, 0.0171, 0.01] | [10.0, 1.3, 0.3, 0.155, 0.1, 0.0555, 0.023, 0.01] | 0 | [30.0, 32.0, 35.0, 37.0, 39.0, 50.0, 70.0, 88.0] | [60.0, 70.0, 80.0, 87.0, 94.0, 110.0, 150.0, 216.0]
HV 125A | HV 125A | 125 | 0 | [10.0, 1.82, 0.344, 0.1, 0.0467, 0.0269, 0.01] | [10.0, 2.478, 0.426, 0.1, 0.0427, 0.0211, 0.01] | 0 | [375.0, 500.0, 700.0, 925.0, 1200.0, 1500.0, 2341.0] | [750.0, 1000.0, 1500.0, 2200.0, 3000.0, 4000.0, 5765.0]
HV 160A | HV 160A | 160 | 0 | [10.0, 4.15, 1.03, 0.198, 0.1, 0.051, 0.0172, 0.01] | [10.0, 2.3, 0.734, 0.274, 0.1, 0.046, 0.0177, 0.01] | 0 | [480.0, 550.0, 700.0, 1000.0, 1260.0, 1600.0, 2500.0, 3227.0] | [960.0, 1300.0, 1700.0, 2200.0, 2996.0, 4000.0, 6000.0, 7946.0]
HV 16A | HV 16A | 16 | 0 | [10.0, 0.352, 0.164, 0.1, 0.0649, 0.0342, 0.01] | [10.0, 2.34, 0.722, 0.181, 0.1, 0.055, 0.0296, 0.01] | 0 | [48.0, 60.0, 65.0, 71.0, 80.0, 100.0, 162.0] | [96.0, 110.0, 125.0, 150.0, 168.0, 200.0, 250.0, 398.0]
HV 200A | HV 200A | 200 | 0 | [10.0, 4.267, 1.21, 0.403, 0.1, 0.058, 0.022, 0.01] | [10.0, 3.73, 1.654, 0.328, 0.1, 0.0531, 0.019, 0.01] | 0 | [600.0, 700.0, 900.0, 1150.0, 1665.0, 2000.0, 3000.0, 4313.0] | [1200.0, 1500.0, 1800.0, 2700.0, 3960.0, 5000.0, 7500.0, 10620.0]
HV 20A | HV 20A | 20 | 0 | [10.0, 1.3, 0.3, 0.155, 0.1, 0.0555, 0.023, 0.01] | [10.0, 1.3, 0.161, 0.1, 0.0611, 0.0399, 0.0141, 0.01] | 0 | [60.0, 70.0, 80.0, 87.0, 94.0, 110.0, 150.0, 216.0] | [120.0, 150.0, 200.0, 223.0, 260.0, 300.0, 450.0, 532.0]
HV 25A | HV 25A | 25 | 0 | [10.0, 2.512, 0.833, 0.299, 0.1, 0.0372, 0.0223, 0.01] | [10.0, 3.125, 0.597, 0.198, 0.1, 0.0378, 0.022, 0.01] | 0 | [75.0, 82.0, 90.0, 100.0, 124.0, 170.0, 200.0, 289.0] | [150.0, 170.0, 210.0, 250.0, 294.0, 400.0, 500.0, 711.0]
HV 31.5A | HV 31.5A | 31.5 | 0 | [10.0, 2.34, 0.722, 0.181, 0.1, 0.055, 0.0296, 0.01] | [10.0, 2.84, 0.368, 0.164, 0.1, 0.0621, 0.0378, 0.0195, 0.01] | 0 | [95.0, 110.0, 125.0, 150.0, 165.0, 200.0, 250.0, 390.0] | [189.0, 220.0, 300.0, 350.0, 393.0, 450.0, 530.0, 700.0, 960.0]
HV 40A | HV 40A | 40 | 0 | [10.0, 1.3, 0.161, 0.1, 0.0611, 0.0399, 0.0141, 0.01] | [10.0, 2.05, 0.369, 0.198, 0.1, 0.051, 0.0298, 0.01] | 0 | [120.0, 150.0, 200.0, 223.0, 260.0, 300.0, 450.0, 532.0] | [240.0, 300.0, 400.0, 450.0, 530.0, 650.0, 800.0, 1311.0]
HV 50A | HV 50A | 50 | 0 | [10.0, 3.215, 0.597, 0.198, 0.1, 0.0378, 0.022, 0.01] | [10.0, 3.64, 0.854, 0.281, 0.1, 0.0531, 0.022, 0.01] | 0 | [150.0, 170.0, 210.0, 250.0, 294.0, 400.0, 500.0, 711.0] | [300.0, 350.0, 450.0, 550.0, 700.0, 850.0, 1200.0, 1752.0]
HV 6.3A | HV 6.3A | 6.3 | 0 | [10.0, 1.39, 0.344, 0.168, 0.1, 0.056, 0.0263, 0.01] | [10.0, 1.711, 0.516, 0.198, 0.1, 0.0634, 0.0303, 0.01] | 0 | [19.0, 19.5, 20.4, 20.8, 22.0, 25.0, 32.0, 48.0] | [38.0, 40.0, 43.0, 48.0, 53.0, 60.0, 75.0, 118.0]
HV 63A | HV 63A | 63 | 0 | [10.0, 2.84, 0.368, 0.164, 0.1, 0.0621, 0.0378, 0.0195, 0.01] | [10.0, 1.82, 0.344, 0.1, 0.0467, 0.0269, 0.01] | 0 | [189.0, 220.0, 300.0, 350.0, 393.0, 450.0, 530.0, 700.0, 961.0] | [378.0, 500.0, 700.0, 934.0, 1200.0, 1500.0, 2366.0]
HV 80A | HV 80A | 80 | 0 | [10.0, 2.05, 0.369, 0.198, 0.1, 0.051, 0.0298, 0.01] | [10.0, 4.15, 1.03, 0.198, 0.1, 0.051, 0.0172, 0.01] | 0 | [240.0, 300.0, 400.0, 450.0, 530.0, 650.0, 800.0, 1311.0] | [480.0, 550.0, 700.0, 1000.0, 1260.0, 1600.0, 2500.0, 3227.0]
Siemens NH-1-100 | Siemens NH-1-100 | 100 | [5400.0, 2000.0, 400.0, 20.0, 1.0, 0.2, 0.012, 0.004] | 0 | 0 | [150.0, 190.0, 250.0, 430.0, 900.0, 1250.0, 2700.0, 3600.0] | 0 | 0
Siemens NH-1-125 | Siemens NH-1-125 | 125 | [4800.0, 120.0, 7.0, 0.1, 0.004] | 0 | 0 | [180.0, 400.0, 740.0, 2000.0, 4250.0] | 0 | 0
Siemens NH-1-16 | Siemens NH-1-16 | 16 | [4000.0, 400.0, 2.0, 0.1, 0.04, 0.01] | 0 | 0 | [26.0, 35.0, 75.0, 150.0, 200.0, 300.0] | 0 | 0
Siemens NH-1-160 | Siemens NH-1-160 | 160 | [4800.0, 120.0, 7.0, 0.1, 0.004] | 0 | 0 | [210.0, 500.0, 900.0, 2300.0, 5000.0] | 0 | 0
Siemens NH-1-25 | Siemens NH-1-25 | 25 | [4000.0, 1000.0, 10.0, 0.2, 0.02, 0.01] | 0 | 0 | [40.0, 50.0, 100.0, 210.0, 400.0, 500.0] | 0 | 0
Siemens NH-1-50 | Siemens NH-1-50 | 50 | [4000.0, 40.0, 4.0, 1.0, 0.02, 0.01] | 0 | 0 | [86.0, 200.0, 300.0, 400.0, 1000.0, 1280.0] | 0 | 0
Siemens NH-1-63 | Siemens NH-1-63 | 63 | [4000.0, 100.0, 10.0, 2.0, 0.04, 0.01] | 0 | 0 | [100.0, 200.0, 300.0, 400.0, 1000.0, 1500.0] | 0 | 0
Siemens NH-1-80 | Siemens NH-1-80 | 80 | [4800.0, 120.0, 7.0, 0.1, 0.01] | 0 | 0 | [150.58, 250.0, 450.0, 1150.0, 2470.0] | 0 | 0
Siemens NH-2-1000 | Siemens NH-2-1000 | 1000 | [4800.0, 120.0, 7.0, 0.1, 0.004] | 0 | 0 | [1900.0, 3500.0, 8400.0, 24000.0, 52000.0] | 0 | 0
Siemens NH-2-200 | Siemens NH-2-200 | 200 | [4800.0, 120.0, 7.0, 0.1, 0.004] | 0 | 0 | [280.0, 650.0, 1200.0, 3000.0, 7000.0] | 0 | 0
Siemens NH-2-224 | Siemens NH-2-224 | 224 | [4800.0, 120.0, 7.0, 0.2, 0.04, 0.004] | 0 | 0 | [400.0, 750.0, 1453.0, 3025.0, 4315.0, 7600.0] | 0 | 0
Siemens NH-2-250 | Siemens NH-2-250 | 250 | [4800.0, 120.0, 7.0, 0.1, 0.004] | 0 | 0 | [450.0, 800.0, 1650.0, 4000.0, 8500.0] | 0 | 0
Siemens NH-2-315 | Siemens NH-2-315 | 315 | [4800.0, 120.0, 7.0, 0.1, 0.004] | 0 | 0 | [550.0, 920.0, 1900.0, 5000.0, 11000.0] | 0 | 0
Siemens NH-2-355 | Siemens NH-2-355 | 355 | [4800.0, 120.0, 6.0, 0.1, 0.004] | 0 | 0 | [650.0, 1116.27, 2350.0, 5840.0, 12790.0] | 0 | 0
Siemens NH-2-400 | Siemens NH-2-400 | 400 | [4800.0, 120.0, 7.0, 0.1, 0.004] | 0 | 0 | [720.0, 1350.0, 2800.0, 6500.0, 15000.0] | 0 | 0
Siemens NH-2-425 | Siemens NH-2-425 | 425 | [4800.0, 120.0, 7.0, 0.1, 0.004] | 0 | 0 | [850.0, 1500.0, 3050.0, 7500.0, 16500.0] | 0 | 0
Siemens NH-2-630 | Siemens NH-2-630 | 630 | [4800.0, 120.0, 7.0, 0.1, 0.004] | 0 | 0 | [1200.0, 2000.0, 4800.0, 12000.0, 26000.0] | 0 | 0

## dtypes
| element | column | dtype
0 | bus | name | object
1 | bus | vn_kv | float64
2 | bus | type | object
3 | bus | zone | object
4 | bus | in_service | bool
5 | load | name | object
6 | load | bus | uint32
7 | load | p_mw | float64
8 | load | q_mvar | float64
9 | load | const_z_percent | float64
10 | load | const_i_percent | float64
11 | load | sn_mva | float64
12 | load | scaling | float64
13 | load | in_service | bool
14 | load | type | object
15 | ext_grid | name | object
16 | ext_grid | bus | uint32
17 | ext_grid | vm_pu | float64
18 | ext_grid | va_degree | float64
19 | ext_grid | slack_weight | float64
20 | ext_grid | in_service | bool
21 | line | name | object
22 | line | std_type | object
23 | line | from_bus | uint32
24 | line | to_bus | uint32
25 | line | length_km | float64
26 | line | r_ohm_per_km | float64
27 | line | x_ohm_per_km | float64
28 | line | c_nf_per_km | float64
29 | line | g_us_per_km | float64
30 | line | max_i_ka | float64
31 | line | df | float64
32 | line | parallel | uint32
33 | line | type | object
34 | line | in_service | bool
35 | trafo | name | object
36 | trafo | std_type | object
37 | trafo | hv_bus | uint32
38 | trafo | lv_bus | uint32
39 | trafo | sn_mva | float64
40 | trafo | vn_hv_kv | float64
41 | trafo | vn_lv_kv | float64
42 | trafo | vk_percent | float64
43 | trafo | vkr_percent | float64
44 | trafo | pfe_kw | float64
45 | trafo | i0_percent | float64
46 | trafo | shift_degree | float64
47 | trafo | tap_side | object
48 | trafo | tap_neutral | int32
49 | trafo | tap_min | int32
50 | trafo | tap_max | int32
51 | trafo | tap_step_percent | float64
52 | trafo | tap_step_degree | float64
53 | trafo | tap_pos | int32
54 | trafo | tap_phase_shifter | bool
55 | trafo | parallel | uint32
56 | trafo | df | float64
57 | trafo | in_service | bool
58 | line_geodata | coords | object
59 | bus_geodata | x | float64
60 | bus_geodata | y | float64
61 | bus_geodata | coords | object

## parameters
| version | format_version | converged | OPF_converged | name | f_hz | sn_mva
0 | 2.14.6 | 2.14.0 | FALSE | FALSE |  | 50 | 1