## bus
| name | vn_kv | type | zone | in_service
0 | bus_LV_594-3_0_4_node_0 | 0.4 | n |  | TRUE
1 | bus_LV_594-3_0_4_node_1 | 0.4 | n |  | TRUE
2 | bus_LV_594-3_0_4_node_3 | 0.4 | n |  | TRUE
3 | bus_LV_594-3_0_4_node_2 | 0.4 | n |  | TRUE
4 | bus_LV_594-3_0_4_node_4 | 0.4 | n |  | TRUE
5 | bus_LV_594-3_0_4_node_5 | 0.4 | n |  | TRUE
6 | bus_LV_594-3_0_4_node_6 | 0.4 | n |  | TRUE
7 | bus_LV_594-3_0_4_node_78 | 0.4 | n |  | TRUE
8 | bus_LV_594-3_0_4_node_75 | 0.4 | n |  | TRUE
9 | bus_LV_594-3_0_4_node_120 | 0.4 | n |  | TRUE
10 | bus_LV_594-3_0_4_node_76 | 0.4 | n |  | TRUE
11 | bus_LV_594-3_0_4_node_111 | 0.4 | n |  | TRUE
12 | bus_LV_594-3_0_4_node_126 | 0.4 | n |  | TRUE
13 | bus_LV_594-3_0_4_node_123 | 0.4 | n |  | TRUE
14 | bus_LV_594-3_0_4_node_112 | 0.4 | n |  | TRUE
15 | bus_LV_594-3_0_4_node_117 | 0.4 | n |  | TRUE
16 | bus_LV_594-3_0_4_node_133 | 0.4 | n |  | TRUE
17 | bus_LV_594-3_0_4_node_8 | 0.4 | n |  | TRUE
18 | bus_LV_594-3_0_4_node_9 | 0.4 | n |  | TRUE
19 | bus_LV_594-3_0_4_node_10 | 0.4 | n |  | TRUE
20 | bus_LV_594-3_0_4_node_11 | 0.4 | n |  | TRUE
21 | bus_LV_594-3_0_4_node_12 | 0.4 | n |  | TRUE
22 | bus_LV_594-3_0_4_node_13 | 0.4 | n |  | TRUE
23 | bus_LV_594-3_0_4_node_14 | 0.4 | n |  | TRUE
24 | bus_LV_594-3_0_4_node_15 | 0.4 | n |  | TRUE
25 | bus_LV_594-3_0_4_node_16 | 0.4 | n |  | TRUE
26 | bus_LV_594-3_0_4_node_34 | 0.4 | n |  | TRUE
27 | bus_LV_594-3_0_4_node_51 | 0.4 | n |  | TRUE
28 | bus_LV_594-3_0_4_node_55 | 0.4 | n |  | TRUE
29 | bus_LV_594-3_0_4_node_32 | 0.4 | n |  | TRUE
30 | bus_LV_594-3_0_4_node_50 | 0.4 | n |  | TRUE
31 | bus_LV_594-3_0_4_node_56 | 0.4 | n |  | TRUE
32 | bus_LV_594-3_0_4_node_17 | 0.4 | n |  | TRUE
33 | bus_LV_594-3_0_4_node_18 | 0.4 | n |  | TRUE
34 | bus_LV_594-3_0_4_node_19 | 0.4 | n |  | TRUE
35 | bus_LV_594-3_0_4_node_20 | 0.4 | n |  | TRUE
36 | bus_LV_594-3_0_4_node_21 | 0.4 | n |  | TRUE
37 | bus_LV_594-3_0_4_node_22 | 0.4 | n |  | TRUE
38 | bus_LV_594-3_0_4_node_23 | 0.4 | n |  | TRUE
39 | bus_LV_594-3_0_4_node_24 | 0.4 | n |  | TRUE
40 | bus_LV_594-3_0_4_node_43 | 0.4 | n |  | TRUE
41 | bus_LV_594-3_0_4_node_45 | 0.4 | n |  | TRUE
42 | bus_LV_594-3_0_4_node_41 | 0.4 | n |  | TRUE
43 | bus_LV_594-3_0_4_node_25 | 0.4 | n |  | TRUE
44 | bus_LV_594-3_0_4_node_26 | 0.4 | n |  | TRUE
45 | bus_LV_594-3_0_4_node_27 | 0.4 | n |  | TRUE
46 | bus_LV_594-3_0_4_node_28 | 0.4 | n |  | TRUE
47 | bus_LV_594-3_0_4_node_36 | 0.4 | n |  | TRUE
48 | bus_LV_594-3_0_4_node_29 | 0.4 | n |  | TRUE
49 | bus_LV_594-3_0_4_node_30 | 0.4 | n |  | TRUE
50 | bus_LV_594-3_0_4_node_31 | 0.4 | n |  | TRUE
51 | bus_LV_594-3_0_4_node_44 | 0.4 | n |  | TRUE
52 | bus_LV_594-3_0_4_node_35 | 0.4 | n |  | TRUE
53 | bus_LV_594-3_0_4_node_54 | 0.4 | n |  | TRUE
54 | bus_LV_594-3_0_4_node_42 | 0.4 | n |  | TRUE
55 | bus_LV_594-3_0_4_node_33 | 0.4 | n |  | TRUE
56 | bus_LV_594-3_0_4_node_38 | 0.4 | n |  | TRUE
57 | bus_LV_594-3_0_4_node_39 | 0.4 | n |  | TRUE
58 | bus_LV_594-3_0_4_node_40 | 0.4 | n |  | TRUE
59 | bus_LV_594-3_0_4_node_46 | 0.4 | n |  | TRUE
60 | bus_LV_594-3_0_4_node_47 | 0.4 | n |  | TRUE
61 | bus_LV_594-3_0_4_node_48 | 0.4 | n |  | TRUE
62 | bus_LV_594-3_0_4_node_49 | 0.4 | n |  | TRUE
63 | bus_LV_594-3_0_4_node_57 | 0.4 | n |  | TRUE
64 | bus_LV_594-3_0_4_node_59 | 0.4 | n |  | TRUE
65 | bus_LV_594-3_0_4_node_171 | 0.4 | n |  | TRUE
66 | bus_LV_594-3_0_4_node_60 | 0.4 | n |  | TRUE
67 | bus_LV_594-3_0_4_node_194 | 0.4 | n |  | TRUE
68 | bus_LV_594-3_0_4_node_168 | 0.4 | n |  | TRUE
69 | bus_LV_594-3_0_4_node_195 | 0.4 | n |  | TRUE
70 | bus_LV_594-3_0_4_node_61 | 0.4 | n |  | TRUE
71 | bus_LV_594-3_0_4_node_62 | 0.4 | n |  | TRUE
72 | bus_LV_594-3_0_4_node_63 | 0.4 | n |  | TRUE
73 | bus_LV_594-3_0_4_node_64 | 0.4 | n |  | TRUE
74 | bus_LV_594-3_0_4_node_65 | 0.4 | n |  | TRUE
75 | bus_LV_594-3_0_4_node_179 | 0.4 | n |  | TRUE
76 | bus_LV_594-3_0_4_node_185 | 0.4 | n |  | TRUE
77 | bus_LV_594-3_0_4_node_181 | 0.4 | n |  | TRUE
78 | bus_LV_594-3_0_4_node_178 | 0.4 | n |  | TRUE
79 | bus_LV_594-3_0_4_node_186 | 0.4 | n |  | TRUE
80 | bus_LV_594-3_0_4_node_180 | 0.4 | n |  | TRUE
81 | bus_LV_594-3_0_4_node_66 | 0.4 | n |  | TRUE
82 | bus_LV_594-3_0_4_node_67 | 0.4 | n |  | TRUE
83 | bus_LV_594-3_0_4_node_68 | 0.4 | n |  | TRUE
84 | bus_LV_594-3_0_4_node_69 | 0.4 | n |  | TRUE
85 | bus_LV_594-3_0_4_node_70 | 0.4 | n |  | TRUE
86 | bus_LV_594-3_0_4_node_71 | 0.4 | n |  | TRUE
87 | bus_LV_594-3_0_4_node_72 | 0.4 | n |  | TRUE
88 | bus_LV_594-3_0_4_node_73 | 0.4 | n |  | TRUE
89 | bus_LV_594-3_0_4_node_74 | 0.4 | n |  | TRUE
90 | bus_LV_594-3_0_4_node_89 | 0.4 | n |  | TRUE
91 | bus_LV_594-3_0_4_node_79 | 0.4 | n |  | TRUE
92 | bus_LV_594-3_0_4_node_174 | 0.4 | n |  | TRUE
93 | bus_LV_594-3_0_4_node_87 | 0.4 | n |  | TRUE
94 | bus_LV_594-3_0_4_node_80 | 0.4 | n |  | TRUE
95 | bus_LV_594-3_0_4_node_81 | 0.4 | n |  | TRUE
96 | bus_LV_594-3_0_4_node_82 | 0.4 | n |  | TRUE
97 | bus_LV_594-3_0_4_node_175 | 0.4 | n |  | TRUE
98 | bus_LV_594-3_0_4_node_147 | 0.4 | n |  | TRUE
99 | bus_LV_594-3_0_4_node_77 | 0.4 | n |  | TRUE
100 | bus_LV_594-3_0_4_node_93 | 0.4 | n |  | TRUE
101 | bus_LV_594-3_0_4_node_90 | 0.4 | n |  | TRUE
102 | bus_LV_594-3_0_4_node_95 | 0.4 | n |  | TRUE
103 | bus_LV_594-3_0_4_node_91 | 0.4 | n |  | TRUE
104 | bus_LV_594-3_0_4_node_119 | 0.4 | n |  | TRUE
105 | bus_LV_594-3_0_4_node_83 | 0.4 | n |  | TRUE
106 | bus_LV_594-3_0_4_node_84 | 0.4 | n |  | TRUE
107 | bus_LV_594-3_0_4_node_85 | 0.4 | n |  | TRUE
108 | bus_LV_594-3_0_4_node_100 | 0.4 | n |  | TRUE
109 | bus_LV_594-3_0_4_node_116 | 0.4 | n |  | TRUE
110 | bus_LV_594-3_0_4_node_118 | 0.4 | n |  | TRUE
111 | bus_LV_594-3_0_4_node_101 | 0.4 | n |  | TRUE
112 | bus_LV_594-3_0_4_node_99 | 0.4 | n |  | TRUE
113 | bus_LV_594-3_0_4_node_114 | 0.4 | n |  | TRUE
114 | bus_LV_594-3_0_4_node_86 | 0.4 | n |  | TRUE
115 | bus_LV_594-3_0_4_node_88 | 0.4 | n |  | TRUE
116 | bus_LV_594-3_0_4_node_92 | 0.4 | n |  | TRUE
117 | bus_LV_594-3_0_4_node_94 | 0.4 | n |  | TRUE
118 | bus_LV_594-3_0_4_node_97 | 0.4 | n |  | TRUE
119 | bus_LV_594-3_0_4_node_138 | 0.4 | n |  | TRUE
120 | bus_LV_594-3_0_4_node_96 | 0.4 | n |  | TRUE
121 | bus_LV_594-3_0_4_node_139 | 0.4 | n |  | TRUE
122 | bus_LV_594-3_0_4_node_137 | 0.4 | n |  | TRUE
123 | bus_LV_594-3_0_4_node_98 | 0.4 | n |  | TRUE
124 | bus_LV_594-3_0_4_node_102 | 0.4 | n |  | TRUE
125 | bus_LV_594-3_0_4_node_129 | 0.4 | n |  | TRUE
126 | bus_LV_594-3_0_4_node_127 | 0.4 | n |  | TRUE
127 | bus_LV_594-3_0_4_node_103 | 0.4 | n |  | TRUE
128 | bus_LV_594-3_0_4_node_104 | 0.4 | n |  | TRUE
129 | bus_LV_594-3_0_4_node_105 | 0.4 | n |  | TRUE
130 | bus_LV_594-3_0_4_node_106 | 0.4 | n |  | TRUE
131 | bus_LV_594-3_0_4_node_107 | 0.4 | n |  | TRUE
132 | bus_LV_594-3_0_4_node_108 | 0.4 | n |  | TRUE
133 | bus_LV_594-3_0_4_node_109 | 0.4 | n |  | TRUE
134 | bus_LV_594-3_0_4_node_128 | 0.4 | n |  | TRUE
135 | bus_LV_594-3_0_4_node_130 | 0.4 | n |  | TRUE
136 | bus_LV_594-3_0_4_node_121 | 0.4 | n |  | TRUE
137 | bus_LV_594-3_0_4_node_115 | 0.4 | n |  | TRUE
138 | bus_LV_594-3_0_4_node_134 | 0.4 | n |  | TRUE
139 | bus_LV_594-3_0_4_node_113 | 0.4 | n |  | TRUE
140 | bus_LV_594-3_0_4_node_122 | 0.4 | n |  | TRUE
141 | bus_LV_594-3_0_4_node_124 | 0.4 | n |  | TRUE
142 | bus_LV_594-3_0_4_node_125 | 0.4 | n |  | TRUE
143 | bus_LV_594-3_0_4_node_131 | 0.4 | n |  | TRUE
144 | bus_LV_594-3_0_4_node_132 | 0.4 | n |  | TRUE
145 | bus_LV_594-3_0_4_node_199 | 0.4 | n |  | TRUE
146 | bus_LV_594-3_0_4_node_158 | 0.4 | n |  | TRUE
147 | bus_LV_594-3_0_4_node_135 | 0.4 | n |  | TRUE
148 | bus_LV_594-3_0_4_node_220 | 0.4 | n |  | TRUE
149 | bus_LV_594-3_0_4_node_221 | 0.4 | n |  | TRUE
150 | bus_LV_594-3_0_4_node_140 | 0.4 | n |  | TRUE
151 | bus_LV_594-3_0_4_node_141 | 0.4 | n |  | TRUE
152 | bus_LV_594-3_0_4_node_142 | 0.4 | n |  | TRUE
153 | bus_LV_594-3_0_4_node_143 | 0.4 | n |  | TRUE
154 | bus_LV_594-3_0_4_node_144 | 0.4 | n |  | TRUE
155 | bus_LV_594-3_0_4_node_145 | 0.4 | n |  | TRUE
156 | bus_LV_594-3_0_4_node_146 | 0.4 | n |  | TRUE
157 | bus_LV_594-3_0_4_node_148 | 0.4 | n |  | TRUE
158 | bus_LV_594-3_0_4_node_156 | 0.4 | n |  | TRUE
159 | bus_LV_594-3_0_4_node_151 | 0.4 | n |  | TRUE
160 | bus_LV_594-3_0_4_node_213 | 0.4 | n |  | TRUE
161 | bus_LV_594-3_0_4_node_198 | 0.4 | n |  | TRUE
162 | bus_LV_594-3_0_4_node_153 | 0.4 | n |  | TRUE
163 | bus_LV_594-3_0_4_node_149 | 0.4 | n |  | TRUE
164 | bus_LV_594-3_0_4_node_217 | 0.4 | n |  | TRUE
165 | bus_LV_594-3_0_4_node_189 | 0.4 | n |  | TRUE
166 | bus_LV_594-3_0_4_node_150 | 0.4 | n |  | TRUE
167 | bus_LV_594-3_0_4_node_152 | 0.4 | n |  | TRUE
168 | bus_LV_594-3_0_4_node_154 | 0.4 | n |  | TRUE
169 | bus_LV_594-3_0_4_node_155 | 0.4 | n |  | TRUE
170 | bus_LV_594-3_0_4_node_157 | 0.4 | n |  | TRUE
171 | bus_LV_594-3_0_4_node_219 | 0.4 | n |  | TRUE
172 | bus_LV_594-3_0_4_node_164 | 0.4 | n |  | TRUE
173 | bus_LV_594-3_0_4_node_197 | 0.4 | n |  | TRUE
174 | bus_LV_594-3_0_4_node_206 | 0.4 | n |  | TRUE
175 | bus_LV_594-3_0_4_node_159 | 0.4 | n |  | TRUE
176 | bus_LV_594-3_0_4_node_160 | 0.4 | n |  | TRUE
177 | bus_LV_594-3_0_4_node_162 | 0.4 | n |  | TRUE
178 | bus_LV_594-3_0_4_node_163 | 0.4 | n |  | TRUE
179 | bus_LV_594-3_0_4_node_196 | 0.4 | n |  | TRUE
180 | bus_LV_594-3_0_4_node_207 | 0.4 | n |  | TRUE
181 | bus_LV_594-3_0_4_node_165 | 0.4 | n |  | TRUE
182 | bus_LV_594-3_0_4_node_166 | 0.4 | n |  | TRUE
183 | bus_LV_594-3_0_4_node_167 | 0.4 | n |  | TRUE
184 | bus_LV_594-3_0_4_node_169 | 0.4 | n |  | TRUE
185 | bus_LV_594-3_0_4_node_170 | 0.4 | n |  | TRUE
186 | bus_LV_594-3_0_4_node_172 | 0.4 | n |  | TRUE
187 | bus_LV_594-3_0_4_node_173 | 0.4 | n |  | TRUE
188 | bus_LV_594-3_0_4_node_205 | 0.4 | n |  | TRUE
189 | bus_LV_594-3_0_4_node_200 | 0.4 | n |  | TRUE
190 | bus_LV_594-3_0_4_node_201 | 0.4 | n |  | TRUE
191 | bus_LV_594-3_0_4_node_203 | 0.4 | n |  | TRUE
192 | bus_LV_594-3_0_4_node_176 | 0.4 | n |  | TRUE
193 | bus_LV_594-3_0_4_node_190 | 0.4 | n |  | TRUE
194 | bus_LV_594-3_0_4_node_191 | 0.4 | n |  | TRUE
195 | bus_LV_594-3_0_4_node_177 | 0.4 | n |  | TRUE
196 | bus_LV_594-3_0_4_node_182 | 0.4 | n |  | TRUE
197 | bus_LV_594-3_0_4_node_183 | 0.4 | n |  | TRUE
198 | bus_LV_594-3_0_4_node_184 | 0.4 | n |  | TRUE
199 | bus_LV_594-3_0_4_node_187 | 0.4 | n |  | TRUE
200 | bus_LV_594-3_0_4_node_188 | 0.4 | n |  | TRUE
201 | bus_LV_594-3_0_4_node_214 | 0.4 | n |  | TRUE
202 | bus_LV_594-3_0_4_node_192 | 0.4 | n |  | TRUE
203 | bus_LV_594-3_0_4_node_193 | 0.4 | n |  | TRUE
204 | bus_LV_594-3_0_4_node_215 | 0.4 | n |  | TRUE
205 | bus_LV_594-3_0_4_node_216 | 0.4 | n |  | TRUE
206 | bus_LV_594-3_0_4_node_212 | 0.4 | n |  | TRUE
207 | bus_LV_594-3_0_4_node_211 | 0.4 | n |  | TRUE
208 | bus_LV_594-3_0_4_node_218 | 0.4 | n |  | TRUE
209 | bus_LV_594-3_0_4_node_209 | 0.4 | n |  | TRUE
210 | bus_LV_594-3_0_4_node_202 | 0.4 | n |  | TRUE
211 | bus_LV_594-3_0_4_node_204 | 0.4 | n |  | TRUE
212 | bus_LV_594-3_0_4_node_208 | 0.4 | n |  | TRUE
213 | bus_LV_594-3_0_4_node_210 | 0.4 | n |  | TRUE
214 | bus_LV_594-3_0_4_node_223 | 0.4 | n |  | TRUE
215 | bus_MV_83_0_node_29 | 20 | n |  | TRUE

## load
| name | bus | p_mw | q_mvar | const_z_percent | const_i_percent | sn_mva | scaling | in_service | type
0 | LV_594-3_0_4_load_0 | 0 | 0.0091661 | 0.0022972 | 0 | 0 |  | 1 | TRUE | wye
1 | LV_594-3_0_4_load_4 | 4 | 0.0025625 | 0.00064223 | 0 | 0 |  | 1 | TRUE | wye
2 | LV_594-3_0_4_load_5 | 5 | 0.0018416 | 0.00046155 | 0 | 0 |  | 1 | TRUE | wye
3 | LV_594-3_0_4_load_6 | 6 | 0.0016155 | 0.00040489 | 0 | 0 |  | 1 | TRUE | wye
4 | LV_594-3_0_4_load_78 | 7 | 0.0018636 | 0.00046707 | 0 | 0 |  | 1 | TRUE | wye
5 | LV_594-3_0_4_load_75 | 8 | 0.0015509 | 0.00038869 | 0 | 0 |  | 1 | TRUE | wye
6 | LV_594-3_0_4_load_120 | 9 | 0.0025134 | 0.00062992 | 0 | 0 |  | 1 | TRUE | wye
7 | LV_594-3_0_4_load_76 | 10 | 0.0023624 | 0.00059207 | 0 | 0 |  | 1 | TRUE | wye
8 | LV_594-3_0_4_load_126 | 12 | 0.0044974 | 0.0011272 | 0 | 0 |  | 1 | TRUE | wye
9 | LV_594-3_0_4_load_123 | 13 | 0.0050415 | 0.0012635 | 0 | 0 |  | 1 | TRUE | wye
10 | LV_594-3_0_4_load_117 | 15 | 0.0022367 | 0.00056056 | 0 | 0 |  | 1 | TRUE | wye
11 | LV_594-3_0_4_load_133 | 16 | 0.0026275 | 0.00065851 | 0 | 0 |  | 1 | TRUE | wye
12 | LV_594-3_0_4_load_8 | 17 | 0.0017942 | 0.00044968 | 0 | 0 |  | 1 | TRUE | wye
13 | LV_594-3_0_4_load_9 | 18 | 0.00016245 | 4.0714e-05 | 0 | 0 |  | 1 | TRUE | wye
14 | LV_594-3_0_4_load_12 | 21 | 0.00037338 | 9.3579e-05 | 0 | 0 |  | 1 | TRUE | wye
15 | LV_594-3_0_4_load_13 | 22 | 0.0039267 | 0.00098413 | 0 | 0 |  | 1 | TRUE | wye
16 | LV_594-3_0_4_load_14 | 23 | 0.00026723 | 6.6973e-05 | 0 | 0 |  | 1 | TRUE | wye
17 | LV_594-3_0_4_load_15 | 24 | 0.0010613 | 0.00026598 | 0 | 0 |  | 1 | TRUE | wye
18 | LV_594-3_0_4_load_34 | 26 | 0.0012323 | 0.00030884 | 0 | 0 |  | 1 | TRUE | wye
19 | LV_594-3_0_4_load_51 | 27 | 0.00047216 | 0.00011834 | 0 | 0 |  | 1 | TRUE | wye
20 | LV_594-3_0_4_load_55 | 28 | 0.0010346 | 0.0002593 | 0 | 0 |  | 1 | TRUE | wye
21 | LV_594-3_0_4_load_32 | 29 | 0.00028544 | 7.1537e-05 | 0 | 0 |  | 1 | TRUE | wye
22 | LV_594-3_0_4_load_50 | 30 | 0.0011588 | 0.00029041 | 0 | 0 |  | 1 | TRUE | wye
23 | LV_594-3_0_4_load_17 | 32 | 0.00027498 | 6.8916e-05 | 0 | 0 |  | 1 | TRUE | wye
24 | LV_594-3_0_4_load_18 | 33 | 0.00023187 | 5.8113e-05 | 0 | 0 |  | 1 | TRUE | wye
25 | LV_594-3_0_4_load_19 | 34 | 0.00031301 | 7.8449e-05 | 0 | 0 |  | 1 | TRUE | wye
26 | LV_594-3_0_4_load_20 | 35 | 0.00043409 | 0.00010879 | 0 | 0 |  | 1 | TRUE | wye
27 | LV_594-3_0_4_load_21 | 36 | 0.0003975 | 9.9623e-05 | 0 | 0 |  | 1 | TRUE | wye
28 | LV_594-3_0_4_load_23 | 38 | 0.00069859 | 0.00017508 | 0 | 0 |  | 1 | TRUE | wye
29 | LV_594-3_0_4_load_43 | 40 | 0.0002421 | 6.0677e-05 | 0 | 0 |  | 1 | TRUE | wye
30 | LV_594-3_0_4_load_45 | 41 | 0.00024507 | 6.142e-05 | 0 | 0 |  | 1 | TRUE | wye
31 | LV_594-3_0_4_load_41 | 42 | 0.0013234 | 0.00033167 | 0 | 0 |  | 1 | TRUE | wye
32 | LV_594-3_0_4_load_25 | 43 | 0.00020601 | 5.1632e-05 | 0 | 0 |  | 1 | TRUE | wye
33 | LV_594-3_0_4_load_26 | 44 | 0.00031171 | 7.8123e-05 | 0 | 0 |  | 1 | TRUE | wye
34 | LV_594-3_0_4_load_27 | 45 | 0.00019515 | 4.8908e-05 | 0 | 0 |  | 1 | TRUE | wye
35 | LV_594-3_0_4_load_28 | 46 | 0.0010075 | 0.0002525 | 0 | 0 |  | 1 | TRUE | wye
36 | LV_594-3_0_4_load_36 | 47 | 0.0026709 | 0.00066939 | 0 | 0 |  | 1 | TRUE | wye
37 | LV_594-3_0_4_load_29 | 48 | 0.0001831 | 4.589e-05 | 0 | 0 |  | 1 | TRUE | wye
38 | LV_594-3_0_4_load_30 | 49 | 0.0022493 | 0.00056372 | 0 | 0 |  | 1 | TRUE | wye
39 | LV_594-3_0_4_load_31 | 50 | 0.00037644 | 9.4344e-05 | 0 | 0 |  | 1 | TRUE | wye
40 | LV_594-3_0_4_load_44 | 51 | 0.00059834 | 0.00014996 | 0 | 0 |  | 1 | TRUE | wye
41 | LV_594-3_0_4_load_35 | 52 | 0.00035159 | 8.8117e-05 | 0 | 0 |  | 1 | TRUE | wye
42 | LV_594-3_0_4_load_54 | 53 | 0.00029886 | 7.4901e-05 | 0 | 0 |  | 1 | TRUE | wye
43 | LV_594-3_0_4_load_33 | 55 | 0.00079449 | 0.00019912 | 0 | 0 |  | 1 | TRUE | wye
44 | LV_594-3_0_4_load_38 | 56 | 0.0023496 | 0.00058887 | 0 | 0 |  | 1 | TRUE | wye
45 | LV_594-3_0_4_load_39 | 57 | 0.0010949 | 0.0002744 | 0 | 0 |  | 1 | TRUE | wye
46 | LV_594-3_0_4_load_40 | 58 | 0.00065051 | 0.00016303 | 0 | 0 |  | 1 | TRUE | wye
47 | LV_594-3_0_4_load_46 | 59 | 0.0011932 | 0.00029905 | 0 | 0 |  | 1 | TRUE | wye
48 | LV_594-3_0_4_load_47 | 60 | 0.00080934 | 0.00020284 | 0 | 0 |  | 1 | TRUE | wye
49 | LV_594-3_0_4_load_48 | 61 | 0.0013627 | 0.00034153 | 0 | 0 |  | 1 | TRUE | wye
50 | LV_594-3_0_4_load_49 | 62 | 0.00080879 | 0.0002027 | 0 | 0 |  | 1 | TRUE | wye
51 | LV_594-3_0_4_load_59 | 64 | 0.0057373 | 0.0014379 | 0 | 0 |  | 1 | TRUE | wye
52 | LV_594-3_0_4_load_60 | 66 | 0.002048 | 0.00051328 | 0 | 0 |  | 1 | TRUE | wye
53 | LV_594-3_0_4_load_194 | 67 | 0.0020465 | 0.00051291 | 0 | 0 |  | 1 | TRUE | wye
54 | LV_594-3_0_4_load_168 | 68 | 0.0034332 | 0.00086043 | 0 | 0 |  | 1 | TRUE | wye
55 | LV_594-3_0_4_load_61 | 70 | 0.006103 | 0.0015296 | 0 | 0 |  | 1 | TRUE | wye
56 | LV_594-3_0_4_load_63 | 72 | 0.0015195 | 0.00038083 | 0 | 0 |  | 1 | TRUE | wye
57 | LV_594-3_0_4_load_65 | 74 | 0.002281 | 0.00057167 | 0 | 0 |  | 1 | TRUE | wye
58 | LV_594-3_0_4_load_179 | 75 | 0.0022653 | 0.00056773 | 0 | 0 |  | 1 | TRUE | wye
59 | LV_594-3_0_4_load_185 | 76 | 0.0024534 | 0.00061488 | 0 | 0 |  | 1 | TRUE | wye
60 | LV_594-3_0_4_load_181 | 77 | 0.0025307 | 0.00063424 | 0 | 0 |  | 1 | TRUE | wye
61 | LV_594-3_0_4_load_178 | 78 | 0.001968 | 0.00049323 | 0 | 0 |  | 1 | TRUE | wye
62 | LV_594-3_0_4_load_186 | 79 | 0.0030051 | 0.00075315 | 0 | 0 |  | 1 | TRUE | wye
63 | LV_594-3_0_4_load_180 | 80 | 0.0019468 | 0.00048792 | 0 | 0 |  | 1 | TRUE | wye
64 | LV_594-3_0_4_load_66 | 81 | 0.0060772 | 0.0015231 | 0 | 0 |  | 1 | TRUE | wye
65 | LV_594-3_0_4_load_67 | 82 | 0.0094878 | 0.0023779 | 0 | 0 |  | 1 | TRUE | wye
66 | LV_594-3_0_4_load_69 | 84 | 0.0041591 | 0.0010424 | 0 | 0 |  | 1 | TRUE | wye
67 | LV_594-3_0_4_load_70 | 85 | 0.0095172 | 0.0023852 | 0 | 0 |  | 1 | TRUE | wye
68 | LV_594-3_0_4_load_71 | 86 | 0.0040372 | 0.0010118 | 0 | 0 |  | 1 | TRUE | wye
69 | LV_594-3_0_4_load_72 | 87 | 0.007134 | 0.0017879 | 0 | 0 |  | 1 | TRUE | wye
70 | LV_594-3_0_4_load_73 | 88 | 0.0077125 | 0.0019329 | 0 | 0 |  | 1 | TRUE | wye
71 | LV_594-3_0_4_load_74 | 89 | 0.010926 | 0.0027384 | 0 | 0 |  | 1 | TRUE | wye
72 | LV_594-3_0_4_load_89 | 90 | 0.0071312 | 0.0017873 | 0 | 0 |  | 1 | TRUE | wye
73 | LV_594-3_0_4_load_87 | 93 | 0.0033159 | 0.00083105 | 0 | 0 |  | 1 | TRUE | wye
74 | LV_594-3_0_4_load_80 | 94 | 0.0059091 | 0.001481 | 0 | 0 |  | 1 | TRUE | wye
75 | LV_594-3_0_4_load_81 | 95 | 0.0099339 | 0.0024897 | 0 | 0 |  | 1 | TRUE | wye
76 | LV_594-3_0_4_load_82 | 96 | 0.0010338 | 0.00025911 | 0 | 0 |  | 1 | TRUE | wye
77 | LV_594-3_0_4_load_175 | 97 | 0.0015782 | 0.00039554 | 0 | 0 |  | 1 | TRUE | wye
78 | LV_594-3_0_4_load_147 | 98 | 0.0023419 | 0.00058693 | 0 | 0 |  | 1 | TRUE | wye
79 | LV_594-3_0_4_load_90 | 101 | 0.0011899 | 0.00029822 | 0 | 0 |  | 1 | TRUE | wye
80 | LV_594-3_0_4_load_95 | 102 | 0.0006326 | 0.00015855 | 0 | 0 |  | 1 | TRUE | wye
81 | LV_594-3_0_4_load_91 | 103 | 0.0012263 | 0.00030735 | 0 | 0 |  | 1 | TRUE | wye
82 | LV_594-3_0_4_load_119 | 104 | 0.001264 | 0.00031679 | 0 | 0 |  | 1 | TRUE | wye
83 | LV_594-3_0_4_load_83 | 105 | 0.0028113 | 0.00070458 | 0 | 0 |  | 1 | TRUE | wye
84 | LV_594-3_0_4_load_84 | 106 | 0.007191 | 0.0018022 | 0 | 0 |  | 1 | TRUE | wye
85 | LV_594-3_0_4_load_85 | 107 | 0.0017047 | 0.00042725 | 0 | 0 |  | 1 | TRUE | wye
86 | LV_594-3_0_4_load_116 | 109 | 0.0047249 | 0.0011842 | 0 | 0 |  | 1 | TRUE | wye
87 | LV_594-3_0_4_load_118 | 110 | 0.0018292 | 0.00045845 | 0 | 0 |  | 1 | TRUE | wye
88 | LV_594-3_0_4_load_101 | 111 | 0.0026916 | 0.00067458 | 0 | 0 |  | 1 | TRUE | wye
89 | LV_594-3_0_4_load_99 | 112 | 0.0012275 | 0.00030764 | 0 | 0 |  | 1 | TRUE | wye
90 | LV_594-3_0_4_load_114 | 113 | 0.0018004 | 0.00045123 | 0 | 0 |  | 1 | TRUE | wye
91 | LV_594-3_0_4_load_86 | 114 | 0.0037263 | 0.00093389 | 0 | 0 |  | 1 | TRUE | wye
92 | LV_594-3_0_4_load_88 | 115 | 0.0035823 | 0.00089781 | 0 | 0 |  | 1 | TRUE | wye
93 | LV_594-3_0_4_load_92 | 116 | 0.0013444 | 0.00033693 | 0 | 0 |  | 1 | TRUE | wye
94 | LV_594-3_0_4_load_94 | 117 | 0.0012026 | 0.0003014 | 0 | 0 |  | 1 | TRUE | wye
95 | LV_594-3_0_4_load_97 | 118 | 0.0010964 | 0.00027478 | 0 | 0 |  | 1 | TRUE | wye
96 | LV_594-3_0_4_load_96 | 120 | 0.0010967 | 0.00027486 | 0 | 0 |  | 1 | TRUE | wye
97 | LV_594-3_0_4_load_139 | 121 | 0.0079191 | 0.0019847 | 0 | 0 |  | 1 | TRUE | wye
98 | LV_594-3_0_4_load_98 | 123 | 0.0015093 | 0.00037826 | 0 | 0 |  | 1 | TRUE | wye
99 | LV_594-3_0_4_load_102 | 124 | 0.0027822 | 0.00069729 | 0 | 0 |  | 1 | TRUE | wye
100 | LV_594-3_0_4_load_129 | 125 | 0.0028019 | 0.00070222 | 0 | 0 |  | 1 | TRUE | wye
101 | LV_594-3_0_4_load_127 | 126 | 0.0010023 | 0.0002512 | 0 | 0 |  | 1 | TRUE | wye
102 | LV_594-3_0_4_load_103 | 127 | 0.0015378 | 0.00038541 | 0 | 0 |  | 1 | TRUE | wye
103 | LV_594-3_0_4_load_104 | 128 | 0.0011376 | 0.0002851 | 0 | 0 |  | 1 | TRUE | wye
104 | LV_594-3_0_4_load_106 | 130 | 0.001441 | 0.00036116 | 0 | 0 |  | 1 | TRUE | wye
105 | LV_594-3_0_4_load_107 | 131 | 0.0027657 | 0.00069314 | 0 | 0 |  | 1 | TRUE | wye
106 | LV_594-3_0_4_load_108 | 132 | 0.0011018 | 0.00027614 | 0 | 0 |  | 1 | TRUE | wye
107 | LV_594-3_0_4_load_109 | 133 | 0.0053192 | 0.0013331 | 0 | 0 |  | 1 | TRUE | wye
108 | LV_594-3_0_4_load_128 | 134 | 0.0045459 | 0.0011393 | 0 | 0 |  | 1 | TRUE | wye
109 | LV_594-3_0_4_load_130 | 135 | 0.0036147 | 0.00090594 | 0 | 0 |  | 1 | TRUE | wye
110 | LV_594-3_0_4_load_121 | 136 | 0.0028726 | 0.00071994 | 0 | 0 |  | 1 | TRUE | wye
111 | LV_594-3_0_4_load_115 | 137 | 0.0040515 | 0.0010154 | 0 | 0 |  | 1 | TRUE | wye
112 | LV_594-3_0_4_load_134 | 138 | 0.0063448 | 0.0015902 | 0 | 0 |  | 1 | TRUE | wye
113 | LV_594-3_0_4_load_113 | 139 | 0.00078458 | 0.00019663 | 0 | 0 |  | 1 | TRUE | wye
114 | LV_594-3_0_4_load_122 | 140 | 0.0057686 | 0.0014457 | 0 | 0 |  | 1 | TRUE | wye
115 | LV_594-3_0_4_load_124 | 141 | 0.0037685 | 0.00094447 | 0 | 0 |  | 1 | TRUE | wye
116 | LV_594-3_0_4_load_125 | 142 | 0.0053162 | 0.0013324 | 0 | 0 |  | 1 | TRUE | wye
117 | LV_594-3_0_4_load_132 | 144 | 0.0042804 | 0.0010728 | 0 | 0 |  | 1 | TRUE | wye
118 | LV_594-3_0_4_load_199 | 145 | 0.0019122 | 0.00047924 | 0 | 0 |  | 1 | TRUE | wye
119 | LV_594-3_0_4_load_158 | 146 | 0.0042493 | 0.001065 | 0 | 0 |  | 1 | TRUE | wye
120 | LV_594-3_0_4_load_135 | 147 | 0.0075912 | 0.0019025 | 0 | 0 |  | 1 | TRUE | wye
121 | LV_594-3_0_4_load_220 | 148 | 0.003413 | 0.00085538 | 0 | 0 |  | 1 | TRUE | wye
122 | LV_594-3_0_4_load_140 | 150 | 0.0034614 | 0.00086751 | 0 | 0 |  | 1 | TRUE | wye
123 | LV_594-3_0_4_load_141 | 151 | 0.0030898 | 0.00077437 | 0 | 0 |  | 1 | TRUE | wye
124 | LV_594-3_0_4_load_143 | 153 | 0.0051555 | 0.0012921 | 0 | 0 |  | 1 | TRUE | wye
125 | LV_594-3_0_4_load_144 | 154 | 0.0015073 | 0.00037777 | 0 | 0 |  | 1 | TRUE | wye
126 | LV_594-3_0_4_load_145 | 155 | 0.0018587 | 0.00046584 | 0 | 0 |  | 1 | TRUE | wye
127 | LV_594-3_0_4_load_148 | 157 | 0.0062338 | 0.0015623 | 0 | 0 |  | 1 | TRUE | wye
128 | LV_594-3_0_4_load_156 | 158 | 0.0037978 | 0.00095182 | 0 | 0 |  | 1 | TRUE | wye
129 | LV_594-3_0_4_load_198 | 161 | 0.0021774 | 0.00054571 | 0 | 0 |  | 1 | TRUE | wye
130 | LV_594-3_0_4_load_149 | 163 | 0.0039806 | 0.00099764 | 0 | 0 |  | 1 | TRUE | wye
131 | LV_594-3_0_4_load_217 | 164 | 0.0055471 | 0.0013902 | 0 | 0 |  | 1 | TRUE | wye
132 | LV_594-3_0_4_load_150 | 166 | 0.0050471 | 0.0012649 | 0 | 0 |  | 1 | TRUE | wye
133 | LV_594-3_0_4_load_154 | 168 | 0.0043157 | 0.0010816 | 0 | 0 |  | 1 | TRUE | wye
134 | LV_594-3_0_4_load_155 | 169 | 0.0049813 | 0.0012484 | 0 | 0 |  | 1 | TRUE | wye
135 | LV_594-3_0_4_load_219 | 171 | 0.0046972 | 0.0011772 | 0 | 0 |  | 1 | TRUE | wye
136 | LV_594-3_0_4_load_164 | 172 | 0.0042612 | 0.001068 | 0 | 0 |  | 1 | TRUE | wye
137 | LV_594-3_0_4_load_197 | 173 | 0.0021774 | 0.00054571 | 0 | 0 |  | 1 | TRUE | wye
138 | LV_594-3_0_4_load_206 | 174 | 0.0018635 | 0.00046702 | 0 | 0 |  | 1 | TRUE | wye
139 | LV_594-3_0_4_load_159 | 175 | 0.0019925 | 0.00049936 | 0 | 0 |  | 1 | TRUE | wye
140 | LV_594-3_0_4_load_160 | 176 | 0.0030762 | 0.00077096 | 0 | 0 |  | 1 | TRUE | wye
141 | LV_594-3_0_4_load_162 | 177 | 0.0022067 | 0.00055306 | 0 | 0 |  | 1 | TRUE | wye
142 | LV_594-3_0_4_load_163 | 178 | 0.0025019 | 0.00062702 | 0 | 0 |  | 1 | TRUE | wye
143 | LV_594-3_0_4_load_207 | 180 | 0.0020802 | 0.00052134 | 0 | 0 |  | 1 | TRUE | wye
144 | LV_594-3_0_4_load_165 | 181 | 0.0038179 | 0.00095685 | 0 | 0 |  | 1 | TRUE | wye
145 | LV_594-3_0_4_load_166 | 182 | 0.0069279 | 0.0017363 | 0 | 0 |  | 1 | TRUE | wye
146 | LV_594-3_0_4_load_169 | 184 | 0.0043786 | 0.0010974 | 0 | 0 |  | 1 | TRUE | wye
147 | LV_594-3_0_4_load_170 | 185 | 0.0032216 | 0.00080741 | 0 | 0 |  | 1 | TRUE | wye
148 | LV_594-3_0_4_load_172 | 186 | 0.001726 | 0.00043258 | 0 | 0 |  | 1 | TRUE | wye
149 | LV_594-3_0_4_load_173 | 187 | 0.0023256 | 0.00058285 | 0 | 0 |  | 1 | TRUE | wye
150 | LV_594-3_0_4_load_205 | 188 | 0.010018 | 0.0025108 | 0 | 0 |  | 1 | TRUE | wye
151 | LV_594-3_0_4_load_200 | 189 | 0.0081161 | 0.0020341 | 0 | 0 |  | 1 | TRUE | wye
152 | LV_594-3_0_4_load_203 | 191 | 0.0059245 | 0.0014848 | 0 | 0 |  | 1 | TRUE | wye
153 | LV_594-3_0_4_load_176 | 192 | 0.002696 | 0.00067567 | 0 | 0 |  | 1 | TRUE | wye
154 | LV_594-3_0_4_load_190 | 193 | 0.0020031 | 0.00050204 | 0 | 0 |  | 1 | TRUE | wye
155 | LV_594-3_0_4_load_191 | 194 | 0.0030977 | 0.00077635 | 0 | 0 |  | 1 | TRUE | wye
156 | LV_594-3_0_4_load_177 | 195 | 0.0021192 | 0.00053112 | 0 | 0 |  | 1 | TRUE | wye
157 | LV_594-3_0_4_load_182 | 196 | 0.002419 | 0.00060625 | 0 | 0 |  | 1 | TRUE | wye
158 | LV_594-3_0_4_load_183 | 197 | 0.0024563 | 0.00061562 | 0 | 0 |  | 1 | TRUE | wye
159 | LV_594-3_0_4_load_184 | 198 | 0.0036067 | 0.00090393 | 0 | 0 |  | 1 | TRUE | wye
160 | LV_594-3_0_4_load_188 | 200 | 0.0035459 | 0.00088869 | 0 | 0 |  | 1 | TRUE | wye
161 | LV_594-3_0_4_load_214 | 201 | 0.0031413 | 0.00078728 | 0 | 0 |  | 1 | TRUE | wye
162 | LV_594-3_0_4_load_192 | 202 | 0.0036024 | 0.00090283 | 0 | 0 |  | 1 | TRUE | wye
163 | LV_594-3_0_4_load_193 | 203 | 0.0029961 | 0.00075089 | 0 | 0 |  | 1 | TRUE | wye
164 | LV_594-3_0_4_load_215 | 204 | 0.0041783 | 0.0010472 | 0 | 0 |  | 1 | TRUE | wye
165 | LV_594-3_0_4_load_216 | 205 | 0.0027319 | 0.00068467 | 0 | 0 |  | 1 | TRUE | wye
166 | LV_594-3_0_4_load_212 | 206 | 0.0020843 | 0.00052238 | 0 | 0 |  | 1 | TRUE | wye
167 | LV_594-3_0_4_load_211 | 207 | 0.0027692 | 0.00069403 | 0 | 0 |  | 1 | TRUE | wye
168 | LV_594-3_0_4_load_218 | 208 | 0.0036295 | 0.00090964 | 0 | 0 |  | 1 | TRUE | wye
169 | LV_594-3_0_4_load_209 | 209 | 0.002073 | 0.00051954 | 0 | 0 |  | 1 | TRUE | wye
170 | LV_594-3_0_4_load_202 | 210 | 0.0016936 | 0.00042445 | 0 | 0 |  | 1 | TRUE | wye
171 | LV_594-3_0_4_load_204 | 211 | 0.0029221 | 0.00073234 | 0 | 0 |  | 1 | TRUE | wye
172 | LV_594-3_0_4_load_208 | 212 | 0.0018639 | 0.00046713 | 0 | 0 |  | 1 | TRUE | wye
173 | LV_594-3_0_4_load_210 | 213 | 0.0034081 | 0.00085415 | 0 | 0 |  | 1 | TRUE | wye
174 | LV_594-3_0_4_load_223 | 214 | 0.017728 | 0.004443 | 0 | 0 |  | 1 | TRUE | wye

## ext_grid
| name | bus | vm_pu | va_degree | slack_weight | in_service
0 |  | 98 | 1 | 0 | 1 | TRUE

## line
| name | std_type | from_bus | to_bus | length_km | r_ohm_per_km | x_ohm_per_km | c_nf_per_km | g_us_per_km | max_i_ka | df | parallel | type | in_service
0 | LV_594-3_0_4_line_0 |  | 0 | 1 | 0.021528 | 0.125 | 0.08 | 261 | 0 | 0.364 | 1 | 1 | cs | TRUE
1 | LV_594-3_0_4_line_1 |  | 1 | 2 | 0.046615 | 0.125 | 0.08 | 261 | 0 | 0.364 | 1 | 1 | cs | TRUE
2 | LV_594-3_0_4_line_2 |  | 1 | 3 | 0.040935 | 0.125 | 0.08 | 261 | 0 | 0.364 | 1 | 1 | cs | TRUE
3 | LV_594-3_0_4_line_3 |  | 2 | 5 | 0.023519 | 0.125 | 0.08 | 261 | 0 | 0.364 | 1 | 1 | cs | TRUE
4 | LV_594-3_0_4_line_4 |  | 2 | 6 | 0.0019004 | 0.125 | 0.08 | 261 | 0 | 0.364 | 1 | 1 | cs | TRUE
5 | LV_594-3_0_4_line_5 |  | 3 | 4 | 0.022306 | 0.125 | 0.08 | 261 | 0 | 0.364 | 1 | 1 | cs | TRUE
6 | LV_594-3_0_4_line_6 |  | 5 | 7 | 0.0053571 | 0.125 | 0.08 | 261 | 0 | 0.364 | 1 | 1 | cs | TRUE
7 | LV_594-3_0_4_line_7 |  | 6 | 8 | 0.015435 | 0.125 | 0.08 | 261 | 0 | 0.364 | 1 | 1 | cs | TRUE
8 | LV_594-3_0_4_line_8 |  | 7 | 9 | 0.019107 | 0.125 | 0.08 | 261 | 0 | 0.364 | 1 | 1 | cs | TRUE
9 | LV_594-3_0_4_line_9 |  | 8 | 10 | 0.0051086 | 0.125 | 0.08 | 261 | 0 | 0.364 | 1 | 1 | cs | TRUE
10 | LV_594-3_0_4_line_10 |  | 9 | 104 | 0.002656 | 0.125 | 0.08 | 261 | 0 | 0.364 | 1 | 1 | cs | TRUE
11 | LV_594-3_0_4_line_11 |  | 11 | 12 | 0.044963 | 0.125 | 0.08 | 261 | 0 | 0.364 | 1 | 1 | cs | TRUE
12 | LV_594-3_0_4_line_12 |  | 11 | 13 | 0.016906 | 0.125 | 0.08 | 261 | 0 | 0.364 | 1 | 1 | cs | TRUE
13 | LV_594-3_0_4_line_13 |  | 12 | 135 | 0.018918 | 0.125 | 0.08 | 261 | 0 | 0.364 | 1 | 1 | cs | TRUE
14 | LV_594-3_0_4_line_14 |  | 13 | 136 | 0.0032257 | 0.125 | 0.08 | 261 | 0 | 0.364 | 1 | 1 | cs | TRUE
15 | LV_594-3_0_4_line_15 |  | 14 | 15 | 0.0040527 | 0.125 | 0.08 | 261 | 0 | 0.364 | 1 | 1 | cs | TRUE
16 | LV_594-3_0_4_line_16 |  | 14 | 16 | 0.010048 | 0.125 | 0.08 | 261 | 0 | 0.364 | 1 | 1 | cs | TRUE
17 | LV_594-3_0_4_line_17 |  | 15 | 137 | 0.010601 | 0.125 | 0.08 | 261 | 0 | 0.364 | 1 | 1 | cs | TRUE
18 | LV_594-3_0_4_line_18 |  | 16 | 138 | 0.027371 | 0.125 | 0.08 | 261 | 0 | 0.364 | 1 | 1 | cs | TRUE
19 | LV_594-3_0_4_line_19 |  | 17 | 18 | 0.051582 | 0.125 | 0.08 | 261 | 0 | 0.364 | 1 | 1 | cs | TRUE
20 | LV_594-3_0_4_line_20 |  | 17 | 19 | 0.013555 | 0.125 | 0.08 | 261 | 0 | 0.364 | 1 | 1 | cs | TRUE
21 | LV_594-3_0_4_line_21 |  | 18 | 20 | 0.024893 | 0.125 | 0.08 | 261 | 0 | 0.364 | 1 | 1 | cs | TRUE
22 | LV_594-3_0_4_line_22 |  | 19 | 21 | 0.0096792 | 0.125 | 0.08 | 261 | 0 | 0.364 | 1 | 1 | cs | TRUE
23 | LV_594-3_0_4_line_23 |  | 19 | 22 | 0.026107 | 0.125 | 0.08 | 261 | 0 | 0.364 | 1 | 1 | cs | TRUE
24 | LV_594-3_0_4_line_24 |  | 20 | 23 | 0.012198 | 0.125 | 0.08 | 261 | 0 | 0.364 | 1 | 1 | cs | TRUE
25 | LV_594-3_0_4_line_25 |  | 21 | 24 | 0.019024 | 0.125 | 0.08 | 261 | 0 | 0.364 | 1 | 1 | cs | TRUE
26 | LV_594-3_0_4_line_26 |  | 22 | 25 | 0.013639 | 0.125 | 0.08 | 261 | 0 | 0.364 | 1 | 1 | cs | TRUE
27 | LV_594-3_0_4_line_27 |  | 23 | 26 | 0.066284 | 0.125 | 0.08 | 261 | 0 | 0.364 | 1 | 1 | cs | TRUE
28 | LV_594-3_0_4_line_28 |  | 25 | 27 | 0.013351 | 0.125 | 0.08 | 261 | 0 | 0.364 | 1 | 1 | cs | TRUE
29 | LV_594-3_0_4_line_29 |  | 25 | 28 | 0.062528 | 0.125 | 0.08 | 261 | 0 | 0.364 | 1 | 1 | cs | TRUE
30 | LV_594-3_0_4_line_30 |  | 26 | 29 | 0.0048736 | 0.125 | 0.08 | 261 | 0 | 0.364 | 1 | 1 | cs | TRUE
31 | LV_594-3_0_4_line_31 |  | 27 | 30 | 0.020864 | 0.125 | 0.08 | 261 | 0 | 0.364 | 1 | 1 | cs | TRUE
32 | LV_594-3_0_4_line_32 |  | 28 | 31 | 0.19619 | 0.125 | 0.08 | 261 | 0 | 0.364 | 1 | 1 | cs | TRUE
33 | LV_594-3_0_4_line_33 |  | 29 | 55 | 0.013469 | 0.125 | 0.08 | 261 | 0 | 0.364 | 1 | 1 | cs | TRUE
34 | LV_594-3_0_4_line_34 |  | 30 | 61 | 0.010005 | 0.125 | 0.08 | 261 | 0 | 0.364 | 1 | 1 | cs | TRUE
35 | LV_594-3_0_4_line_35 |  | 31 | 63 | 0.024495 | 0.125 | 0.08 | 261 | 0 | 0.364 | 1 | 1 | cs | TRUE
36 | LV_594-3_0_4_line_36 |  | 32 | 33 | 0.010519 | 0.125 | 0.08 | 261 | 0 | 0.364 | 1 | 1 | cs | TRUE
37 | LV_594-3_0_4_line_37 |  | 32 | 34 | 0.028947 | 0.125 | 0.08 | 261 | 0 | 0.364 | 1 | 1 | cs | TRUE
38 | LV_594-3_0_4_line_38 |  | 33 | 35 | 0.021325 | 0.125 | 0.08 | 261 | 0 | 0.364 | 1 | 1 | cs | TRUE
39 | LV_594-3_0_4_line_39 |  | 34 | 36 | 0.065515 | 0.125 | 0.08 | 261 | 0 | 0.364 | 1 | 1 | cs | TRUE
40 | LV_594-3_0_4_line_40 |  | 35 | 37 | 0.040668 | 0.125 | 0.08 | 261 | 0 | 0.364 | 1 | 1 | cs | TRUE
41 | LV_594-3_0_4_line_41 |  | 35 | 38 | 0.031345 | 0.125 | 0.08 | 261 | 0 | 0.364 | 1 | 1 | cs | TRUE
42 | LV_594-3_0_4_line_42 |  | 36 | 39 | 0.047005 | 0.125 | 0.08 | 261 | 0 | 0.364 | 1 | 1 | cs | TRUE
43 | LV_594-3_0_4_line_43 |  | 37 | 40 | 0.04552 | 0.125 | 0.08 | 261 | 0 | 0.364 | 1 | 1 | cs | TRUE
44 | LV_594-3_0_4_line_44 |  | 39 | 41 | 0.063798 | 0.125 | 0.08 | 261 | 0 | 0.364 | 1 | 1 | cs | TRUE
45 | LV_594-3_0_4_line_45 |  | 40 | 42 | 0.018389 | 0.125 | 0.08 | 261 | 0 | 0.364 | 1 | 1 | cs | TRUE
46 | LV_594-3_0_4_line_46 |  | 42 | 57 | 0.00037181 | 0.125 | 0.08 | 261 | 0 | 0.364 | 1 | 1 | cs | TRUE
47 | LV_594-3_0_4_line_47 |  | 43 | 44 | 0.016741 | 0.125 | 0.08 | 261 | 0 | 0.364 | 1 | 1 | cs | TRUE
48 | LV_594-3_0_4_line_48 |  | 43 | 45 | 0.017934 | 0.125 | 0.08 | 261 | 0 | 0.364 | 1 | 1 | cs | TRUE
49 | LV_594-3_0_4_line_49 |  | 44 | 46 | 0.038747 | 0.125 | 0.08 | 261 | 0 | 0.364 | 1 | 1 | cs | TRUE
50 | LV_594-3_0_4_line_50 |  | 44 | 47 | 0.047382 | 0.125 | 0.08 | 261 | 0 | 0.364 | 1 | 1 | cs | TRUE
51 | LV_594-3_0_4_line_51 |  | 45 | 48 | 0.0010383 | 0.125 | 0.08 | 261 | 0 | 0.364 | 1 | 1 | cs | TRUE
52 | LV_594-3_0_4_line_52 |  | 46 | 49 | 0.045147 | 0.125 | 0.08 | 261 | 0 | 0.364 | 1 | 1 | cs | TRUE
53 | LV_594-3_0_4_line_53 |  | 48 | 50 | 0.0099617 | 0.125 | 0.08 | 261 | 0 | 0.364 | 1 | 1 | cs | TRUE
54 | LV_594-3_0_4_line_54 |  | 49 | 51 | 0.018181 | 0.125 | 0.08 | 261 | 0 | 0.364 | 1 | 1 | cs | TRUE
55 | LV_594-3_0_4_line_55 |  | 50 | 52 | 0.0066487 | 0.125 | 0.08 | 261 | 0 | 0.364 | 1 | 1 | cs | TRUE
56 | LV_594-3_0_4_line_56 |  | 50 | 53 | 0.093883 | 0.125 | 0.08 | 261 | 0 | 0.364 | 1 | 1 | cs | TRUE
57 | LV_594-3_0_4_line_57 |  | 51 | 54 | 0.11521 | 0.125 | 0.08 | 261 | 0 | 0.364 | 1 | 1 | cs | TRUE
58 | LV_594-3_0_4_line_58 |  | 52 | 55 | 0.020555 | 0.125 | 0.08 | 261 | 0 | 0.364 | 1 | 1 | cs | TRUE
59 | LV_594-3_0_4_line_59 |  | 54 | 58 | 0.10809 | 0.125 | 0.08 | 261 | 0 | 0.364 | 1 | 1 | cs | TRUE
60 | LV_594-3_0_4_line_60 |  | 56 | 57 | 0.0098733 | 0.125 | 0.08 | 261 | 0 | 0.364 | 1 | 1 | cs | TRUE
61 | LV_594-3_0_4_line_61 |  | 56 | 58 | 0.028188 | 0.125 | 0.08 | 261 | 0 | 0.364 | 1 | 1 | cs | TRUE
62 | LV_594-3_0_4_line_62 |  | 59 | 60 | 0.044408 | 0.125 | 0.08 | 261 | 0 | 0.364 | 1 | 1 | cs | TRUE
63 | LV_594-3_0_4_line_63 |  | 59 | 61 | 0.00038145 | 0.125 | 0.08 | 261 | 0 | 0.364 | 1 | 1 | cs | TRUE
64 | LV_594-3_0_4_line_64 |  | 60 | 62 | 0.010859 | 0.125 | 0.08 | 261 | 0 | 0.364 | 1 | 1 | cs | TRUE
65 | LV_594-3_0_4_line_65 |  | 63 | 64 | 0.033665 | 0.125 | 0.08 | 261 | 0 | 0.364 | 1 | 1 | cs | TRUE
66 | LV_594-3_0_4_line_66 |  | 64 | 65 | 0.0091009 | 0.125 | 0.08 | 261 | 0 | 0.364 | 1 | 1 | cs | TRUE
67 | LV_594-3_0_4_line_67 |  | 65 | 68 | 0.023049 | 0.125 | 0.08 | 261 | 0 | 0.364 | 1 | 1 | cs | TRUE
68 | LV_594-3_0_4_line_68 |  | 66 | 67 | 0.0036228 | 0.125 | 0.08 | 261 | 0 | 0.364 | 1 | 1 | cs | TRUE
69 | LV_594-3_0_4_line_69 |  | 67 | 69 | 0.024496 | 0.125 | 0.08 | 261 | 0 | 0.364 | 1 | 1 | cs | TRUE
70 | LV_594-3_0_4_line_70 |  | 68 | 182 | 0.024188 | 0.125 | 0.08 | 261 | 0 | 0.364 | 1 | 2 | cs | TRUE
71 | LV_594-3_0_4_line_71 |  | 69 | 179 | 0.002623 | 0.125 | 0.08 | 261 | 0 | 0.364 | 1 | 1 | cs | TRUE
72 | LV_594-3_0_4_line_72 |  | 69 | 178 | 0.030752 | 0.125 | 0.08 | 261 | 0 | 0.364 | 1 | 1 | cs | TRUE
73 | LV_594-3_0_4_line_73 |  | 70 | 71 | 0.05406 | 0.125 | 0.08 | 261 | 0 | 0.364 | 1 | 1 | cs | TRUE
74 | LV_594-3_0_4_line_74 |  | 71 | 72 | 0.012379 | 0.125 | 0.08 | 261 | 0 | 0.364 | 1 | 1 | cs | TRUE
75 | LV_594-3_0_4_line_75 |  | 71 | 73 | 0.014101 | 0.125 | 0.08 | 261 | 0 | 0.364 | 1 | 1 | cs | TRUE
76 | LV_594-3_0_4_line_76 |  | 72 | 74 | 0.0098933 | 0.125 | 0.08 | 261 | 0 | 0.364 | 1 | 1 | cs | TRUE
77 | LV_594-3_0_4_line_77 |  | 73 | 75 | 0.02894 | 0.125 | 0.08 | 261 | 0 | 0.364 | 1 | 1 | cs | TRUE
78 | LV_594-3_0_4_line_78 |  | 73 | 76 | 0.022209 | 0.125 | 0.08 | 261 | 0 | 0.364 | 1 | 1 | cs | TRUE
79 | LV_594-3_0_4_line_79 |  | 74 | 77 | 0.015159 | 0.125 | 0.08 | 261 | 0 | 0.364 | 1 | 1 | cs | TRUE
80 | LV_594-3_0_4_line_80 |  | 75 | 78 | 0.0047906 | 0.125 | 0.08 | 261 | 0 | 0.364 | 1 | 1 | cs | TRUE
81 | LV_594-3_0_4_line_81 |  | 76 | 79 | 0.011215 | 0.125 | 0.08 | 261 | 0 | 0.364 | 1 | 1 | cs | TRUE
82 | LV_594-3_0_4_line_82 |  | 77 | 80 | 0.0092779 | 0.125 | 0.08 | 261 | 0 | 0.364 | 1 | 1 | cs | TRUE
83 | LV_594-3_0_4_line_83 |  | 78 | 195 | 0.0075906 | 0.125 | 0.08 | 261 | 0 | 0.364 | 1 | 1 | cs | TRUE
84 | LV_594-3_0_4_line_84 |  | 79 | 199 | 0.0051249 | 0.125 | 0.08 | 261 | 0 | 0.364 | 1 | 1 | cs | TRUE
85 | LV_594-3_0_4_line_85 |  | 80 | 196 | 0.019803 | 0.125 | 0.08 | 261 | 0 | 0.364 | 1 | 1 | cs | TRUE
86 | LV_594-3_0_4_line_86 |  | 81 | 82 | 0.020526 | 0.125 | 0.08 | 261 | 0 | 0.364 | 1 | 1 | cs | TRUE
87 | LV_594-3_0_4_line_87 |  | 81 | 83 | 0.036196 | 0.125 | 0.08 | 261 | 0 | 0.364 | 1 | 1 | cs | TRUE
88 | LV_594-3_0_4_line_88 |  | 82 | 84 | 0.0095038 | 0.125 | 0.08 | 261 | 0 | 0.364 | 1 | 1 | cs | TRUE
89 | LV_594-3_0_4_line_89 |  | 83 | 85 | 0.014073 | 0.125 | 0.08 | 261 | 0 | 0.364 | 1 | 2 | cs | TRUE
90 | LV_594-3_0_4_line_90 |  | 83 | 86 | 0.01195 | 0.125 | 0.08 | 261 | 0 | 0.364 | 1 | 2 | cs | TRUE
91 | LV_594-3_0_4_line_91 |  | 84 | 87 | 0.0034994 | 0.125 | 0.08 | 261 | 0 | 0.364 | 1 | 1 | cs | TRUE
92 | LV_594-3_0_4_line_92 |  | 85 | 88 | 0.0028789 | 0.125 | 0.08 | 261 | 0 | 0.364 | 1 | 2 | cs | TRUE
93 | LV_594-3_0_4_line_93 |  | 86 | 89 | 0.0037507 | 0.125 | 0.08 | 261 | 0 | 0.364 | 1 | 2 | cs | TRUE
94 | LV_594-3_0_4_line_94 |  | 87 | 90 | 0.00076541 | 0.125 | 0.08 | 261 | 0 | 0.364 | 1 | 1 | cs | TRUE
95 | LV_594-3_0_4_line_95 |  | 88 | 91 | 0.044726 | 0.125 | 0.08 | 261 | 0 | 0.364 | 1 | 2 | cs | TRUE
96 | LV_594-3_0_4_line_96 |  | 89 | 92 | 0.019565 | 0.125 | 0.08 | 261 | 0 | 0.364 | 1 | 2 | cs | TRUE
97 | LV_594-3_0_4_line_97 |  | 90 | 93 | 0.018377 | 0.125 | 0.08 | 261 | 0 | 0.364 | 1 | 1 | cs | TRUE
98 | LV_594-3_0_4_line_98 |  | 91 | 94 | 0.027627 | 0.125 | 0.08 | 261 | 0 | 0.364 | 1 | 1 | cs | TRUE
99 | LV_594-3_0_4_line_99 |  | 91 | 95 | 0.01672 | 0.125 | 0.08 | 261 | 0 | 0.364 | 1 | 1 | cs | TRUE
100 | LV_594-3_0_4_line_100 |  | 91 | 96 | 0.012087 | 0.125 | 0.08 | 261 | 0 | 0.364 | 1 | 1 | cs | TRUE
101 | LV_594-3_0_4_line_101 |  | 92 | 97 | 0.017425 | 0.125 | 0.08 | 261 | 0 | 0.364 | 1 | 1 | cs | TRUE
102 | LV_594-3_0_4_line_102 |  | 92 | 98 | 0.039688 | 0.125 | 0.08 | 261 | 0 | 0.364 | 1 | 2 | cs | TRUE
103 | LV_594-3_0_4_line_103 |  | 93 | 114 | 0.0063739 | 0.125 | 0.08 | 261 | 0 | 0.364 | 1 | 1 | cs | TRUE
104 | LV_594-3_0_4_line_104 |  | 94 | 105 | 0.014719 | 0.125 | 0.08 | 261 | 0 | 0.364 | 1 | 1 | cs | TRUE
105 | LV_594-3_0_4_line_105 |  | 95 | 106 | 0.029053 | 0.125 | 0.08 | 261 | 0 | 0.364 | 1 | 1 | cs | TRUE
106 | LV_594-3_0_4_line_106 |  | 96 | 107 | 0.0041889 | 0.125 | 0.08 | 261 | 0 | 0.364 | 1 | 1 | cs | TRUE
107 | LV_594-3_0_4_line_107 |  | 97 | 192 | 0.0062171 | 0.125 | 0.08 | 261 | 0 | 0.364 | 1 | 1 | cs | TRUE
108 | LV_594-3_0_4_line_108 |  | 98 | 154 | 0.017336 | 0.125 | 0.08 | 261 | 0 | 0.364 | 1 | 2 | cs | TRUE
109 | LV_594-3_0_4_line_109 |  | 99 | 100 | 0.015429 | 0.125 | 0.08 | 261 | 0 | 0.364 | 1 | 1 | cs | TRUE
110 | LV_594-3_0_4_line_110 |  | 99 | 101 | 0.02578 | 0.125 | 0.08 | 261 | 0 | 0.364 | 1 | 1 | cs | TRUE
111 | LV_594-3_0_4_line_111 |  | 100 | 102 | 0.050671 | 0.125 | 0.08 | 261 | 0 | 0.364 | 1 | 1 | cs | TRUE
112 | LV_594-3_0_4_line_112 |  | 101 | 103 | 0.013534 | 0.125 | 0.08 | 261 | 0 | 0.364 | 1 | 1 | cs | TRUE
113 | LV_594-3_0_4_line_113 |  | 102 | 119 | 0.02486 | 0.125 | 0.08 | 261 | 0 | 0.364 | 1 | 1 | cs | TRUE
114 | LV_594-3_0_4_line_114 |  | 103 | 116 | 0.0061969 | 0.125 | 0.08 | 261 | 0 | 0.364 | 1 | 1 | cs | TRUE
115 | LV_594-3_0_4_line_115 |  | 104 | 110 | 0.021866 | 0.125 | 0.08 | 261 | 0 | 0.364 | 1 | 1 | cs | TRUE
116 | LV_594-3_0_4_line_116 |  | 105 | 108 | 0.0051435 | 0.125 | 0.08 | 261 | 0 | 0.364 | 1 | 1 | cs | TRUE
117 | LV_594-3_0_4_line_117 |  | 106 | 109 | 0.032226 | 0.125 | 0.08 | 261 | 0 | 0.364 | 1 | 1 | cs | TRUE
118 | LV_594-3_0_4_line_118 |  | 107 | 110 | 0.0056185 | 0.125 | 0.08 | 261 | 0 | 0.364 | 1 | 1 | cs | TRUE
119 | LV_594-3_0_4_line_119 |  | 108 | 111 | 0.0019217 | 0.125 | 0.08 | 261 | 0 | 0.364 | 1 | 1 | cs | TRUE
120 | LV_594-3_0_4_line_120 |  | 108 | 112 | 0.013086 | 0.125 | 0.08 | 261 | 0 | 0.364 | 1 | 1 | cs | TRUE
121 | LV_594-3_0_4_line_121 |  | 109 | 113 | 0.0053355 | 0.125 | 0.08 | 261 | 0 | 0.364 | 1 | 1 | cs | TRUE
122 | LV_594-3_0_4_line_122 |  | 111 | 124 | 0.0098535 | 0.125 | 0.08 | 261 | 0 | 0.364 | 1 | 1 | cs | TRUE
123 | LV_594-3_0_4_line_123 |  | 112 | 123 | 0.020785 | 0.125 | 0.08 | 261 | 0 | 0.364 | 1 | 1 | cs | TRUE
124 | LV_594-3_0_4_line_124 |  | 113 | 139 | 0.013646 | 0.125 | 0.08 | 261 | 0 | 0.364 | 1 | 1 | cs | TRUE
125 | LV_594-3_0_4_line_125 |  | 114 | 115 | 0.018731 | 0.125 | 0.08 | 261 | 0 | 0.364 | 1 | 1 | cs | TRUE
126 | LV_594-3_0_4_line_126 |  | 116 | 117 | 0.016217 | 0.125 | 0.08 | 261 | 0 | 0.364 | 1 | 1 | cs | TRUE
127 | LV_594-3_0_4_line_127 |  | 117 | 118 | 0.0072324 | 0.125 | 0.08 | 261 | 0 | 0.364 | 1 | 1 | cs | TRUE
128 | LV_594-3_0_4_line_128 |  | 118 | 120 | 0.015378 | 0.125 | 0.08 | 261 | 0 | 0.364 | 1 | 1 | cs | TRUE
129 | LV_594-3_0_4_line_129 |  | 119 | 121 | 0.028799 | 0.125 | 0.08 | 261 | 0 | 0.364 | 1 | 1 | cs | TRUE
130 | LV_594-3_0_4_line_130 |  | 119 | 122 | 0.069733 | 0.125 | 0.08 | 261 | 0 | 0.364 | 1 | 1 | cs | TRUE
131 | LV_594-3_0_4_line_131 |  | 120 | 123 | 0.0064656 | 0.125 | 0.08 | 261 | 0 | 0.364 | 1 | 1 | cs | TRUE
132 | LV_594-3_0_4_line_132 |  | 121 | 148 | 0.016245 | 0.125 | 0.08 | 261 | 0 | 0.364 | 1 | 1 | cs | TRUE
133 | LV_594-3_0_4_line_133 |  | 122 | 147 | 0.04023 | 0.125 | 0.08 | 261 | 0 | 0.364 | 1 | 1 | cs | TRUE
134 | LV_594-3_0_4_line_134 |  | 124 | 125 | 0.0078315 | 0.125 | 0.08 | 261 | 0 | 0.364 | 1 | 1 | cs | TRUE
135 | LV_594-3_0_4_line_135 |  | 125 | 126 | 0.00072836 | 0.125 | 0.08 | 261 | 0 | 0.364 | 1 | 1 | cs | TRUE
136 | LV_594-3_0_4_line_136 |  | 126 | 134 | 0.0039775 | 0.125 | 0.08 | 261 | 0 | 0.364 | 1 | 1 | cs | TRUE
137 | LV_594-3_0_4_line_137 |  | 127 | 128 | 0.020985 | 0.125 | 0.08 | 261 | 0 | 0.364 | 1 | 1 | cs | TRUE
138 | LV_594-3_0_4_line_138 |  | 127 | 129 | 0.015381 | 0.125 | 0.08 | 261 | 0 | 0.364 | 1 | 1 | cs | TRUE
139 | LV_594-3_0_4_line_139 |  | 128 | 130 | 0.018191 | 0.125 | 0.08 | 261 | 0 | 0.364 | 1 | 1 | cs | TRUE
140 | LV_594-3_0_4_line_140 |  | 129 | 131 | 0.0095886 | 0.125 | 0.08 | 261 | 0 | 0.364 | 1 | 1 | cs | TRUE
141 | LV_594-3_0_4_line_141 |  | 129 | 132 | 0.033133 | 0.125 | 0.08 | 261 | 0 | 0.364 | 1 | 1 | cs | TRUE
142 | LV_594-3_0_4_line_142 |  | 131 | 133 | 0.016893 | 0.125 | 0.08 | 261 | 0 | 0.364 | 1 | 1 | cs | TRUE
143 | LV_594-3_0_4_line_143 |  | 133 | 134 | 0.011562 | 0.125 | 0.08 | 261 | 0 | 0.364 | 1 | 1 | cs | TRUE
144 | LV_594-3_0_4_line_144 |  | 135 | 143 | 0.04184 | 0.125 | 0.08 | 261 | 0 | 0.364 | 1 | 1 | cs | TRUE
145 | LV_594-3_0_4_line_145 |  | 136 | 140 | 0.0073609 | 0.125 | 0.08 | 261 | 0 | 0.364 | 1 | 1 | cs | TRUE
146 | LV_594-3_0_4_line_146 |  | 137 | 139 | 0.012193 | 0.125 | 0.08 | 261 | 0 | 0.364 | 1 | 1 | cs | TRUE
147 | LV_594-3_0_4_line_147 |  | 140 | 141 | 0.004901 | 0.125 | 0.08 | 261 | 0 | 0.364 | 1 | 1 | cs | TRUE
148 | LV_594-3_0_4_line_148 |  | 141 | 142 | 0.010815 | 0.125 | 0.08 | 261 | 0 | 0.364 | 1 | 1 | cs | TRUE
149 | LV_594-3_0_4_line_149 |  | 143 | 144 | 0.017731 | 0.125 | 0.08 | 261 | 0 | 0.364 | 1 | 1 | cs | TRUE
150 | LV_594-3_0_4_line_150 |  | 144 | 145 | 0.012002 | 0.125 | 0.08 | 261 | 0 | 0.364 | 1 | 1 | cs | TRUE
151 | LV_594-3_0_4_line_151 |  | 145 | 146 | 0.082579 | 0.125 | 0.08 | 261 | 0 | 0.364 | 1 | 1 | cs | TRUE
152 | LV_594-3_0_4_line_152 |  | 146 | 162 | 0.014937 | 0.125 | 0.08 | 261 | 0 | 0.364 | 1 | 1 | cs | TRUE
153 | LV_594-3_0_4_line_153 |  | 148 | 149 | 0.0072394 | 0.125 | 0.08 | 261 | 0 | 0.364 | 1 | 1 | cs | TRUE
154 | LV_594-3_0_4_line_154 |  | 149 | 214 | 0.02045 | 0.125 | 0.08 | 261 | 0 | 0.364 | 1 | 1 | cs | TRUE
155 | LV_594-3_0_4_line_155 |  | 150 | 151 | 0.026187 | 0.125 | 0.08 | 261 | 0 | 0.364 | 1 | 1 | cs | TRUE
156 | LV_594-3_0_4_line_156 |  | 150 | 152 | 0.048044 | 0.125 | 0.08 | 261 | 0 | 0.364 | 1 | 1 | cs | TRUE
157 | LV_594-3_0_4_line_157 |  | 151 | 153 | 0.0015738 | 0.125 | 0.08 | 261 | 0 | 0.364 | 1 | 1 | cs | TRUE
158 | LV_594-3_0_4_line_158 |  | 152 | 154 | 0.0087245 | 0.125 | 0.08 | 261 | 0 | 0.364 | 1 | 2 | cs | TRUE
159 | LV_594-3_0_4_line_159 |  | 152 | 155 | 0.0068719 | 0.125 | 0.08 | 261 | 0 | 0.364 | 1 | 2 | cs | TRUE
160 | LV_594-3_0_4_line_160 |  | 153 | 156 | 0.024658 | 0.125 | 0.08 | 261 | 0 | 0.364 | 1 | 1 | cs | TRUE
161 | LV_594-3_0_4_line_161 |  | 155 | 157 | 0.012249 | 0.125 | 0.08 | 261 | 0 | 0.364 | 1 | 2 | cs | TRUE
162 | LV_594-3_0_4_line_162 |  | 156 | 158 | 0.012076 | 0.125 | 0.08 | 261 | 0 | 0.364 | 1 | 1 | cs | TRUE
163 | LV_594-3_0_4_line_163 |  | 156 | 159 | 0.003128 | 0.125 | 0.08 | 261 | 0 | 0.364 | 1 | 1 | cs | TRUE
164 | LV_594-3_0_4_line_164 |  | 157 | 160 | 0.012949 | 0.125 | 0.08 | 261 | 0 | 0.364 | 1 | 2 | cs | TRUE
165 | LV_594-3_0_4_line_165 |  | 158 | 161 | 0.025093 | 0.125 | 0.08 | 261 | 0 | 0.364 | 1 | 1 | cs | TRUE
166 | LV_594-3_0_4_line_166 |  | 159 | 162 | 0.008497 | 0.125 | 0.08 | 261 | 0 | 0.364 | 1 | 1 | cs | TRUE
167 | LV_594-3_0_4_line_167 |  | 159 | 163 | 0.023158 | 0.125 | 0.08 | 261 | 0 | 0.364 | 1 | 1 | cs | TRUE
168 | LV_594-3_0_4_line_168 |  | 160 | 164 | 0.021413 | 0.125 | 0.08 | 261 | 0 | 0.364 | 1 | 2 | cs | TRUE
169 | LV_594-3_0_4_line_169 |  | 160 | 165 | 0.014638 | 0.125 | 0.08 | 261 | 0 | 0.364 | 1 | 1 | cs | TRUE
170 | LV_594-3_0_4_line_170 |  | 161 | 173 | 0.019826 | 0.125 | 0.08 | 261 | 0 | 0.364 | 1 | 1 | cs | TRUE
171 | LV_594-3_0_4_line_171 |  | 162 | 170 | 0.019274 | 0.125 | 0.08 | 261 | 0 | 0.364 | 1 | 1 | cs | TRUE
172 | LV_594-3_0_4_line_172 |  | 163 | 166 | 0.0082097 | 0.125 | 0.08 | 261 | 0 | 0.364 | 1 | 1 | cs | TRUE
173 | LV_594-3_0_4_line_173 |  | 164 | 187 | 0.0063701 | 0.125 | 0.08 | 261 | 0 | 0.364 | 1 | 2 | cs | TRUE
174 | LV_594-3_0_4_line_174 |  | 165 | 201 | 0.025072 | 0.125 | 0.08 | 261 | 0 | 0.364 | 1 | 1 | cs | TRUE
175 | LV_594-3_0_4_line_175 |  | 165 | 199 | 0.023946 | 0.125 | 0.08 | 261 | 0 | 0.364 | 1 | 1 | cs | TRUE
176 | LV_594-3_0_4_line_176 |  | 166 | 167 | 0.03362 | 0.125 | 0.08 | 261 | 0 | 0.364 | 1 | 1 | cs | TRUE
177 | LV_594-3_0_4_line_177 |  | 167 | 168 | 0.007722 | 0.125 | 0.08 | 261 | 0 | 0.364 | 1 | 1 | cs | TRUE
178 | LV_594-3_0_4_line_178 |  | 167 | 169 | 0.010018 | 0.125 | 0.08 | 261 | 0 | 0.364 | 1 | 1 | cs | TRUE
179 | LV_594-3_0_4_line_179 |  | 169 | 171 | 0.029676 | 0.125 | 0.08 | 261 | 0 | 0.364 | 1 | 1 | cs | TRUE
180 | LV_594-3_0_4_line_180 |  | 170 | 172 | 0.010464 | 0.125 | 0.08 | 261 | 0 | 0.364 | 1 | 1 | cs | TRUE
181 | LV_594-3_0_4_line_181 |  | 172 | 174 | 0.025044 | 0.125 | 0.08 | 261 | 0 | 0.364 | 1 | 1 | cs | TRUE
182 | LV_594-3_0_4_line_182 |  | 174 | 180 | 0.0057949 | 0.125 | 0.08 | 261 | 0 | 0.364 | 1 | 1 | cs | TRUE
183 | LV_594-3_0_4_line_183 |  | 175 | 176 | 0.02781 | 0.125 | 0.08 | 261 | 0 | 0.364 | 1 | 1 | cs | TRUE
184 | LV_594-3_0_4_line_184 |  | 176 | 177 | 0.0096125 | 0.125 | 0.08 | 261 | 0 | 0.364 | 1 | 1 | cs | TRUE
185 | LV_594-3_0_4_line_185 |  | 177 | 178 | 0.0016223 | 0.125 | 0.08 | 261 | 0 | 0.364 | 1 | 1 | cs | TRUE
186 | LV_594-3_0_4_line_186 |  | 179 | 206 | 0.016352 | 0.125 | 0.08 | 261 | 0 | 0.364 | 1 | 1 | cs | TRUE
187 | LV_594-3_0_4_line_187 |  | 179 | 207 | 0.009817 | 0.125 | 0.08 | 261 | 0 | 0.364 | 1 | 1 | cs | TRUE
188 | LV_594-3_0_4_line_188 |  | 180 | 212 | 0.00036073 | 0.125 | 0.08 | 261 | 0 | 0.364 | 1 | 1 | cs | TRUE
189 | LV_594-3_0_4_line_189 |  | 181 | 182 | 0.029943 | 0.125 | 0.08 | 261 | 0 | 0.364 | 1 | 2 | cs | TRUE
190 | LV_594-3_0_4_line_190 |  | 181 | 183 | 0.013559 | 0.125 | 0.08 | 261 | 0 | 0.364 | 1 | 2 | cs | TRUE
191 | LV_594-3_0_4_line_191 |  | 183 | 184 | 0.01809 | 0.125 | 0.08 | 261 | 0 | 0.364 | 1 | 1 | cs | TRUE
192 | LV_594-3_0_4_line_192 |  | 183 | 185 | 0.025714 | 0.125 | 0.08 | 261 | 0 | 0.364 | 1 | 2 | cs | TRUE
193 | LV_594-3_0_4_line_193 |  | 184 | 186 | 0.0076577 | 0.125 | 0.08 | 261 | 0 | 0.364 | 1 | 1 | cs | TRUE
194 | LV_594-3_0_4_line_194 |  | 185 | 187 | 0.016528 | 0.125 | 0.08 | 261 | 0 | 0.364 | 1 | 2 | cs | TRUE
195 | LV_594-3_0_4_line_195 |  | 186 | 188 | 0.0044278 | 0.125 | 0.08 | 261 | 0 | 0.364 | 1 | 1 | cs | TRUE
196 | LV_594-3_0_4_line_196 |  | 188 | 191 | 0.012847 | 0.125 | 0.08 | 261 | 0 | 0.364 | 1 | 1 | cs | TRUE
197 | LV_594-3_0_4_line_197 |  | 189 | 190 | 0.016628 | 0.125 | 0.08 | 261 | 0 | 0.364 | 1 | 1 | cs | TRUE
198 | LV_594-3_0_4_line_198 |  | 190 | 210 | 0.0098859 | 0.125 | 0.08 | 261 | 0 | 0.364 | 1 | 1 | cs | TRUE
199 | LV_594-3_0_4_line_199 |  | 190 | 191 | 0.021673 | 0.125 | 0.08 | 261 | 0 | 0.364 | 1 | 1 | cs | TRUE
200 | LV_594-3_0_4_line_200 |  | 192 | 193 | 0.0016559 | 0.125 | 0.08 | 261 | 0 | 0.364 | 1 | 1 | cs | TRUE
201 | LV_594-3_0_4_line_201 |  | 193 | 194 | 0.017016 | 0.125 | 0.08 | 261 | 0 | 0.364 | 1 | 1 | cs | TRUE
202 | LV_594-3_0_4_line_202 |  | 194 | 202 | 0.014423 | 0.125 | 0.08 | 261 | 0 | 0.364 | 1 | 1 | cs | TRUE
203 | LV_594-3_0_4_line_203 |  | 196 | 197 | 0.0097514 | 0.125 | 0.08 | 261 | 0 | 0.364 | 1 | 1 | cs | TRUE
204 | LV_594-3_0_4_line_204 |  | 197 | 198 | 0.0013548 | 0.125 | 0.08 | 261 | 0 | 0.364 | 1 | 1 | cs | TRUE
205 | LV_594-3_0_4_line_205 |  | 199 | 200 | 0.014424 | 0.125 | 0.08 | 261 | 0 | 0.364 | 1 | 1 | cs | TRUE
206 | LV_594-3_0_4_line_206 |  | 202 | 203 | 0.0097738 | 0.125 | 0.08 | 261 | 0 | 0.364 | 1 | 1 | cs | TRUE
207 | LV_594-3_0_4_line_207 |  | 203 | 204 | 0.020105 | 0.125 | 0.08 | 261 | 0 | 0.364 | 1 | 1 | cs | TRUE
208 | LV_594-3_0_4_line_208 |  | 204 | 205 | 0.0010384 | 0.125 | 0.08 | 261 | 0 | 0.364 | 1 | 1 | cs | TRUE
209 | LV_594-3_0_4_line_209 |  | 206 | 208 | 0.0032321 | 0.125 | 0.08 | 261 | 0 | 0.364 | 1 | 1 | cs | TRUE
210 | LV_594-3_0_4_line_210 |  | 207 | 209 | 0.014964 | 0.125 | 0.08 | 261 | 0 | 0.364 | 1 | 1 | cs | TRUE
211 | LV_594-3_0_4_line_211 |  | 209 | 213 | 0.00447 | 0.125 | 0.08 | 261 | 0 | 0.364 | 1 | 1 | cs | TRUE
212 | LV_594-3_0_4_line_212 |  | 210 | 211 | 0.039979 | 0.125 | 0.08 | 261 | 0 | 0.364 | 1 | 1 | cs | TRUE
213 | LV_594-3_0_4_line_213 |  | 212 | 213 | 0.016484 | 0.125 | 0.08 | 261 | 0 | 0.364 | 1 | 1 | cs | TRUE

## trafo
| name | std_type | hv_bus | lv_bus | sn_mva | vn_hv_kv | vn_lv_kv | vk_percent | vkr_percent | pfe_kw | i0_percent | shift_degree | tap_side | tap_neutral | tap_min | tap_max | tap_step_percent | tap_step_degree | tap_pos | tap_phase_shifter | parallel | df | in_service
0 | LV_594-3_0_4_trafo_147 | 0.63 MVA 20/0.4 kV | 215 | 98 | 0.63 | 20 | 0.4 | 6 | 1.206 | 1.65 | 0.2619 | 150 | hv | 0 | -2 | 2 | 2.5 | 0 | 0 | FALSE | 1 | 1 | TRUE

## line_geodata
| x0 | y0 | x1 | y1 | x2 | y2 | x3 | y3 | x4 | y4 | x5 | y5
0 | 2632965.4696 | 1168415.9233 | 2632948.8566 | 1168421.1572 | 2632944.8631 | 1168422.1278
1 | 2632965.4696 | 1168415.9233 | 2632983.7088 | 1168458.8342
2 | 2632948.6843 | 1168378.5788 | 2632952.4618 | 1168387.5263 | 2632960.5844 | 1168405.2132 | 2632965.4696 | 1168415.9233
3 | 2632983.7088 | 1168458.8342 | 2632960.2331 | 1168460.2594
4 | 2632983.7088 | 1168458.8342 | 2632984.4762 | 1168460.5727
5 | 2632948.6843 | 1168378.5788 | 2632940.0107 | 1168358.0279
6 | 2632960.2331 | 1168460.2594 | 2632954.8859 | 1168460.584
7 | 2632990.7094 | 1168474.6932 | 2632984.4762 | 1168460.5727
8 | 2632954.8859 | 1168460.584 | 2632935.8143 | 1168461.7418
9 | 2632990.7094 | 1168474.6932 | 2632992.7724 | 1168479.3667
10 | 2632933.1632 | 1168461.9028 | 2632935.8143 | 1168461.7418
11 | 2632848.3711 | 1168302.1243 | 2632828.3654 | 1168300.7255 | 2632803.66 | 1168297.5504
12 | 2632848.3711 | 1168302.1243 | 2632847.641 | 1168319.0142
13 | 2632784.8986 | 1168295.1231 | 2632786.1796 | 1168295.3038 | 2632803.66 | 1168297.5504
14 | 2632847.641 | 1168319.0142 | 2632847.5017 | 1168322.2369
15 | 2632907.8246 | 1168342.1142 | 2632907.1896 | 1168346.1169
16 | 2632907.8246 | 1168342.1142 | 2632897.8744 | 1168340.7174
17 | 2632905.5286 | 1168356.5867 | 2632907.1896 | 1168346.1169
18 | 2632880.8196 | 1168328.9487 | 2632879.9731 | 1168338.2044 | 2632897.8744 | 1168340.7174
19 | 2632220.5354 | 1168590.2423 | 2632207.4125 | 1168626.2587 | 2632203.193 | 1168638.818
20 | 2632225.1758 | 1168577.5066 | 2632220.5354 | 1168590.2423
21 | 2632187.5447 | 1168657.9131 | 2632193.2655 | 1168652.8411 | 2632198.7181 | 1168646.4225 | 2632203.1586 | 1168638.9202 | 2632203.193 | 1168638.818
22 | 2632225.1758 | 1168577.5066 | 2632215.5033 | 1168577.147
23 | 2632225.1758 | 1168577.5066 | 2632232.4732 | 1168565.3061 | 2632236.6299 | 1168559.3809 | 2632240.4366 | 1168556.7061
24 | 2632187.5447 | 1168657.9131 | 2632190.2209 | 1168669.8138
25 | 2632215.5033 | 1168577.147 | 2632196.4925 | 1168576.4404
26 | 2632253.7806 | 1168555.0039 | 2632241.6231 | 1168555.8725 | 2632240.4366 | 1168556.7061
27 | 2632190.2209 | 1168669.8138 | 2632190.8561 | 1168672.6383 | 2632160.0931 | 1168725.3564 | 2632159.0474 | 1168727.4625
28 | 2632253.7806 | 1168555.0039 | 2632253.3444 | 1168547.8756 | 2632255.4834 | 1168542.0458
29 | 2632253.7806 | 1168555.0039 | 2632262.1873 | 1168552.8701 | 2632307.8378 | 1168539.9084 | 2632313.8988 | 1168537.853
30 | 2632159.0474 | 1168727.4625 | 2632157.401 | 1168730.7782 | 2632156.6548 | 1168731.6815
31 | 2632264.5107 | 1168523.2376 | 2632255.6199 | 1168541.6735 | 2632255.4834 | 1168542.0458
32 | 2632508.0272 | 1168509.5044 | 2632313.8988 | 1168537.853
33 | 2632148.0769 | 1168742.0657 | 2632156.6548 | 1168731.6815
34 | 2632264.5107 | 1168523.2376 | 2632265.8974 | 1168520.3622 | 2632268.9312 | 1168514.2628
35 | 2632508.0272 | 1168509.5044 | 2632531.9724 | 1168504.0311
36 | 2632230.6325 | 1168917.4101 | 2632229.6038 | 1168922.1628 | 2632228.5762 | 1168927.7249
37 | 2632236.7556 | 1168889.1182 | 2632230.6325 | 1168917.4101
38 | 2632224.7018 | 1168948.6946 | 2632228.5762 | 1168927.7249
39 | 2632236.7556 | 1168889.1182 | 2632243.689 | 1168857.0826 | 2632249.5043 | 1168824.8651
40 | 2632229.8959 | 1168989.0209 | 2632226.8564 | 1168966.4708 | 2632224.7018 | 1168948.6946
41 | 2632224.7018 | 1168948.6946 | 2632237.8369 | 1168949.4654 | 2632255.0634 | 1168955.3001
42 | 2632257.8539 | 1168778.6072 | 2632249.5043 | 1168824.8651
43 | 2632229.8959 | 1168989.0209 | 2632226.9114 | 1168989.0494 | 2632184.3777 | 1168989.4117
44 | 2632257.8539 | 1168778.6072 | 2632268.1842 | 1168715.6511
45 | 2632184.3777 | 1168989.4117 | 2632165.9894 | 1168989.5683
46 | 2632165.9894 | 1168989.5683 | 2632165.6176 | 1168989.5715
47 | 2632121.2175 | 1168789.7542 | 2632121.0138 | 1168790.6812 | 2632116.4406 | 1168804.4416 | 2632115.7906 | 1168805.5578
48 | 2632125.0664 | 1168772.238 | 2632121.2175 | 1168789.7542
49 | 2632096.2925 | 1168839.0416 | 2632115.7906 | 1168805.5578
50 | 2632115.7906 | 1168805.5578 | 2632068.9637 | 1168798.3263
51 | 2632125.2893 | 1168771.2239 | 2632125.0664 | 1168772.238
52 | 2632096.2925 | 1168839.0416 | 2632096.2285 | 1168839.1516 | 2632069.4911 | 1168875.3715
53 | 2632125.2893 | 1168771.2239 | 2632125.6179 | 1168769.7284 | 2632130.8179 | 1168763.0926
54 | 2632060.1439 | 1168890.951 | 2632068.1011 | 1168877.2545 | 2632069.4911 | 1168875.3715
55 | 2632134.986 | 1168757.9134 | 2632132.853 | 1168760.4956 | 2632130.8179 | 1168763.0926
56 | 2632130.8179 | 1168763.0926 | 2632057.5977 | 1168704.332
57 | 2632019.5448 | 1168993.8557 | 2632015.5282 | 1168973.5795 | 2632018.679 | 1168959.5669 | 2632054.0522 | 1168901.4365 | 2632060.1439 | 1168890.951
58 | 2632148.0769 | 1168742.0657 | 2632134.986 | 1168757.9134
59 | 2632019.5448 | 1168993.8557 | 2632121.9008 | 1168989.9438 | 2632127.5577 | 1168989.8956
60 | 2632165.6176 | 1168989.5715 | 2632155.7446 | 1168989.6556
61 | 2632127.5577 | 1168989.8956 | 2632155.7446 | 1168989.6556
62 | 2632269.1011 | 1168513.9212 | 2632280.9526 | 1168490.0941 | 2632288.452 | 1168473.9556
63 | 2632268.9312 | 1168514.2628 | 2632269.1011 | 1168513.9212
64 | 2632288.452 | 1168473.9556 | 2632293.028 | 1168464.1083
65 | 2632531.9724 | 1168504.0311 | 2632552.4681 | 1168502.43 | 2632565.1097 | 1168505.8905
66 | 2632573.8877 | 1168508.2934 | 2632565.1097 | 1168505.8905
67 | 2632573.8877 | 1168508.2934 | 2632595.3165 | 1168516.7826
68 | 2632585.017 | 1168448.6341 | 2632582.6325 | 1168451.3616
69 | 2632601.0695 | 1168433.7801 | 2632601.514 | 1168439.3076 | 2632585.017 | 1168448.6341 | 2632585.017 | 1168448.6341
70 | 2632617.804 | 1168525.6912 | 2632595.3165 | 1168516.7826
71 | 2632601.0695 | 1168433.7801 | 2632603.6953 | 1168433.6276
72 | 2632601.0695 | 1168433.7801 | 2632596.502 | 1168427.8634 | 2632585.9553 | 1168407.1118
73 | 2632727.1278 | 1168624.2068 | 2632703.1183 | 1168654.225 | 2632695.5337 | 1168667.881
74 | 2632727.1278 | 1168624.2068 | 2632715.6646 | 1168619.5336
75 | 2632727.1278 | 1168624.2068 | 2632735.7498 | 1168614.8711 | 2632735.6579 | 1168613.481
76 | 2632715.6646 | 1168619.5336 | 2632706.5033 | 1168615.7988
77 | 2632735.6579 | 1168613.481 | 2632752.4569 | 1168611.8939 | 2632764.4641 | 1168613.0848
78 | 2632735.6579 | 1168613.481 | 2632735.0866 | 1168604.5511 | 2632733.9174 | 1168591.342
79 | 2632706.5033 | 1168615.7988 | 2632692.4655 | 1168610.0761
80 | 2632764.4641 | 1168613.0848 | 2632769.2313 | 1168613.5576
81 | 2632733.9174 | 1168591.342 | 2632732.9287 | 1168580.1711
82 | 2632692.4655 | 1168610.0761 | 2632683.8741 | 1168606.5736
83 | 2632775.2406 | 1168612.3427 | 2632774.9901 | 1168614.1288 | 2632769.2313 | 1168613.5576
84 | 2632732.4768 | 1168575.0662 | 2632732.9287 | 1168580.1711
85 | 2632665.3685 | 1168599.545 | 2632673.4549 | 1168602.326 | 2632683.8741 | 1168606.5736
86 | 2632813.6234 | 1168439.9166 | 2632812.3837 | 1168430.0825 | 2632815.0265 | 1168419.8028 | 2632815.0265 | 1168419.8028
87 | 2632828.4126 | 1168472.9253 | 2632821.9872 | 1168456.9265 | 2632813.6234 | 1168439.9166 | 2632813.6234 | 1168439.9166
88 | 2632815.0265 | 1168419.8028 | 2632815.6586 | 1168411.9578 | 2632815.3243 | 1168410.359
89 | 2632828.4126 | 1168472.9253 | 2632842.263 | 1168470.4346
90 | 2632828.4126 | 1168472.9253 | 2632817.4023 | 1168477.5702
91 | 2632814.6081 | 1168406.9337 | 2632815.3243 | 1168410.359
92 | 2632845.0964 | 1168469.925 | 2632842.263 | 1168470.4346
93 | 2632813.9465 | 1168479.0281 | 2632817.4023 | 1168477.5702
94 | 2632814.4514 | 1168406.1845 | 2632814.6081 | 1168406.9337
95 | 2632889.4837 | 1168464.5546 | 2632852.6506 | 1168468.5665 | 2632845.0964 | 1168469.925
96 | 2632795.9196 | 1168486.6329 | 2632813.9465 | 1168479.0281
97 | 2632814.4514 | 1168406.1845 | 2632811.7653 | 1168393.3381 | 2632810.7877 | 1168388.1776
98 | 2632889.4837 | 1168464.5546 | 2632888.7539 | 1168492.1722
99 | 2632889.4837 | 1168464.5546 | 2632891.3507 | 1168447.9391
100 | 2632889.4837 | 1168464.5546 | 2632901.5484 | 1168463.8221
101 | 2632795.9196 | 1168486.6329 | 2632797.8797 | 1168494.8812 | 2632797.34 | 1168503.8121
102 | 2632795.9196 | 1168486.6329 | 2632757.7941 | 1168497.6585
103 | 2632809.6014 | 1168381.915 | 2632810.7877 | 1168388.1776
104 | 2632888.365 | 1168506.8859 | 2632888.7539 | 1168492.1722
105 | 2632891.3507 | 1168447.9391 | 2632892.2189 | 1168440.2126 | 2632895.5654 | 1168419.1995
106 | 2632901.5484 | 1168463.8221 | 2632905.7296 | 1168463.5683
107 | 2632797.34 | 1168503.8121 | 2632796.965 | 1168510.0179
108 | 2632741.1403 | 1168502.4746 | 2632757.7941 | 1168497.6585
109 | 2633011.8591 | 1168528.1019 | 2633025.4378 | 1168520.706
110 | 2633011.8591 | 1168528.1019 | 2633004.6337 | 1168526.8839 | 2632986.329 | 1168524.5477
111 | 2633025.4378 | 1168520.706 | 2633030.3978 | 1168516.3754 | 2633031.8009 | 1168514.5044 | 2633032.9462 | 1168512.2095 | 2633038.1039 | 1168491.3827 | 2633043.6174 | 1168474.5348
112 | 2632986.329 | 1168524.5477 | 2632972.9043 | 1168522.8344
113 | 2633053.139 | 1168451.5781 | 2633044.292 | 1168472.4736 | 2633043.6174 | 1168474.5348
114 | 2632972.9043 | 1168522.8344 | 2632966.7572 | 1168522.0499
115 | 2632911.3377 | 1168463.2278 | 2632933.1632 | 1168461.9028
116 | 2632888.2291 | 1168512.0277 | 2632888.365 | 1168506.8859
117 | 2632900.6337 | 1168387.3746 | 2632895.5654 | 1168419.1995
118 | 2632911.3377 | 1168463.2278 | 2632905.7296 | 1168463.5683
119 | 2632888.2291 | 1168512.0277 | 2632888.3507 | 1168513.9455
120 | 2632888.2291 | 1168512.0277 | 2632901.2101 | 1168513.6844
121 | 2632901.4728 | 1168382.1056 | 2632900.6337 | 1168387.3746
122 | 2632888.9742 | 1168523.7793 | 2632888.3507 | 1168513.9455
123 | 2632901.2101 | 1168513.6844 | 2632921.8282 | 1168516.3158
124 | 2632903.6181 | 1168368.629 | 2632903.354 | 1168370.2931 | 2632901.4728 | 1168382.1056
125 | 2632807.7043 | 1168363.3561 | 2632807.7706 | 1168372.2499 | 2632809.6014 | 1168381.915
126 | 2632966.7572 | 1168522.0499 | 2632950.6702 | 1168519.9968
127 | 2632943.496 | 1168519.0811 | 2632950.6702 | 1168519.9968
128 | 2632928.2418 | 1168517.1343 | 2632943.496 | 1168519.0811
129 | 2633041.2448 | 1168425.3549 | 2633045.0957 | 1168434.8476 | 2633053.139 | 1168451.5781
130 | 2633072.3366 | 1168385.4941 | 2633067.3137 | 1168392.9037 | 2633060.9032 | 1168413.2678 | 2633059.2412 | 1168423.2416 | 2633058.971 | 1168434.8016 | 2633053.139 | 1168451.5781
131 | 2632928.2418 | 1168517.1343 | 2632921.8282 | 1168516.3158
132 | 2633041.2448 | 1168425.3549 | 2633035.1335 | 1168410.3028
133 | 2633072.3366 | 1168385.4941 | 2633082.8079 | 1168385.1738 | 2633089.3439 | 1168389.3007 | 2633107.6801 | 1168401.501
134 | 2632889.4697 | 1168531.5951 | 2632888.9742 | 1168523.7793
135 | 2632889.5157 | 1168532.322 | 2632889.4697 | 1168531.5951
136 | 2632889.5157 | 1168532.322 | 2632889.7674 | 1168536.2915
137 | 2632907.2858 | 1168572.3084 | 2632928.1736 | 1168574.3248
138 | 2632892.1744 | 1168574.259 | 2632903.1233 | 1168571.9065 | 2632907.2858 | 1168572.3084
139 | 2632946.2426 | 1168576.3793 | 2632940.4803 | 1168575.5128 | 2632928.1736 | 1168574.3248
140 | 2632892.1744 | 1168574.259 | 2632891.5677 | 1168564.6896
141 | 2632892.1744 | 1168574.259 | 2632893.1678 | 1168580.1341 | 2632909.2381 | 1168598.4425 | 2632911.1584 | 1168600.4986
142 | 2632891.5677 | 1168564.6896 | 2632890.4989 | 1168547.8301
143 | 2632890.4989 | 1168547.8301 | 2632889.7674 | 1168536.2915
144 | 2632743.469 | 1168289.2792 | 2632784.8986 | 1168295.1231
145 | 2632847.1838 | 1168329.5909 | 2632847.5017 | 1168322.2369
146 | 2632905.5286 | 1168356.5867 | 2632903.6181 | 1168368.629
147 | 2632846.9722 | 1168334.4873 | 2632847.1838 | 1168329.5909
148 | 2632846.9722 | 1168334.4873 | 2632846.5051 | 1168345.2918
149 | 2632743.469 | 1168289.2792 | 2632739.7876 | 1168306.6243
150 | 2632739.7876 | 1168306.6243 | 2632737.4758 | 1168317.5167 | 2632737.0698 | 1168318.283
151 | 2632698.2322 | 1168391.1578 | 2632704.9678 | 1168378.8825 | 2632737.0698 | 1168318.283
152 | 2632691.0466 | 1168404.2532 | 2632698.2322 | 1168391.1578
153 | 2633032.4102 | 1168403.5952 | 2633035.1335 | 1168410.3028
154 | 2633032.4102 | 1168403.5952 | 2633024.7201 | 1168384.6461
155 | 2632714.9366 | 1168433.5538 | 2632721.1007 | 1168444.9931 | 2632725.0401 | 1168457.5835
156 | 2632732.7593 | 1168504.8984 | 2632730.3751 | 1168481.7402 | 2632726.5919 | 1168462.543 | 2632725.0401 | 1168457.5835
157 | 2632714.19 | 1168432.1684 | 2632714.9366 | 1168433.5538
158 | 2632732.7593 | 1168504.8984 | 2632741.1403 | 1168502.4746
159 | 2632732.7593 | 1168504.8984 | 2632731.858 | 1168511.7109
160 | 2632698.5826 | 1168413.1209 | 2632713.4104 | 1168430.7217 | 2632714.19 | 1168432.1684
161 | 2632731.858 | 1168511.7109 | 2632730.2515 | 1168523.8543
162 | 2632698.5826 | 1168413.1209 | 2632691.9398 | 1168423.2053
163 | 2632696.5599 | 1168410.7309 | 2632698.5826 | 1168413.1209
164 | 2632728.5531 | 1168536.6918 | 2632730.2515 | 1168523.8543
165 | 2632691.9398 | 1168423.2053 | 2632678.1364 | 1168444.1602
166 | 2632696.5599 | 1168410.7309 | 2632691.0466 | 1168404.2532
167 | 2632696.5599 | 1168410.7309 | 2632719.3778 | 1168406.7748
168 | 2632728.5531 | 1168536.6918 | 2632707.3558 | 1168539.7233
169 | 2632728.5531 | 1168536.6918 | 2632730.1346 | 1168551.2412
170 | 2632678.1364 | 1168444.1602 | 2632675.5249 | 1168448.1247 | 2632673.1659 | 1168449.8684 | 2632669.8236 | 1168449.4945 | 2632662.0684 | 1168445.3741
171 | 2632677.968 | 1168390.0637 | 2632691.0466 | 1168404.2532
172 | 2632727.4669 | 1168405.3724 | 2632719.3778 | 1168406.7748
173 | 2632707.3558 | 1168539.7233 | 2632701.0499 | 1168540.6251
174 | 2632730.1346 | 1168551.2412 | 2632754.9275 | 1168547.5076
175 | 2632730.1346 | 1168551.2412 | 2632731.3736 | 1168562.6205 | 2632732.4768 | 1168575.0662
176 | 2632760.5927 | 1168399.6291 | 2632727.4669 | 1168405.3724
177 | 2632768.2225 | 1168398.3033 | 2632760.5927 | 1168399.6291
178 | 2632760.5927 | 1168399.6291 | 2632761.3007 | 1168389.6359
179 | 2632769.316 | 1168366.1594 | 2632762.9473 | 1168366.3915 | 2632761.3007 | 1168389.6359
180 | 2632677.968 | 1168390.0637 | 2632670.2553 | 1168397.1362
181 | 2632670.2553 | 1168397.1362 | 2632657.7933 | 1168408.5637 | 2632650.5369 | 1168412.2428
182 | 2632645.3684 | 1168414.8634 | 2632650.5369 | 1168412.2428
183 | 2632580.8651 | 1168397.0963 | 2632580.8651 | 1168397.0963 | 2632579.1898 | 1168391.3176 | 2632581.6592 | 1168386.1394 | 2632596.425 | 1168379.8316
184 | 2632580.8651 | 1168397.0963 | 2632585.2203 | 1168405.6656
185 | 2632585.9553 | 1168407.1118 | 2632585.2203 | 1168405.6656
186 | 2632603.6953 | 1168433.6276 | 2632609.5617 | 1168448.8914
187 | 2632603.6953 | 1168433.6276 | 2632608.9393 | 1168433.3337 | 2632613.0106 | 1168431.2694
188 | 2632645.0467 | 1168415.0265 | 2632645.3684 | 1168414.8634
189 | 2632617.804 | 1168525.6912 | 2632625.2131 | 1168528.6264 | 2632646.2823 | 1168534.8662
190 | 2632659.2829 | 1168538.7164 | 2632646.2823 | 1168534.8662
191 | 2632659.2829 | 1168538.7164 | 2632665.2419 | 1168521.6358
192 | 2632659.2829 | 1168538.7164 | 2632674.3786 | 1168542.189 | 2632684.5988 | 1168541.9067
193 | 2632665.2419 | 1168521.6358 | 2632667.7643 | 1168514.4055
194 | 2632684.5988 | 1168541.9067 | 2632693.8812 | 1168541.6503 | 2632701.0499 | 1168540.6251
195 | 2632666.264 | 1168510.2397 | 2632666.264 | 1168510.2397 | 2632667.7643 | 1168514.4055 | 2632667.7643 | 1168514.4055
196 | 2632654.5464 | 1168505.1684 | 2632663.1527 | 1168508.1884 | 2632666.264 | 1168510.2397
197 | 2632634.0961 | 1168497.9922 | 2632618.4055 | 1168492.4895
198 | 2632634.0961 | 1168497.9922 | 2632637.2004 | 1168488.6063
199 | 2632634.0961 | 1168497.9922 | 2632654.5464 | 1168505.1684
200 | 2632796.965 | 1168510.0179 | 2632796.8651 | 1168511.6708
201 | 2632795.8388 | 1168528.6556 | 2632796.8651 | 1168511.6708
202 | 2632794.9688 | 1168543.0527 | 2632795.8388 | 1168528.6556
203 | 2632656.1472 | 1168596.3736 | 2632665.3685 | 1168599.545
204 | 2632656.1472 | 1168596.3736 | 2632654.866 | 1168595.933
205 | 2632746.8282 | 1168573.2545 | 2632732.4768 | 1168575.0662
206 | 2632794.9688 | 1168543.0527 | 2632794.3793 | 1168552.8087
207 | 2632792.9373 | 1168572.8614 | 2632794.2708 | 1168554.6033 | 2632794.3793 | 1168552.8087
208 | 2632792.9373 | 1168572.8614 | 2632792.8616 | 1168573.897
209 | 2632610.7212 | 1168451.9084 | 2632609.5617 | 1168448.8914
210 | 2632613.0106 | 1168431.2694 | 2632626.3574 | 1168424.5023
211 | 2632630.3442 | 1168422.4809 | 2632626.3574 | 1168424.5023
212 | 2632637.2004 | 1168488.6063 | 2632642.9817 | 1168471.1266 | 2632645.1087 | 1168469.8152 | 2632649.4839 | 1168470.2392 | 2632656.5097 | 1168471.6002 | 2632660.0474 | 1168464.9677
213 | 2632630.3442 | 1168422.4809 | 2632645.0467 | 1168415.0265

## bus_geodata
| x | y | coords
0 | 2632944.8631 | 1168422.1278
1 | 2632965.4696 | 1168415.9233
2 | 2632983.7088 | 1168458.8342
3 | 2632948.6843 | 1168378.5788
4 | 2632940.0107 | 1168358.0279
5 | 2632960.2331 | 1168460.2594
6 | 2632984.4762 | 1168460.5727
7 | 2632954.8859 | 1168460.584
8 | 2632990.7094 | 1168474.6932
9 | 2632935.8143 | 1168461.7418
10 | 2632992.7724 | 1168479.3667
11 | 2632848.3711 | 1168302.1243
12 | 2632803.66 | 1168297.5504
13 | 2632847.641 | 1168319.0142
14 | 2632907.8246 | 1168342.1142
15 | 2632907.1896 | 1168346.1169
16 | 2632897.8744 | 1168340.7174
17 | 2632220.5354 | 1168590.2423
18 | 2632203.193 | 1168638.818
19 | 2632225.1758 | 1168577.5066
20 | 2632187.5447 | 1168657.9131
21 | 2632215.5033 | 1168577.147
22 | 2632240.4366 | 1168556.7061
23 | 2632190.2209 | 1168669.8138
24 | 2632196.4925 | 1168576.4404
25 | 2632253.7806 | 1168555.0039
26 | 2632159.0474 | 1168727.4625
27 | 2632255.4834 | 1168542.0458
28 | 2632313.8988 | 1168537.853
29 | 2632156.6548 | 1168731.6815
30 | 2632264.5107 | 1168523.2376
31 | 2632508.0272 | 1168509.5044
32 | 2632230.6325 | 1168917.4101
33 | 2632228.5762 | 1168927.7249
34 | 2632236.7556 | 1168889.1182
35 | 2632224.7018 | 1168948.6946
36 | 2632249.5043 | 1168824.8651
37 | 2632229.8959 | 1168989.0209
38 | 2632255.0634 | 1168955.3001
39 | 2632257.8539 | 1168778.6072
40 | 2632184.3777 | 1168989.4117
41 | 2632268.1842 | 1168715.6511
42 | 2632165.9894 | 1168989.5683
43 | 2632121.2175 | 1168789.7542
44 | 2632115.7906 | 1168805.5578
45 | 2632125.0664 | 1168772.238
46 | 2632096.2925 | 1168839.0416
47 | 2632068.9637 | 1168798.3263
48 | 2632125.2893 | 1168771.2239
49 | 2632069.4911 | 1168875.3715
50 | 2632130.8179 | 1168763.0926
51 | 2632060.1439 | 1168890.951
52 | 2632134.9861 | 1168757.9134
53 | 2632057.5977 | 1168704.332
54 | 2632019.5448 | 1168993.8557
55 | 2632148.0769 | 1168742.0657
56 | 2632155.7446 | 1168989.6556
57 | 2632165.6176 | 1168989.5715
58 | 2632127.5577 | 1168989.8956
59 | 2632269.1011 | 1168513.9212
60 | 2632288.452 | 1168473.9556
61 | 2632268.9312 | 1168514.2628
62 | 2632293.028 | 1168464.1083
63 | 2632531.9724 | 1168504.0311
64 | 2632565.1097 | 1168505.8905
65 | 2632573.8877 | 1168508.2934
66 | 2632582.6325 | 1168451.3616
67 | 2632585.017 | 1168448.6341
68 | 2632595.3165 | 1168516.7826
69 | 2632601.0695 | 1168433.7801
70 | 2632695.5337 | 1168667.881
71 | 2632727.1278 | 1168624.2068
72 | 2632715.6646 | 1168619.5336
73 | 2632735.6579 | 1168613.481
74 | 2632706.5033 | 1168615.7988
75 | 2632764.4641 | 1168613.0848
76 | 2632733.9174 | 1168591.342
77 | 2632692.4655 | 1168610.0761
78 | 2632769.2313 | 1168613.5576
79 | 2632732.9287 | 1168580.1711
80 | 2632683.8741 | 1168606.5736
81 | 2632813.6234 | 1168439.9166
82 | 2632815.0265 | 1168419.8028
83 | 2632828.4126 | 1168472.9253
84 | 2632815.3243 | 1168410.359
85 | 2632842.263 | 1168470.4346
86 | 2632817.4023 | 1168477.5702
87 | 2632814.6081 | 1168406.9337
88 | 2632845.0964 | 1168469.925
89 | 2632813.9465 | 1168479.0281
90 | 2632814.4514 | 1168406.1845
91 | 2632889.4837 | 1168464.5546
92 | 2632795.9196 | 1168486.6329
93 | 2632810.7877 | 1168388.1776
94 | 2632888.7539 | 1168492.1722
95 | 2632891.3507 | 1168447.9391
96 | 2632901.5484 | 1168463.8221
97 | 2632797.34 | 1168503.8121
98 | 2632757.7941 | 1168497.6585
99 | 2633011.8591 | 1168528.1019
100 | 2633025.4378 | 1168520.706
101 | 2632986.329 | 1168524.5477
102 | 2633043.6174 | 1168474.5348
103 | 2632972.9043 | 1168522.8344
104 | 2632933.1632 | 1168461.9028
105 | 2632888.365 | 1168506.8859
106 | 2632895.5654 | 1168419.1995
107 | 2632905.7296 | 1168463.5683
108 | 2632888.2291 | 1168512.0277
109 | 2632900.6337 | 1168387.3746
110 | 2632911.3377 | 1168463.2278
111 | 2632888.3507 | 1168513.9455
112 | 2632901.2101 | 1168513.6844
113 | 2632901.4728 | 1168382.1056
114 | 2632809.6014 | 1168381.915
115 | 2632807.7043 | 1168363.3561
116 | 2632966.7572 | 1168522.0499
117 | 2632950.6702 | 1168519.9968
118 | 2632943.496 | 1168519.0811
119 | 2633053.139 | 1168451.5781
120 | 2632928.2418 | 1168517.1343
121 | 2633041.2448 | 1168425.3549
122 | 2633072.3366 | 1168385.4941
123 | 2632921.8282 | 1168516.3158
124 | 2632888.9742 | 1168523.7793
125 | 2632889.4697 | 1168531.5951
126 | 2632889.5157 | 1168532.322
127 | 2632907.2858 | 1168572.3084
128 | 2632928.1736 | 1168574.3248
129 | 2632892.1744 | 1168574.259
130 | 2632946.2426 | 1168576.3793
131 | 2632891.5677 | 1168564.6896
132 | 2632911.1584 | 1168600.4986
133 | 2632890.4989 | 1168547.8301
134 | 2632889.7674 | 1168536.2915
135 | 2632784.8986 | 1168295.1231
136 | 2632847.5017 | 1168322.2369
137 | 2632905.5286 | 1168356.5867
138 | 2632880.8196 | 1168328.9487
139 | 2632903.6181 | 1168368.629
140 | 2632847.1838 | 1168329.5909
141 | 2632846.9722 | 1168334.4873
142 | 2632846.5051 | 1168345.2919
143 | 2632743.469 | 1168289.2792
144 | 2632739.7876 | 1168306.6243
145 | 2632737.0698 | 1168318.283
146 | 2632698.2322 | 1168391.1578
147 | 2633107.6801 | 1168401.501
148 | 2633035.1335 | 1168410.3028
149 | 2633032.4102 | 1168403.5952
150 | 2632725.0401 | 1168457.5835
151 | 2632714.9366 | 1168433.5538
152 | 2632732.7593 | 1168504.8984
153 | 2632714.19 | 1168432.1684
154 | 2632741.1403 | 1168502.4746
155 | 2632731.858 | 1168511.7109
156 | 2632698.5826 | 1168413.1209
157 | 2632730.2515 | 1168523.8543
158 | 2632691.9398 | 1168423.2053
159 | 2632696.5599 | 1168410.7309
160 | 2632728.5531 | 1168536.6918
161 | 2632678.1364 | 1168444.1602
162 | 2632691.0466 | 1168404.2532
163 | 2632719.3778 | 1168406.7748
164 | 2632707.3559 | 1168539.7233
165 | 2632730.1346 | 1168551.2412
166 | 2632727.4669 | 1168405.3724
167 | 2632760.5927 | 1168399.6291
168 | 2632768.2225 | 1168398.3033
169 | 2632761.3007 | 1168389.6359
170 | 2632677.968 | 1168390.0637
171 | 2632769.316 | 1168366.1594
172 | 2632670.2553 | 1168397.1362
173 | 2632662.0684 | 1168445.3741
174 | 2632650.5369 | 1168412.2428
175 | 2632596.425 | 1168379.8316
176 | 2632580.8651 | 1168397.0963
177 | 2632585.2203 | 1168405.6656
178 | 2632585.9553 | 1168407.1118
179 | 2632603.6953 | 1168433.6276
180 | 2632645.3684 | 1168414.8634
181 | 2632646.2823 | 1168534.8662
182 | 2632617.804 | 1168525.6912
183 | 2632659.2829 | 1168538.7164
184 | 2632665.2419 | 1168521.6358
185 | 2632684.5988 | 1168541.9067
186 | 2632667.7643 | 1168514.4055
187 | 2632701.0499 | 1168540.6251
188 | 2632666.264 | 1168510.2397
189 | 2632618.4055 | 1168492.4895
190 | 2632634.0961 | 1168497.9922
191 | 2632654.5464 | 1168505.1684
192 | 2632796.965 | 1168510.0179
193 | 2632796.8651 | 1168511.6708
194 | 2632795.8388 | 1168528.6556
195 | 2632775.2406 | 1168612.3427
196 | 2632665.3685 | 1168599.545
197 | 2632656.1472 | 1168596.3736
198 | 2632654.866 | 1168595.933
199 | 2632732.4768 | 1168575.0662
200 | 2632746.8282 | 1168573.2545
201 | 2632754.9275 | 1168547.5076
202 | 2632794.9688 | 1168543.0527
203 | 2632794.3793 | 1168552.8087
204 | 2632792.9373 | 1168572.8614
205 | 2632792.8616 | 1168573.897
206 | 2632609.5617 | 1168448.8914
207 | 2632613.0106 | 1168431.2694
208 | 2632610.7212 | 1168451.9084
209 | 2632626.3574 | 1168424.5023
210 | 2632637.2004 | 1168488.6063
211 | 2632660.0474 | 1168464.9677
212 | 2632645.0467 | 1168415.0265
213 | 2632630.3442 | 1168422.4809
214 | 2633024.7201 | 1168384.6461
215 | 2632732.7593 | 1168504.8984

## line_std_types
| c_nf_per_km | r_ohm_per_km | x_ohm_per_km | max_i_ka | type | q_mm2 | alpha | voltage_rating
NAYY 4x50 SE | 210 | 0.642 | 0.083 | 0.142 | cs | 50 | 0.00403 | LV
NAYY 4x120 SE | 264 | 0.225 | 0.08 | 0.242 | cs | 120 | 0.00403 | LV
NAYY 4x150 SE | 261 | 0.208 | 0.08 | 0.27 | cs | 150 | 0.00403 | LV
NA2XS2Y 1x95 RM/25 12/20 kV | 216 | 0.313 | 0.132 | 0.252 | cs | 95 | 0.00403 | MV
NA2XS2Y 1x185 RM/25 12/20 kV | 273 | 0.161 | 0.117 | 0.362 | cs | 185 | 0.00403 | MV
NA2XS2Y 1x240 RM/25 12/20 kV | 304 | 0.122 | 0.112 | 0.421 | cs | 240 | 0.00403 | MV
NA2XS2Y 1x95 RM/25 6/10 kV | 315 | 0.313 | 0.123 | 0.249 | cs | 95 | 0.00403 | MV
NA2XS2Y 1x185 RM/25 6/10 kV | 406 | 0.161 | 0.11 | 0.358 | cs | 185 | 0.00403 | MV
NA2XS2Y 1x240 RM/25 6/10 kV | 456 | 0.122 | 0.105 | 0.416 | cs | 240 | 0.00403 | MV
NA2XS2Y 1x150 RM/25 12/20 kV | 250 | 0.206 | 0.116 | 0.319 | cs | 150 | 0.00403 | MV
NA2XS2Y 1x120 RM/25 12/20 kV | 230 | 0.253 | 0.119 | 0.283 | cs | 120 | 0.00403 | MV
NA2XS2Y 1x70 RM/25 12/20 kV | 190 | 0.443 | 0.132 | 0.22 | cs | 70 | 0.00403 | MV
NA2XS2Y 1x150 RM/25 6/10 kV | 360 | 0.206 | 0.11 | 0.315 | cs | 150 | 0.00403 | MV
NA2XS2Y 1x120 RM/25 6/10 kV | 340 | 0.253 | 0.113 | 0.28 | cs | 120 | 0.00403 | MV
NA2XS2Y 1x70 RM/25 6/10 kV | 280 | 0.443 | 0.123 | 0.217 | cs | 70 | 0.00403 | MV
N2XS(FL)2Y 1x120 RM/35 64/110 kV | 112 | 0.153 | 0.166 | 0.366 | cs | 120 | 0.00393 | HV
N2XS(FL)2Y 1x185 RM/35 64/110 kV | 125 | 0.099 | 0.156 | 0.457 | cs | 185 | 0.00393 | HV
N2XS(FL)2Y 1x240 RM/35 64/110 kV | 135 | 0.075 | 0.149 | 0.526 | cs | 240 | 0.00393 | HV
N2XS(FL)2Y 1x300 RM/35 64/110 kV | 144 | 0.06 | 0.144 | 0.588 | cs | 300 | 0.00393 | HV
15-AL1/3-ST1A 0.4 | 11 | 1.8769 | 0.35 | 0.105 | ol | 16 | 0.00403 | LV
24-AL1/4-ST1A 0.4 | 11.25 | 1.2012 | 0.335 | 0.14 | ol | 24 | 0.00403 | LV
48-AL1/8-ST1A 0.4 | 12.2 | 0.5939 | 0.3 | 0.21 | ol | 48 | 0.00403 | LV
94-AL1/15-ST1A 0.4 | 13.2 | 0.306 | 0.29 | 0.35 | ol | 94 | 0.00403 | LV
34-AL1/6-ST1A 10.0 | 9.7 | 0.8342 | 0.36 | 0.17 | ol | 34 | 0.00403 | MV
48-AL1/8-ST1A 10.0 | 10.1 | 0.5939 | 0.35 | 0.21 | ol | 48 | 0.00403 | MV
70-AL1/11-ST1A 10.0 | 10.4 | 0.4132 | 0.339 | 0.29 | ol | 70 | 0.00403 | MV
94-AL1/15-ST1A 10.0 | 10.75 | 0.306 | 0.33 | 0.35 | ol | 94 | 0.00403 | MV
122-AL1/20-ST1A 10.0 | 11.1 | 0.2376 | 0.323 | 0.41 | ol | 122 | 0.00403 | MV
149-AL1/24-ST1A 10.0 | 11.25 | 0.194 | 0.315 | 0.47 | ol | 149 | 0.00403 | MV
34-AL1/6-ST1A 20.0 | 9.15 | 0.8342 | 0.382 | 0.17 | ol | 34 | 0.00403 | MV
48-AL1/8-ST1A 20.0 | 9.5 | 0.5939 | 0.372 | 0.21 | ol | 48 | 0.00403 | MV
70-AL1/11-ST1A 20.0 | 9.7 | 0.4132 | 0.36 | 0.29 | ol | 70 | 0.00403 | MV
94-AL1/15-ST1A 20.0 | 10 | 0.306 | 0.35 | 0.35 | ol | 94 | 0.00403 | MV
122-AL1/20-ST1A 20.0 | 10.3 | 0.2376 | 0.344 | 0.41 | ol | 122 | 0.00403 | MV
149-AL1/24-ST1A 20.0 | 10.5 | 0.194 | 0.337 | 0.47 | ol | 149 | 0.00403 | MV
184-AL1/30-ST1A 20.0 | 10.75 | 0.1571 | 0.33 | 0.535 | ol | 184 | 0.00403 | MV
243-AL1/39-ST1A 20.0 | 11 | 0.1188 | 0.32 | 0.645 | ol | 243 | 0.00403 | MV
48-AL1/8-ST1A 110.0 | 8 | 0.5939 | 0.46 | 0.21 | ol | 48 | 0.00403 | HV
70-AL1/11-ST1A 110.0 | 8.4 | 0.4132 | 0.45 | 0.29 | ol | 70 | 0.00403 | HV
94-AL1/15-ST1A 110.0 | 8.65 | 0.306 | 0.44 | 0.35 | ol | 94 | 0.00403 | HV
122-AL1/20-ST1A 110.0 | 8.5 | 0.2376 | 0.43 | 0.41 | ol | 122 | 0.00403 | HV
149-AL1/24-ST1A 110.0 | 8.75 | 0.194 | 0.41 | 0.47 | ol | 149 | 0.00403 | HV
184-AL1/30-ST1A 110.0 | 8.8 | 0.1571 | 0.4 | 0.535 | ol | 184 | 0.00403 | HV
243-AL1/39-ST1A 110.0 | 9 | 0.1188 | 0.39 | 0.645 | ol | 243 | 0.00403 | HV
305-AL1/39-ST1A 110.0 | 9.2 | 0.0949 | 0.38 | 0.74 | ol | 305 | 0.00403 | HV
490-AL1/64-ST1A 110.0 | 9.75 | 0.059 | 0.37 | 0.96 | ol | 490 | 0.00403 | HV
679-AL1/86-ST1A 110.0 | 9.95 | 0.042 | 0.36 | 1.15 | ol | 679 | 0.00403 | HV
490-AL1/64-ST1A 220.0 | 10 | 0.059 | 0.285 | 0.96 | ol | 490 | 0.00403 | HV
679-AL1/86-ST1A 220.0 | 11.7 | 0.042 | 0.275 | 1.15 | ol | 679 | 0.00403 | HV
490-AL1/64-ST1A 380.0 | 11 | 0.059 | 0.253 | 0.96 | ol | 490 | 0.00403 | HV
679-AL1/86-ST1A 380.0 | 14.6 | 0.042 | 0.25 | 1.15 | ol | 679 | 0.00403 | HV

## trafo_std_types
| i0_percent | pfe_kw | vkr_percent | sn_mva | vn_lv_kv | vn_hv_kv | vk_percent | shift_degree | vector_group | tap_side | tap_neutral | tap_min | tap_max | tap_step_degree | tap_step_percent | tap_phase_shifter
160 MVA 380/110 kV | 0.06 | 60 | 0.25 | 160 | 110 | 380 | 12.2 | 0 | Yy0 | hv | 0 | -9 | 9 | 0 | 1.5 | FALSE
100 MVA 220/110 kV | 0.06 | 55 | 0.26 | 100 | 110 | 220 | 12 | 0 | Yy0 | hv | 0 | -9 | 9 | 0 | 1.5 | FALSE
63 MVA 110/20 kV | 0.04 | 22 | 0.32 | 63 | 20 | 110 | 18 | 150 | YNd5 | hv | 0 | -9 | 9 | 0 | 1.5 | FALSE
40 MVA 110/20 kV | 0.05 | 18 | 0.34 | 40 | 20 | 110 | 16.2 | 150 | YNd5 | hv | 0 | -9 | 9 | 0 | 1.5 | FALSE
25 MVA 110/20 kV | 0.07 | 14 | 0.41 | 25 | 20 | 110 | 12 | 150 | YNd5 | hv | 0 | -9 | 9 | 0 | 1.5 | FALSE
63 MVA 110/10 kV | 0.04 | 22 | 0.32 | 63 | 10 | 110 | 18 | 150 | YNd5 | hv | 0 | -9 | 9 | 0 | 1.5 | FALSE
40 MVA 110/10 kV | 0.05 | 18 | 0.34 | 40 | 10 | 110 | 16.2 | 150 | YNd5 | hv | 0 | -9 | 9 | 0 | 1.5 | FALSE
25 MVA 110/10 kV | 0.07 | 14 | 0.41 | 25 | 10 | 110 | 12 | 150 | YNd5 | hv | 0 | -9 | 9 | 0 | 1.5 | FALSE
0.25 MVA 20/0.4 kV | 0.32 | 0.8 | 1.44 | 0.25 | 0.4 | 20 | 6 | 150 | Yzn5 | hv | 0 | -2 | 2 | 0 | 2.5 | FALSE
0.4 MVA 20/0.4 kV | 0.3375 | 1.35 | 1.425 | 0.4 | 0.4 | 20 | 6 | 150 | Dyn5 | hv | 0 | -2 | 2 | 0 | 2.5 | FALSE
0.63 MVA 20/0.4 kV | 0.2619 | 1.65 | 1.206 | 0.63 | 0.4 | 20 | 6 | 150 | Dyn5 | hv | 0 | -2 | 2 | 0 | 2.5 | FALSE
0.25 MVA 10/0.4 kV | 0.24 | 0.6 | 1.2 | 0.25 | 0.4 | 10 | 4 | 150 | Dyn5 | hv | 0 | -2 | 2 | 0 | 2.5 | FALSE
0.4 MVA 10/0.4 kV | 0.2375 | 0.95 | 1.325 | 0.4 | 0.4 | 10 | 4 | 150 | Dyn5 | hv | 0 | -2 | 2 | 0 | 2.5 | FALSE
0.63 MVA 10/0.4 kV | 0.1873 | 1.18 | 1.0794 | 0.63 | 0.4 | 10 | 4 | 150 | Dyn5 | hv | 0 | -2 | 2 | 0 | 2.5 | FALSE

## trafo3w_std_types
| sn_hv_mva | sn_mv_mva | sn_lv_mva | vn_hv_kv | vn_mv_kv | vn_lv_kv | vk_hv_percent | vk_mv_percent | vk_lv_percent | vkr_hv_percent | vkr_mv_percent | vkr_lv_percent | pfe_kw | i0_percent | shift_mv_degree | shift_lv_degree | vector_group | tap_side | tap_neutral | tap_min | tap_max | tap_step_percent
63/25/38 MVA 110/20/10 kV | 63 | 25 | 38 | 110 | 20 | 10 | 10.4 | 10.4 | 10.4 | 0.28 | 0.32 | 0.35 | 35 | 0.89 | 0 | 0 | YN0yn0yn0 | hv | 0 | -10 | 10 | 1.2
63/25/38 MVA 110/10/10 kV | 63 | 25 | 38 | 110 | 10 | 10 | 10.4 | 10.4 | 10.4 | 0.28 | 0.32 | 0.35 | 35 | 0.89 | 0 | 0 | YN0yn0yn0 | hv | 0 | -10 | 10 | 1.2

## fuse_std_types
| fuse_type | i_rated_a | t_avg | t_min | t_total | x_avg | x_min | x_total
HV 100A | HV 100A | 100 | 0 | [10.0, 3.64, 0.854, 0.281, 0.1, 0.0531, 0.022, 0.01] | [10.0, 4.267, 1.21, 0.403, 0.1, 0.058, 0.022, 0.01] | 0 | [300.0, 350.0, 450.0, 550.0, 700.0, 850.0, 1200.0, 1752.0] | [600.0, 700.0, 900.0, 1150.0, 1665.0, 2000.0, 3000.0, 4313.0]
HV 10A | HV 10A | 10 | 0 | [10.0, 1675.0, 0.344, 0.156, 0.1, 0.0417, 0.0171, 0.01] | [10.0, 1.3, 0.3, 0.155, 0.1, 0.0555, 0.023, 0.01] | 0 | [30.0, 32.0, 35.0, 37.0, 39.0, 50.0, 70.0, 88.0] | [60.0, 70.0, 80.0, 87.0, 94.0, 110.0, 150.0, 216.0]
HV 125A | HV 125A | 125 | 0 | [10.0, 1.82, 0.344, 0.1, 0.0467, 0.0269, 0.01] | [10.0, 2.478, 0.426, 0.1, 0.0427, 0.0211, 0.01] | 0 | [375.0, 500.0, 700.0, 925.0, 1200.0, 1500.0, 2341.0] | [750.0, 1000.0, 1500.0, 2200.0, 3000.0, 4000.0, 5765.0]
HV 160A | HV 160A | 160 | 0 | [10.0, 4.15, 1.03, 0.198, 0.1, 0.051, 0.0172, 0.01] | [10.0, 2.3, 0.734, 0.274, 0.1, 0.046, 0.0177, 0.01] | 0 | [480.0, 550.0, 700.0, 1000.0, 1260.0, 1600.0, 2500.0, 3227.0] | [960.0, 1300.0, 1700.0, 2200.0, 2996.0, 4000.0, 6000.0, 7946.0]
HV 16A | HV 16A | 16 | 0 | [10.0, 0.352, 0.164, 0.1, 0.0649, 0.0342, 0.01] | [10.0, 2.34, 0.722, 0.181, 0.1, 0.055, 0.0296, 0.01] | 0 | [48.0, 60.0, 65.0, 71.0, 80.0, 100.0, 162.0] | [96.0, 110.0, 125.0, 150.0, 168.0, 200.0, 250.0, 398.0]
HV 200A | HV 200A | 200 | 0 | [10.0, 4.267, 1.21, 0.403, 0.1, 0.058, 0.022, 0.01] | [10.0, 3.73, 1.654, 0.328, 0.1, 0.0531, 0.019, 0.01] | 0 | [600.0, 700.0, 900.0, 1150.0, 1665.0, 2000.0, 3000.0, 4313.0] | [1200.0, 1500.0, 1800.0, 2700.0, 3960.0, 5000.0, 7500.0, 10620.0]
HV 20A | HV 20A | 20 | 0 | [10.0, 1.3, 0.3, 0.155, 0.1, 0.0555, 0.023, 0.01] | [10.0, 1.3, 0.161, 0.1, 0.0611, 0.0399, 0.0141, 0.01] | 0 | [60.0, 70.0, 80.0, 87.0, 94.0, 110.0, 150.0, 216.0] | [120.0, 150.0, 200.0, 223.0, 260.0, 300.0, 450.0, 532.0]
HV 25A | HV 25A | 25 | 0 | [10.0, 2.512, 0.833, 0.299, 0.1, 0.0372, 0.0223, 0.01] | [10.0, 3.125, 0.597, 0.198, 0.1, 0.0378, 0.022, 0.01] | 0 | [75.0, 82.0, 90.0, 100.0, 124.0, 170.0, 200.0, 289.0] | [150.0, 170.0, 210.0, 250.0, 294.0, 400.0, 500.0, 711.0]
HV 31.5A | HV 31.5A | 31.5 | 0 | [10.0, 2.34, 0.722, 0.181, 0.1, 0.055, 0.0296, 0.01] | [10.0, 2.84, 0.368, 0.164, 0.1, 0.0621, 0.0378, 0.0195, 0.01] | 0 | [95.0, 110.0, 125.0, 150.0, 165.0, 200.0, 250.0, 390.0] | [189.0, 220.0, 300.0, 350.0, 393.0, 450.0, 530.0, 700.0, 960.0]
HV 40A | HV 40A | 40 | 0 | [10.0, 1.3, 0.161, 0.1, 0.0611, 0.0399, 0.0141, 0.01] | [10.0, 2.05, 0.369, 0.198, 0.1, 0.051, 0.0298, 0.01] | 0 | [120.0, 150.0, 200.0, 223.0, 260.0, 300.0, 450.0, 532.0] | [240.0, 300.0, 400.0, 450.0, 530.0, 650.0, 800.0, 1311.0]
HV 50A | HV 50A | 50 | 0 | [10.0, 3.215, 0.597, 0.198, 0.1, 0.0378, 0.022, 0.01] | [10.0, 3.64, 0.854, 0.281, 0.1, 0.0531, 0.022, 0.01] | 0 | [150.0, 170.0, 210.0, 250.0, 294.0, 400.0, 500.0, 711.0] | [300.0, 350.0, 450.0, 550.0, 700.0, 850.0, 1200.0, 1752.0]
HV 6.3A | HV 6.3A | 6.3 | 0 | [10.0, 1.39, 0.344, 0.168, 0.1, 0.056, 0.0263, 0.01] | [10.0, 1.711, 0.516, 0.198, 0.1, 0.0634, 0.0303, 0.01] | 0 | [19.0, 19.5, 20.4, 20.8, 22.0, 25.0, 32.0, 48.0] | [38.0, 40.0, 43.0, 48.0, 53.0, 60.0, 75.0, 118.0]
HV 63A | HV 63A | 63 | 0 | [10.0, 2.84, 0.368, 0.164, 0.1, 0.0621, 0.0378, 0.0195, 0.01] | [10.0, 1.82, 0.344, 0.1, 0.0467, 0.0269, 0.01] | 0 | [189.0, 220.0, 300.0, 350.0, 393.0, 450.0, 530.0, 700.0, 961.0] | [378.0, 500.0, 700.0, 934.0, 1200.0, 1500.0, 2366.0]
HV 80A | HV 80A | 80 | 0 | [10.0, 2.05, 0.369, 0.198, 0.1, 0.051, 0.0298, 0.01] | [10.0, 4.15, 1.03, 0.198, 0.1, 0.051, 0.0172, 0.01] | 0 | [240.0, 300.0, 400.0, 450.0, 530.0, 650.0, 800.0, 1311.0] | [480.0, 550.0, 700.0, 1000.0, 1260.0, 1600.0, 2500.0, 3227.0]
Siemens NH-1-100 | Siemens NH-1-100 | 100 | [5400.0, 2000.0, 400.0, 20.0, 1.0, 0.2, 0.012, 0.004] | 0 | 0 | [150.0, 190.0, 250.0, 430.0, 900.0, 1250.0, 2700.0, 3600.0] | 0 | 0
Siemens NH-1-125 | Siemens NH-1-125 | 125 | [4800.0, 120.0, 7.0, 0.1, 0.004] | 0 | 0 | [180.0, 400.0, 740.0, 2000.0, 4250.0] | 0 | 0
Siemens NH-1-16 | Siemens NH-1-16 | 16 | [4000.0, 400.0, 2.0, 0.1, 0.04, 0.01] | 0 | 0 | [26.0, 35.0, 75.0, 150.0, 200.0, 300.0] | 0 | 0
Siemens NH-1-160 | Siemens NH-1-160 | 160 | [4800.0, 120.0, 7.0, 0.1, 0.004] | 0 | 0 | [210.0, 500.0, 900.0, 2300.0, 5000.0] | 0 | 0
Siemens NH-1-25 | Siemens NH-1-25 | 25 | [4000.0, 1000.0, 10.0, 0.2, 0.02, 0.01] | 0 | 0 | [40.0, 50.0, 100.0, 210.0, 400.0, 500.0] | 0 | 0
Siemens NH-1-50 | Siemens NH-1-50 | 50 | [4000.0, 40.0, 4.0, 1.0, 0.02, 0.01] | 0 | 0 | [86.0, 200.0, 300.0, 400.0, 1000.0, 1280.0] | 0 | 0
Siemens NH-1-63 | Siemens NH-1-63 | 63 | [4000.0, 100.0, 10.0, 2.0, 0.04, 0.01] | 0 | 0 | [100.0, 200.0, 300.0, 400.0, 1000.0, 1500.0] | 0 | 0
Siemens NH-1-80 | Siemens NH-1-80 | 80 | [4800.0, 120.0, 7.0, 0.1, 0.01] | 0 | 0 | [150.58, 250.0, 450.0, 1150.0, 2470.0] | 0 | 0
Siemens NH-2-1000 | Siemens NH-2-1000 | 1000 | [4800.0, 120.0, 7.0, 0.1, 0.004] | 0 | 0 | [1900.0, 3500.0, 8400.0, 24000.0, 52000.0] | 0 | 0
Siemens NH-2-200 | Siemens NH-2-200 | 200 | [4800.0, 120.0, 7.0, 0.1, 0.004] | 0 | 0 | [280.0, 650.0, 1200.0, 3000.0, 7000.0] | 0 | 0
Siemens NH-2-224 | Siemens NH-2-224 | 224 | [4800.0, 120.0, 7.0, 0.2, 0.04, 0.004] | 0 | 0 | [400.0, 750.0, 1453.0, 3025.0, 4315.0, 7600.0] | 0 | 0
Siemens NH-2-250 | Siemens NH-2-250 | 250 | [4800.0, 120.0, 7.0, 0.1, 0.004] | 0 | 0 | [450.0, 800.0, 1650.0, 4000.0, 8500.0] | 0 | 0
Siemens NH-2-315 | Siemens NH-2-315 | 315 | [4800.0, 120.0, 7.0, 0.1, 0.004] | 0 | 0 | [550.0, 920.0, 1900.0, 5000.0, 11000.0] | 0 | 0
Siemens NH-2-355 | Siemens NH-2-355 | 355 | [4800.0, 120.0, 6.0, 0.1, 0.004] | 0 | 0 | [650.0, 1116.27, 2350.0, 5840.0, 12790.0] | 0 | 0
Siemens NH-2-400 | Siemens NH-2-400 | 400 | [4800.0, 120.0, 7.0, 0.1, 0.004] | 0 | 0 | [720.0, 1350.0, 2800.0, 6500.0, 15000.0] | 0 | 0
Siemens NH-2-425 | Siemens NH-2-425 | 425 | [4800.0, 120.0, 7.0, 0.1, 0.004] | 0 | 0 | [850.0, 1500.0, 3050.0, 7500.0, 16500.0] | 0 | 0
Siemens NH-2-630 | Siemens NH-2-630 | 630 | [4800.0, 120.0, 7.0, 0.1, 0.004] | 0 | 0 | [1200.0, 2000.0, 4800.0, 12000.0, 26000.0] | 0 | 0

## dtypes
| element | column | dtype
0 | bus | name | object
1 | bus | vn_kv | float64
2 | bus | type | object
3 | bus | zone | object
4 | bus | in_service | bool
5 | load | name | object
6 | load | bus | uint32
7 | load | p_mw | float64
8 | load | q_mvar | float64
9 | load | const_z_percent | float64
10 | load | const_i_percent | float64
11 | load | sn_mva | float64
12 | load | scaling | float64
13 | load | in_service | bool
14 | load | type | object
15 | ext_grid | name | object
16 | ext_grid | bus | uint32
17 | ext_grid | vm_pu | float64
18 | ext_grid | va_degree | float64
19 | ext_grid | slack_weight | float64
20 | ext_grid | in_service | bool
21 | line | name | object
22 | line | std_type | object
23 | line | from_bus | uint32
24 | line | to_bus | uint32
25 | line | length_km | float64
26 | line | r_ohm_per_km | float64
27 | line | x_ohm_per_km | float64
28 | line | c_nf_per_km | float64
29 | line | g_us_per_km | float64
30 | line | max_i_ka | float64
31 | line | df | float64
32 | line | parallel | uint32
33 | line | type | object
34 | line | in_service | bool
35 | trafo | name | object
36 | trafo | std_type | object
37 | trafo | hv_bus | uint32
38 | trafo | lv_bus | uint32
39 | trafo | sn_mva | float64
40 | trafo | vn_hv_kv | float64
41 | trafo | vn_lv_kv | float64
42 | trafo | vk_percent | float64
43 | trafo | vkr_percent | float64
44 | trafo | pfe_kw | float64
45 | trafo | i0_percent | float64
46 | trafo | shift_degree | float64
47 | trafo | tap_side | object
48 | trafo | tap_neutral | int32
49 | trafo | tap_min | int32
50 | trafo | tap_max | int32
51 | trafo | tap_step_percent | float64
52 | trafo | tap_step_degree | float64
53 | trafo | tap_pos | int32
54 | trafo | tap_phase_shifter | bool
55 | trafo | parallel | uint32
56 | trafo | df | float64
57 | trafo | in_service | bool
58 | line_geodata | coords | object
59 | bus_geodata | x | float64
60 | bus_geodata | y | float64
61 | bus_geodata | coords | object

## parameters
| version | format_version | converged | OPF_converged | name | f_hz | sn_mva
0 | 2.14.6 | 2.14.0 | FALSE | FALSE |  | 50 | 1