## bus
| name | vn_kv | type | zone | in_service
0 | bus_LV_6008-13_0_5_node_0 | 0.4 | n |  | TRUE
1 | bus_LV_6008-13_0_5_node_1 | 0.4 | n |  | TRUE
2 | bus_LV_6008-13_0_5_node_3 | 0.4 | n |  | TRUE
3 | bus_LV_6008-13_0_5_node_4 | 0.4 | n |  | TRUE
4 | bus_LV_6008-13_0_5_node_5 | 0.4 | n |  | TRUE
5 | bus_LV_6008-13_0_5_node_10 | 0.4 | n |  | TRUE
6 | bus_LV_6008-13_0_5_node_14 | 0.4 | n |  | TRUE
7 | bus_LV_6008-13_0_5_node_6 | 0.4 | n |  | TRUE
8 | bus_LV_6008-13_0_5_node_7 | 0.4 | n |  | TRUE
9 | bus_LV_6008-13_0_5_node_8 | 0.4 | n |  | TRUE
10 | bus_LV_6008-13_0_5_node_9 | 0.4 | n |  | TRUE
11 | bus_LV_6008-13_0_5_node_11 | 0.4 | n |  | TRUE
12 | bus_LV_6008-13_0_5_node_12 | 0.4 | n |  | TRUE
13 | bus_LV_6008-13_0_5_node_15 | 0.4 | n |  | TRUE
14 | bus_LV_6008-13_0_5_node_13 | 0.4 | n |  | TRUE
15 | bus_LV_6008-13_0_5_node_25 | 0.4 | n |  | TRUE
16 | bus_LV_6008-13_0_5_node_26 | 0.4 | n |  | TRUE
17 | bus_LV_6008-13_0_5_node_27 | 0.4 | n |  | TRUE
18 | bus_LV_6008-13_0_5_node_21 | 0.4 | n |  | TRUE
19 | bus_LV_6008-13_0_5_node_22 | 0.4 | n |  | TRUE
20 | bus_LV_6008-13_0_5_node_23 | 0.4 | n |  | TRUE
21 | bus_LV_6008-13_0_5_node_24 | 0.4 | n |  | TRUE
22 | bus_LV_6008-13_0_5_node_16 | 0.4 | n |  | TRUE
23 | bus_LV_6008-13_0_5_node_17 | 0.4 | n |  | TRUE
24 | bus_LV_6008-13_0_5_node_18 | 0.4 | n |  | TRUE
25 | bus_LV_6008-13_0_5_node_19 | 0.4 | n |  | TRUE
26 | bus_LV_6008-13_0_5_node_20 | 0.4 | n |  | TRUE
27 | bus_LV_6008-13_0_5_node_30 | 0.4 | n |  | TRUE
28 | bus_LV_6008-13_0_5_node_29 | 0.4 | n |  | TRUE
29 | bus_LV_6008-13_0_5_node_31 | 0.4 | n |  | TRUE
30 | bus_LV_6008-13_0_5_node_28 | 0.4 | n |  | TRUE
31 | bus_LV_6008-13_0_5_node_57 | 0.4 | n |  | TRUE
32 | bus_LV_6008-13_0_5_node_55 | 0.4 | n |  | TRUE
33 | bus_LV_6008-13_0_5_node_60 | 0.4 | n |  | TRUE
34 | bus_LV_6008-13_0_5_node_62 | 0.4 | n |  | TRUE
35 | bus_LV_6008-13_0_5_node_61 | 0.4 | n |  | TRUE
36 | bus_LV_6008-13_0_5_node_42 | 0.4 | n |  | TRUE
37 | bus_LV_6008-13_0_5_node_43 | 0.4 | n |  | TRUE
38 | bus_LV_6008-13_0_5_node_32 | 0.4 | n |  | TRUE
39 | bus_LV_6008-13_0_5_node_33 | 0.4 | n |  | TRUE
40 | bus_LV_6008-13_0_5_node_34 | 0.4 | n |  | TRUE
41 | bus_LV_6008-13_0_5_node_36 | 0.4 | n |  | TRUE
42 | bus_LV_6008-13_0_5_node_35 | 0.4 | n |  | TRUE
43 | bus_LV_6008-13_0_5_node_37 | 0.4 | n |  | TRUE
44 | bus_LV_6008-13_0_5_node_38 | 0.4 | n |  | TRUE
45 | bus_LV_6008-13_0_5_node_39 | 0.4 | n |  | TRUE
46 | bus_LV_6008-13_0_5_node_40 | 0.4 | n |  | TRUE
47 | bus_LV_6008-13_0_5_node_41 | 0.4 | n |  | TRUE
48 | bus_LV_6008-13_0_5_node_52 | 0.4 | n |  | TRUE
49 | bus_LV_6008-13_0_5_node_44 | 0.4 | n |  | TRUE
50 | bus_LV_6008-13_0_5_node_85 | 0.4 | n |  | TRUE
51 | bus_LV_6008-13_0_5_node_50 | 0.4 | n |  | TRUE
52 | bus_LV_6008-13_0_5_node_45 | 0.4 | n |  | TRUE
53 | bus_LV_6008-13_0_5_node_46 | 0.4 | n |  | TRUE
54 | bus_LV_6008-13_0_5_node_47 | 0.4 | n |  | TRUE
55 | bus_LV_6008-13_0_5_node_48 | 0.4 | n |  | TRUE
56 | bus_LV_6008-13_0_5_node_51 | 0.4 | n |  | TRUE
57 | bus_LV_6008-13_0_5_node_53 | 0.4 | n |  | TRUE
58 | bus_LV_6008-13_0_5_node_49 | 0.4 | n |  | TRUE
59 | bus_LV_6008-13_0_5_node_77 | 0.4 | n |  | TRUE
60 | bus_LV_6008-13_0_5_node_76 | 0.4 | n |  | TRUE
61 | bus_LV_6008-13_0_5_node_67 | 0.4 | n |  | TRUE
62 | bus_LV_6008-13_0_5_node_68 | 0.4 | n |  | TRUE
63 | bus_LV_6008-13_0_5_node_66 | 0.4 | n |  | TRUE
64 | bus_LV_6008-13_0_5_node_74 | 0.4 | n |  | TRUE
65 | bus_LV_6008-13_0_5_node_54 | 0.4 | n |  | TRUE
66 | bus_LV_6008-13_0_5_node_56 | 0.4 | n |  | TRUE
67 | bus_LV_6008-13_0_5_node_58 | 0.4 | n |  | TRUE
68 | bus_LV_6008-13_0_5_node_59 | 0.4 | n |  | TRUE
69 | bus_LV_6008-13_0_5_node_63 | 0.4 | n |  | TRUE
70 | bus_LV_6008-13_0_5_node_64 | 0.4 | n |  | TRUE
71 | bus_LV_6008-13_0_5_node_65 | 0.4 | n |  | TRUE
72 | bus_LV_6008-13_0_5_node_70 | 0.4 | n |  | TRUE
73 | bus_LV_6008-13_0_5_node_69 | 0.4 | n |  | TRUE
74 | bus_LV_6008-13_0_5_node_73 | 0.4 | n |  | TRUE
75 | bus_LV_6008-13_0_5_node_75 | 0.4 | n |  | TRUE
76 | bus_LV_6008-13_0_5_node_71 | 0.4 | n |  | TRUE
77 | bus_LV_6008-13_0_5_node_72 | 0.4 | n |  | TRUE
78 | bus_LV_6008-13_0_5_node_78 | 0.4 | n |  | TRUE
79 | bus_LV_6008-13_0_5_node_79 | 0.4 | n |  | TRUE
80 | bus_LV_6008-13_0_5_node_83 | 0.4 | n |  | TRUE
81 | bus_LV_6008-13_0_5_node_81 | 0.4 | n |  | TRUE
82 | bus_LV_6008-13_0_5_node_80 | 0.4 | n |  | TRUE
83 | bus_LV_6008-13_0_5_node_82 | 0.4 | n |  | TRUE
84 | bus_LV_6008-13_0_5_node_84 | 0.4 | n |  | TRUE
85 | bus_MV_86_0_node_20 | 20 | n |  | TRUE

## load
| name | bus | p_mw | q_mvar | const_z_percent | const_i_percent | sn_mva | scaling | in_service | type
0 | LV_6008-13_0_5_load_0 | 0 | 0.0053027 | 0.001329 | 0 | 0 |  | 1 | TRUE | wye
1 | LV_6008-13_0_5_load_1 | 1 | 0.010704 | 0.0026826 | 0 | 0 |  | 1 | TRUE | wye
2 | LV_6008-13_0_5_load_3 | 2 | 0.0073398 | 0.0018395 | 0 | 0 |  | 1 | TRUE | wye
3 | LV_6008-13_0_5_load_4 | 3 | 0.0082441 | 0.0020662 | 0 | 0 |  | 1 | TRUE | wye
4 | LV_6008-13_0_5_load_5 | 4 | 0.011686 | 0.0029287 | 0 | 0 |  | 1 | TRUE | wye
5 | LV_6008-13_0_5_load_10 | 5 | 0.0055159 | 0.0013824 | 0 | 0 |  | 1 | TRUE | wye
6 | LV_6008-13_0_5_load_14 | 6 | 0.0092806 | 0.0023259 | 0 | 0 |  | 1 | TRUE | wye
7 | LV_6008-13_0_5_load_6 | 7 | 0.020697 | 0.0051873 | 0 | 0 |  | 1 | TRUE | wye
8 | LV_6008-13_0_5_load_8 | 9 | 0.0055558 | 0.0013924 | 0 | 0 |  | 1 | TRUE | wye
9 | LV_6008-13_0_5_load_9 | 10 | 0.014719 | 0.0036889 | 0 | 0 |  | 1 | TRUE | wye
10 | LV_6008-13_0_5_load_11 | 11 | 0.0082364 | 0.0020642 | 0 | 0 |  | 1 | TRUE | wye
11 | LV_6008-13_0_5_load_12 | 12 | 0.00454 | 0.0011378 | 0 | 0 |  | 1 | TRUE | wye
12 | LV_6008-13_0_5_load_15 | 13 | 0.0062513 | 0.0015667 | 0 | 0 |  | 1 | TRUE | wye
13 | LV_6008-13_0_5_load_13 | 14 | 0.0079127 | 0.0019831 | 0 | 0 |  | 1 | TRUE | wye
14 | LV_6008-13_0_5_load_27 | 17 | 0.0014734 | 0.00036927 | 0 | 0 |  | 1 | TRUE | wye
15 | LV_6008-13_0_5_load_22 | 19 | 0.0072608 | 0.0018197 | 0 | 0 |  | 1 | TRUE | wye
16 | LV_6008-13_0_5_load_23 | 20 | 0.0099432 | 0.002492 | 0 | 0 |  | 1 | TRUE | wye
17 | LV_6008-13_0_5_load_24 | 21 | 0.014639 | 0.003669 | 0 | 0 |  | 1 | TRUE | wye
18 | LV_6008-13_0_5_load_16 | 22 | 0.010668 | 0.0026737 | 0 | 0 |  | 1 | TRUE | wye
19 | LV_6008-13_0_5_load_17 | 23 | 0.0036062 | 0.0009038 | 0 | 0 |  | 1 | TRUE | wye
20 | LV_6008-13_0_5_load_18 | 24 | 0.0042606 | 0.0010678 | 0 | 0 |  | 1 | TRUE | wye
21 | LV_6008-13_0_5_load_19 | 25 | 0.0023281 | 0.00058348 | 0 | 0 |  | 1 | TRUE | wye
22 | LV_6008-13_0_5_load_20 | 26 | 0.0040729 | 0.0010208 | 0 | 0 |  | 1 | TRUE | wye
23 | LV_6008-13_0_5_load_29 | 28 | 0.0043022 | 0.0010782 | 0 | 0 |  | 1 | TRUE | wye
24 | LV_6008-13_0_5_load_28 | 30 | 0.0065693 | 0.0016464 | 0 | 0 |  | 1 | TRUE | wye
25 | LV_6008-13_0_5_load_57 | 31 | 0.019587 | 0.004909 | 0 | 0 |  | 1 | TRUE | wye
26 | LV_6008-13_0_5_load_55 | 32 | 0.0041517 | 0.0010405 | 0 | 0 |  | 1 | TRUE | wye
27 | LV_6008-13_0_5_load_60 | 33 | 0.013168 | 0.0033002 | 0 | 0 |  | 1 | TRUE | wye
28 | LV_6008-13_0_5_load_62 | 34 | 0.0035359 | 0.00088618 | 0 | 0 |  | 1 | TRUE | wye
29 | LV_6008-13_0_5_load_61 | 35 | 0.0052894 | 0.0013256 | 0 | 0 |  | 1 | TRUE | wye
30 | LV_6008-13_0_5_load_42 | 36 | 0.015301 | 0.0038349 | 0 | 0 |  | 1 | TRUE | wye
31 | LV_6008-13_0_5_load_43 | 37 | 0.0068694 | 0.0017216 | 0 | 0 |  | 1 | TRUE | wye
32 | LV_6008-13_0_5_load_32 | 38 | 0.0076415 | 0.0019151 | 0 | 0 |  | 1 | TRUE | wye
33 | LV_6008-13_0_5_load_36 | 41 | 0.0045836 | 0.0011487 | 0 | 0 |  | 1 | TRUE | wye
34 | LV_6008-13_0_5_load_35 | 42 | 0.0059481 | 0.0014907 | 0 | 0 |  | 1 | TRUE | wye
35 | LV_6008-13_0_5_load_37 | 43 | 0.0078516 | 0.0019678 | 0 | 0 |  | 1 | TRUE | wye
36 | LV_6008-13_0_5_load_38 | 44 | 0.0060777 | 0.0015232 | 0 | 0 |  | 1 | TRUE | wye
37 | LV_6008-13_0_5_load_41 | 47 | 0.0057133 | 0.0014319 | 0 | 0 |  | 1 | TRUE | wye
38 | LV_6008-13_0_5_load_52 | 48 | 0.0055547 | 0.0013921 | 0 | 0 |  | 1 | TRUE | wye
39 | LV_6008-13_0_5_load_44 | 49 | 0.013983 | 0.0035045 | 0 | 0 |  | 1 | TRUE | wye
40 | LV_6008-13_0_5_load_85 | 50 | 0.0034075 | 0.000854 | 0 | 0 |  | 1 | TRUE | wye
41 | LV_6008-13_0_5_load_50 | 51 | 0.0093488 | 0.002343 | 0 | 0 |  | 1 | TRUE | wye
42 | LV_6008-13_0_5_load_45 | 52 | 0.0050957 | 0.0012771 | 0 | 0 |  | 1 | TRUE | wye
43 | LV_6008-13_0_5_load_46 | 53 | 0.021499 | 0.005388 | 0 | 0 |  | 1 | TRUE | wye
44 | LV_6008-13_0_5_load_47 | 54 | 0.010083 | 0.002527 | 0 | 0 |  | 1 | TRUE | wye
45 | LV_6008-13_0_5_load_48 | 55 | 0.0047315 | 0.0011858 | 0 | 0 |  | 1 | TRUE | wye
46 | LV_6008-13_0_5_load_49 | 58 | 0.026139 | 0.0065511 | 0 | 0 |  | 1 | TRUE | wye
47 | LV_6008-13_0_5_load_77 | 59 | 0.0069894 | 0.0017517 | 0 | 0 |  | 1 | TRUE | wye
48 | LV_6008-13_0_5_load_76 | 60 | 0.0063279 | 0.0015859 | 0 | 0 |  | 1 | TRUE | wye
49 | LV_6008-13_0_5_load_68 | 62 | 0.012567 | 0.0031496 | 0 | 0 |  | 1 | TRUE | wye
50 | LV_6008-13_0_5_load_66 | 63 | 0.010506 | 0.0026332 | 0 | 0 |  | 1 | TRUE | wye
51 | LV_6008-13_0_5_load_74 | 64 | 0.0034961 | 0.0008762 | 0 | 0 |  | 1 | TRUE | wye
52 | LV_6008-13_0_5_load_54 | 65 | 0.010948 | 0.0027438 | 0 | 0 |  | 1 | TRUE | wye
53 | LV_6008-13_0_5_load_56 | 66 | 0.005098 | 0.0012777 | 0 | 0 |  | 1 | TRUE | wye
54 | LV_6008-13_0_5_load_58 | 67 | 0.01061 | 0.002659 | 0 | 0 |  | 1 | TRUE | wye
55 | LV_6008-13_0_5_load_59 | 68 | 0.0091108 | 0.0022834 | 0 | 0 |  | 1 | TRUE | wye
56 | LV_6008-13_0_5_load_63 | 69 | 0.0049832 | 0.0012489 | 0 | 0 |  | 1 | TRUE | wye
57 | LV_6008-13_0_5_load_64 | 70 | 0.0020609 | 0.00051652 | 0 | 0 |  | 1 | TRUE | wye
58 | LV_6008-13_0_5_load_70 | 72 | 0.0022346 | 0.00056005 | 0 | 0 |  | 1 | TRUE | wye
59 | LV_6008-13_0_5_load_69 | 73 | 0.02968 | 0.0074384 | 0 | 0 |  | 1 | TRUE | wye
60 | LV_6008-13_0_5_load_75 | 75 | 0.011312 | 0.0028349 | 0 | 0 |  | 1 | TRUE | wye
61 | LV_6008-13_0_5_load_71 | 76 | 0.021565 | 0.0054047 | 0 | 0 |  | 1 | TRUE | wye
62 | LV_6008-13_0_5_load_83 | 80 | 0.0067129 | 0.0016824 | 0 | 0 |  | 1 | TRUE | wye
63 | LV_6008-13_0_5_load_81 | 81 | 0.0060937 | 0.0015272 | 0 | 0 |  | 1 | TRUE | wye
64 | LV_6008-13_0_5_load_80 | 82 | 0.0084152 | 0.0021091 | 0 | 0 |  | 1 | TRUE | wye
65 | LV_6008-13_0_5_load_82 | 83 | 0.005374 | 0.0013469 | 0 | 0 |  | 1 | TRUE | wye
66 | LV_6008-13_0_5_load_84 | 84 | 0.0035193 | 0.00088203 | 0 | 0 |  | 1 | TRUE | wye

## ext_grid
| name | bus | vm_pu | va_degree | slack_weight | in_service
0 |  | 65 | 1 | 0 | 1 | TRUE

## line
| name | std_type | from_bus | to_bus | length_km | r_ohm_per_km | x_ohm_per_km | c_nf_per_km | g_us_per_km | max_i_ka | df | parallel | type | in_service
0 | LV_6008-13_0_5_line_0 |  | 0 | 1 | 0.0019624 | 0.125 | 0.08 | 261 | 0 | 0.364 | 1 | 1 | cs | TRUE
1 | LV_6008-13_0_5_line_1 |  | 1 | 2 | 0.0071928 | 0.125 | 0.08 | 261 | 0 | 0.364 | 1 | 1 | cs | TRUE
2 | LV_6008-13_0_5_line_2 |  | 2 | 3 | 0.013926 | 0.125 | 0.08 | 261 | 0 | 0.364 | 1 | 1 | cs | TRUE
3 | LV_6008-13_0_5_line_3 |  | 3 | 4 | 0.0015129 | 0.125 | 0.08 | 261 | 0 | 0.364 | 1 | 1 | cs | TRUE
4 | LV_6008-13_0_5_line_4 |  | 4 | 5 | 0.0076133 | 0.125 | 0.08 | 261 | 0 | 0.364 | 1 | 1 | cs | TRUE
5 | LV_6008-13_0_5_line_5 |  | 5 | 6 | 0.014403 | 0.125 | 0.08 | 261 | 0 | 0.364 | 1 | 1 | cs | TRUE
6 | LV_6008-13_0_5_line_6 |  | 6 | 13 | 0.0050344 | 0.125 | 0.08 | 261 | 0 | 0.364 | 1 | 1 | cs | TRUE
7 | LV_6008-13_0_5_line_7 |  | 7 | 8 | 0.018238 | 0.125 | 0.08 | 261 | 0 | 0.364 | 1 | 1 | cs | TRUE
8 | LV_6008-13_0_5_line_8 |  | 8 | 9 | 0.015327 | 0.125 | 0.08 | 261 | 0 | 0.364 | 1 | 1 | cs | TRUE
9 | LV_6008-13_0_5_line_9 |  | 8 | 10 | 0.0063993 | 0.125 | 0.08 | 261 | 0 | 0.364 | 1 | 1 | cs | TRUE
10 | LV_6008-13_0_5_line_10 |  | 9 | 11 | 0.013859 | 0.125 | 0.08 | 261 | 0 | 0.364 | 1 | 1 | cs | TRUE
11 | LV_6008-13_0_5_line_11 |  | 11 | 12 | 0.0044969 | 0.125 | 0.08 | 261 | 0 | 0.364 | 1 | 1 | cs | TRUE
12 | LV_6008-13_0_5_line_12 |  | 12 | 14 | 0.0094349 | 0.125 | 0.08 | 261 | 0 | 0.364 | 1 | 1 | cs | TRUE
13 | LV_6008-13_0_5_line_13 |  | 13 | 18 | 0.014684 | 0.125 | 0.08 | 261 | 0 | 0.364 | 1 | 1 | cs | TRUE
14 | LV_6008-13_0_5_line_14 |  | 14 | 15 | 0.011688 | 0.125 | 0.08 | 261 | 0 | 0.364 | 1 | 1 | cs | TRUE
15 | LV_6008-13_0_5_line_15 |  | 15 | 16 | 0.006213 | 0.125 | 0.08 | 261 | 0 | 0.364 | 1 | 1 | cs | TRUE
16 | LV_6008-13_0_5_line_16 |  | 15 | 17 | 0.009897 | 0.125 | 0.08 | 261 | 0 | 0.364 | 1 | 1 | cs | TRUE
17 | LV_6008-13_0_5_line_17 |  | 16 | 33 | 0.021614 | 0.125 | 0.08 | 261 | 0 | 0.364 | 1 | 1 | cs | TRUE
18 | LV_6008-13_0_5_line_18 |  | 16 | 21 | 0.0092737 | 0.125 | 0.08 | 261 | 0 | 0.364 | 1 | 1 | cs | TRUE
19 | LV_6008-13_0_5_line_19 |  | 17 | 34 | 0.011493 | 0.125 | 0.08 | 261 | 0 | 0.364 | 1 | 1 | cs | TRUE
20 | LV_6008-13_0_5_line_20 |  | 18 | 19 | 0.0069407 | 0.125 | 0.08 | 261 | 0 | 0.364 | 1 | 4 | cs | TRUE
21 | LV_6008-13_0_5_line_21 |  | 18 | 20 | 0.025353 | 0.125 | 0.08 | 261 | 0 | 0.364 | 1 | 4 | cs | TRUE
22 | LV_6008-13_0_5_line_22 |  | 18 | 21 | 0.011384 | 0.125 | 0.08 | 261 | 0 | 0.364 | 1 | 1 | cs | TRUE
23 | LV_6008-13_0_5_line_23 |  | 19 | 30 | 0.0096606 | 0.125 | 0.08 | 261 | 0 | 0.364 | 1 | 4 | cs | TRUE
24 | LV_6008-13_0_5_line_24 |  | 20 | 31 | 0.0035369 | 0.125 | 0.08 | 261 | 0 | 0.364 | 1 | 4 | cs | TRUE
25 | LV_6008-13_0_5_line_25 |  | 22 | 23 | 0.0030943 | 0.125 | 0.08 | 261 | 0 | 0.364 | 1 | 4 | cs | TRUE
26 | LV_6008-13_0_5_line_26 |  | 22 | 24 | 0.011608 | 0.125 | 0.08 | 261 | 0 | 0.364 | 1 | 4 | cs | TRUE
27 | LV_6008-13_0_5_line_27 |  | 23 | 25 | 0.034891 | 0.125 | 0.08 | 261 | 0 | 0.364 | 1 | 4 | cs | TRUE
28 | LV_6008-13_0_5_line_28 |  | 24 | 26 | 9.9543e-05 | 0.125 | 0.08 | 261 | 0 | 0.364 | 1 | 4 | cs | TRUE
29 | LV_6008-13_0_5_line_29 |  | 25 | 27 | 0.0089794 | 0.125 | 0.08 | 261 | 0 | 0.364 | 1 | 4 | cs | TRUE
30 | LV_6008-13_0_5_line_30 |  | 26 | 28 | 0.0018369 | 0.125 | 0.08 | 261 | 0 | 0.364 | 1 | 4 | cs | TRUE
31 | LV_6008-13_0_5_line_31 |  | 27 | 29 | 0.006264 | 0.125 | 0.08 | 261 | 0 | 0.364 | 1 | 4 | cs | TRUE
32 | LV_6008-13_0_5_line_32 |  | 28 | 30 | 0.00725 | 0.125 | 0.08 | 261 | 0 | 0.364 | 1 | 4 | cs | TRUE
33 | LV_6008-13_0_5_line_33 |  | 29 | 36 | 0.032849 | 0.125 | 0.08 | 261 | 0 | 0.364 | 1 | 4 | cs | TRUE
34 | LV_6008-13_0_5_line_34 |  | 31 | 32 | 0.013604 | 0.125 | 0.08 | 261 | 0 | 0.364 | 1 | 4 | cs | TRUE
35 | LV_6008-13_0_5_line_35 |  | 32 | 65 | 0.0066282 | 0.125 | 0.08 | 261 | 0 | 0.364 | 1 | 4 | cs | TRUE
36 | LV_6008-13_0_5_line_36 |  | 34 | 35 | 0.0078735 | 0.125 | 0.08 | 261 | 0 | 0.364 | 1 | 1 | cs | TRUE
37 | LV_6008-13_0_5_line_37 |  | 36 | 37 | 0.022249 | 0.125 | 0.08 | 261 | 0 | 0.364 | 1 | 4 | cs | TRUE
38 | LV_6008-13_0_5_line_38 |  | 37 | 49 | 0.013228 | 0.125 | 0.08 | 261 | 0 | 0.364 | 1 | 4 | cs | TRUE
39 | LV_6008-13_0_5_line_39 |  | 38 | 39 | 0.02455 | 0.125 | 0.08 | 261 | 0 | 0.364 | 1 | 1 | cs | TRUE
40 | LV_6008-13_0_5_line_40 |  | 39 | 40 | 0.044793 | 0.125 | 0.08 | 261 | 0 | 0.364 | 1 | 1 | cs | TRUE
41 | LV_6008-13_0_5_line_41 |  | 40 | 41 | 0.0046405 | 0.125 | 0.08 | 261 | 0 | 0.364 | 1 | 1 | cs | TRUE
42 | LV_6008-13_0_5_line_42 |  | 40 | 42 | 0.046063 | 0.125 | 0.08 | 261 | 0 | 0.364 | 1 | 1 | cs | TRUE
43 | LV_6008-13_0_5_line_43 |  | 41 | 43 | 0.012975 | 0.125 | 0.08 | 261 | 0 | 0.364 | 1 | 1 | cs | TRUE
44 | LV_6008-13_0_5_line_44 |  | 43 | 44 | 0.027569 | 0.125 | 0.08 | 261 | 0 | 0.364 | 1 | 1 | cs | TRUE
45 | LV_6008-13_0_5_line_45 |  | 44 | 45 | 0.0032522 | 0.125 | 0.08 | 261 | 0 | 0.364 | 1 | 1 | cs | TRUE
46 | LV_6008-13_0_5_line_46 |  | 45 | 46 | 0.049746 | 0.125 | 0.08 | 261 | 0 | 0.364 | 1 | 1 | cs | TRUE
47 | LV_6008-13_0_5_line_47 |  | 45 | 47 | 0.028598 | 0.125 | 0.08 | 261 | 0 | 0.364 | 1 | 1 | cs | TRUE
48 | LV_6008-13_0_5_line_48 |  | 46 | 48 | 0.0037764 | 0.125 | 0.08 | 261 | 0 | 0.364 | 1 | 1 | cs | TRUE
49 | LV_6008-13_0_5_line_49 |  | 46 | 49 | 0.0061778 | 0.125 | 0.08 | 261 | 0 | 0.364 | 1 | 2 | cs | TRUE
50 | LV_6008-13_0_5_line_50 |  | 47 | 50 | 0.016823 | 0.125 | 0.08 | 261 | 0 | 0.364 | 1 | 1 | cs | TRUE
51 | LV_6008-13_0_5_line_51 |  | 48 | 51 | 0.012329 | 0.125 | 0.08 | 261 | 0 | 0.364 | 1 | 1 | cs | TRUE
52 | LV_6008-13_0_5_line_52 |  | 51 | 58 | 0.013801 | 0.125 | 0.08 | 261 | 0 | 0.364 | 1 | 1 | cs | TRUE
53 | LV_6008-13_0_5_line_53 |  | 52 | 53 | 0.040278 | 0.125 | 0.08 | 261 | 0 | 0.364 | 1 | 1 | cs | TRUE
54 | LV_6008-13_0_5_line_54 |  | 52 | 54 | 0.015355 | 0.125 | 0.08 | 261 | 0 | 0.364 | 1 | 1 | cs | TRUE
55 | LV_6008-13_0_5_line_55 |  | 53 | 55 | 0.0089482 | 0.125 | 0.08 | 261 | 0 | 0.364 | 1 | 1 | cs | TRUE
56 | LV_6008-13_0_5_line_56 |  | 55 | 56 | 0.015714 | 0.125 | 0.08 | 261 | 0 | 0.364 | 1 | 1 | cs | TRUE
57 | LV_6008-13_0_5_line_57 |  | 56 | 57 | 0.032959 | 0.125 | 0.08 | 261 | 0 | 0.364 | 1 | 1 | cs | TRUE
58 | LV_6008-13_0_5_line_58 |  | 56 | 58 | 0.031249 | 0.125 | 0.08 | 261 | 0 | 0.364 | 1 | 1 | cs | TRUE
59 | LV_6008-13_0_5_line_59 |  | 57 | 59 | 0.0050272 | 0.125 | 0.08 | 261 | 0 | 0.364 | 1 | 1 | cs | TRUE
60 | LV_6008-13_0_5_line_60 |  | 57 | 60 | 0.018179 | 0.125 | 0.08 | 261 | 0 | 0.364 | 1 | 1 | cs | TRUE
61 | LV_6008-13_0_5_line_61 |  | 60 | 64 | 0.038364 | 0.125 | 0.08 | 261 | 0 | 0.364 | 1 | 1 | cs | TRUE
62 | LV_6008-13_0_5_line_62 |  | 61 | 62 | 0.015128 | 0.125 | 0.08 | 261 | 0 | 0.364 | 1 | 1 | cs | TRUE
63 | LV_6008-13_0_5_line_63 |  | 61 | 63 | 0.0049113 | 0.125 | 0.08 | 261 | 0 | 0.364 | 1 | 1 | cs | TRUE
64 | LV_6008-13_0_5_line_64 |  | 62 | 73 | 0.034248 | 0.125 | 0.08 | 261 | 0 | 0.364 | 1 | 1 | cs | TRUE
65 | LV_6008-13_0_5_line_65 |  | 63 | 68 | 0.014733 | 0.125 | 0.08 | 261 | 0 | 0.364 | 1 | 1 | cs | TRUE
66 | LV_6008-13_0_5_line_66 |  | 64 | 77 | 0.012241 | 0.125 | 0.08 | 261 | 0 | 0.364 | 1 | 1 | cs | TRUE
67 | LV_6008-13_0_5_line_67 |  | 65 | 66 | 0.011094 | 0.125 | 0.08 | 261 | 0 | 0.364 | 1 | 1 | cs | TRUE
68 | LV_6008-13_0_5_line_68 |  | 66 | 67 | 0.0078035 | 0.125 | 0.08 | 261 | 0 | 0.364 | 1 | 1 | cs | TRUE
69 | LV_6008-13_0_5_line_69 |  | 67 | 68 | 0.0037742 | 0.125 | 0.08 | 261 | 0 | 0.364 | 1 | 1 | cs | TRUE
70 | LV_6008-13_0_5_line_70 |  | 69 | 70 | 0.016408 | 0.125 | 0.08 | 261 | 0 | 0.364 | 1 | 1 | cs | TRUE
71 | LV_6008-13_0_5_line_71 |  | 70 | 71 | 0.017087 | 0.125 | 0.08 | 261 | 0 | 0.364 | 1 | 1 | cs | TRUE
72 | LV_6008-13_0_5_line_72 |  | 71 | 72 | 0.0071261 | 0.125 | 0.08 | 261 | 0 | 0.364 | 1 | 1 | cs | TRUE
73 | LV_6008-13_0_5_line_73 |  | 71 | 73 | 0.026606 | 0.125 | 0.08 | 261 | 0 | 0.364 | 1 | 1 | cs | TRUE
74 | LV_6008-13_0_5_line_74 |  | 72 | 74 | 0.0033882 | 0.125 | 0.08 | 261 | 0 | 0.364 | 1 | 1 | cs | TRUE
75 | LV_6008-13_0_5_line_75 |  | 74 | 75 | 0.028769 | 0.125 | 0.08 | 261 | 0 | 0.364 | 1 | 1 | cs | TRUE
76 | LV_6008-13_0_5_line_76 |  | 75 | 78 | 0.014495 | 0.125 | 0.08 | 261 | 0 | 0.364 | 1 | 1 | cs | TRUE
77 | LV_6008-13_0_5_line_77 |  | 76 | 77 | 0.036117 | 0.125 | 0.08 | 261 | 0 | 0.364 | 1 | 1 | cs | TRUE
78 | LV_6008-13_0_5_line_78 |  | 78 | 79 | 0.055977 | 0.125 | 0.08 | 261 | 0 | 0.364 | 1 | 1 | cs | TRUE
79 | LV_6008-13_0_5_line_79 |  | 79 | 80 | 0.029602 | 0.125 | 0.08 | 261 | 0 | 0.364 | 1 | 1 | cs | TRUE
80 | LV_6008-13_0_5_line_80 |  | 80 | 81 | 0.022559 | 0.125 | 0.08 | 261 | 0 | 0.364 | 1 | 1 | cs | TRUE
81 | LV_6008-13_0_5_line_81 |  | 81 | 82 | 0.018839 | 0.125 | 0.08 | 261 | 0 | 0.364 | 1 | 1 | cs | TRUE
82 | LV_6008-13_0_5_line_82 |  | 82 | 83 | 0.016024 | 0.125 | 0.08 | 261 | 0 | 0.364 | 1 | 1 | cs | TRUE
83 | LV_6008-13_0_5_line_83 |  | 83 | 84 | 0.022624 | 0.125 | 0.08 | 261 | 0 | 0.364 | 1 | 1 | cs | TRUE

## trafo
| name | std_type | hv_bus | lv_bus | sn_mva | vn_hv_kv | vn_lv_kv | vk_percent | vkr_percent | pfe_kw | i0_percent | shift_degree | tap_side | tap_neutral | tap_min | tap_max | tap_step_percent | tap_step_degree | tap_pos | tap_phase_shifter | parallel | df | in_service
0 | LV_6008-13_0_5_trafo_54 | 0.63 MVA 20/0.4 kV | 85 | 65 | 0.63 | 20 | 0.4 | 6 | 1.206 | 1.65 | 0.2619 | 150 | hv | 0 | -2 | 2 | 2.5 | 0 | 0 | FALSE | 1 | 1 | TRUE

## line_geodata
| x0 | y0 | x1 | y1 | x2 | y2 | x3 | y3 | x4 | y4
0 | 2644544.9378 | 1129440.9086 | 2644545.7296 | 1129442.7041
1 | 2644545.7296 | 1129442.7041 | 2644547.4397 | 1129446.5819 | 2644548.3446 | 1129449.3947
2 | 2644548.3446 | 1129449.3947 | 2644552.6095 | 1129462.6512
3 | 2644552.6095 | 1129462.6512 | 2644553.0728 | 1129464.0914
4 | 2644553.0728 | 1129464.0914 | 2644555.0004 | 1129470.083 | 2644555.5873 | 1129471.2646
5 | 2644561.4912 | 1129484.3321 | 2644561.141 | 1129482.4457 | 2644555.5873 | 1129471.2646
6 | 2644561.4912 | 1129484.3321 | 2644562.41 | 1129489.2819
7 | 2644620.0617 | 1129457.278 | 2644604.9467 | 1129447.0725
8 | 2644620.0617 | 1129457.278 | 2644618.8263 | 1129462.894 | 2644620.382 | 1129472.3437
9 | 2644620.0617 | 1129457.278 | 2644625.7892 | 1129459.8438 | 2644625.9048 | 1129459.8008
10 | 2644620.382 | 1129472.3437 | 2644609.1296 | 1129480.434
11 | 2644606.4488 | 1129484.0145 | 2644608.7504 | 1129480.7067 | 2644609.1296 | 1129480.434
12 | 2644606.4488 | 1129484.0145 | 2644601.06 | 1129491.7591
13 | 2644565.09 | 1129503.719 | 2644562.41 | 1129489.2819
14 | 2644591.2263 | 1129497.4083 | 2644594.6285 | 1129496.6997 | 2644600.0696 | 1129493.1824 | 2644601.06 | 1129491.7591
15 | 2644585.1688 | 1129498.8644 | 2644591.2263 | 1129497.4083
16 | 2644591.2263 | 1129497.4083 | 2644595.0664 | 1129501.0385 | 2644598.3904 | 1129504.2365
17 | 2644585.1688 | 1129498.8644 | 2644583.2499 | 1129485.3878 | 2644582.5383 | 1129477.4229
18 | 2644585.1688 | 1129498.8644 | 2644576.1548 | 1129501.0438
19 | 2644602.887 | 1129513.6798 | 2644603.3772 | 1129509.4929 | 2644602.6233 | 1129508.309 | 2644598.3904 | 1129504.2365
20 | 2644565.09 | 1129503.719 | 2644558.2591 | 1129504.9489
21 | 2644565.09 | 1129503.719 | 2644568.6443 | 1129517.908 | 2644568.6548 | 1129528.6338
22 | 2644565.09 | 1129503.719 | 2644576.1548 | 1129501.0438
23 | 2644558.2591 | 1129504.9489 | 2644552.4558 | 1129505.9938 | 2644548.7076 | 1129506.3382
24 | 2644568.6583 | 1129532.1707 | 2644568.6548 | 1129528.6338
25 | 2644524.8949 | 1129508.2352 | 2644527.98 | 1129507.9962
26 | 2644539.553 | 1129507.0999 | 2644527.98 | 1129507.9962
27 | 2644490.1083 | 1129510.9294 | 2644524.8949 | 1129508.2352
28 | 2644539.553 | 1129507.0999 | 2644539.6523 | 1129507.0922
29 | 2644481.2053 | 1129512.0617 | 2644487.3898 | 1129511.14 | 2644490.1083 | 1129510.9294
30 | 2644539.6523 | 1129507.0922 | 2644541.4837 | 1129506.9503
31 | 2644476.629 | 1129516.3525 | 2644481.2053 | 1129512.0617
32 | 2644541.4837 | 1129506.9503 | 2644545.0637 | 1129506.6731 | 2644548.7076 | 1129506.3382
33 | 2644476.629 | 1129516.3525 | 2644498.449 | 1129540.9074
34 | 2644568.6583 | 1129532.1707 | 2644568.6705 | 1129544.6664 | 2644568.5751 | 1129545.7701
35 | 2644568.0041 | 1129552.3737 | 2644568.5751 | 1129545.7701
36 | 2644601.9714 | 1129521.4998 | 2644602.887 | 1129513.6798
37 | 2644498.449 | 1129540.9074 | 2644513.2282 | 1129557.539
38 | 2644513.2282 | 1129557.539 | 2644522.0149 | 1129567.427
39 | 2644391.8552 | 1129620.7057 | 2644393.6608 | 1129645.1888
40 | 2644391.8552 | 1129620.7057 | 2644399.6092 | 1129617.9168 | 2644434.0384 | 1129605.6409
41 | 2644434.0384 | 1129605.6409 | 2644438.4286 | 1129604.1374
42 | 2644434.0384 | 1129605.6409 | 2644428.7946 | 1129578.1328 | 2644437.5787 | 1129562.3533
43 | 2644450.7041 | 1129599.9333 | 2644438.4286 | 1129604.1374
44 | 2644450.7041 | 1129599.9333 | 2644476.7855 | 1129591.001
45 | 2644479.8622 | 1129589.9473 | 2644476.7855 | 1129591.001
46 | 2644479.8622 | 1129589.9473 | 2644522.708 | 1129574.9325 | 2644526.1185 | 1129572.045
47 | 2644479.8622 | 1129589.9473 | 2644480.4747 | 1129595.6992 | 2644471.7433 | 1129616.7762
48 | 2644526.1185 | 1129572.045 | 2644528.2951 | 1129575.131
49 | 2644526.1185 | 1129572.045 | 2644522.0149 | 1129567.427
50 | 2644471.7433 | 1129616.7762 | 2644468.5235 | 1129624.5484 | 2644466.5873 | 1129632.733
51 | 2644528.2951 | 1129575.131 | 2644529.8387 | 1129577.3195 | 2644535.4045 | 1129585.2044
52 | 2644543.3631 | 1129596.479 | 2644535.4045 | 1129585.2044
53 | 2644498.1342 | 1129633.8042 | 2644498.1342 | 1129633.8042 | 2644514.6125 | 1129631.4241 | 2644535.9375 | 1129630.9141 | 2644538.1063 | 1129630.155
54 | 2644498.1342 | 1129633.8042 | 2644495.4957 | 1129638.5539 | 2644493.3288 | 1129648.2358
55 | 2644546.5522 | 1129627.199 | 2644538.1063 | 1129630.155
56 | 2644561.3838 | 1129622.008 | 2644546.5522 | 1129627.199
57 | 2644561.3838 | 1129622.008 | 2644572.7858 | 1129644.7369 | 2644575.0965 | 1129648.945 | 2644575.8705 | 1129651.5632
58 | 2644561.3838 | 1129622.008 | 2644543.3631 | 1129596.479
59 | 2644575.8705 | 1129651.5632 | 2644578.2284 | 1129656.0032
60 | 2644575.8705 | 1129651.5632 | 2644593.4452 | 1129646.9159
61 | 2644593.4452 | 1129646.9159 | 2644613.7032 | 1129641.5591 | 2644627.7057 | 1129651.9047
62 | 2644572.1255 | 1129594.284 | 2644586.9327 | 1129597.3851
63 | 2644572.1255 | 1129594.284 | 2644571.3908 | 1129589.428
64 | 2644586.9327 | 1129597.3851 | 2644595.0675 | 1129599.0888 | 2644620.9464 | 1129597.3564
65 | 2644569.1867 | 1129574.8604 | 2644571.3908 | 1129589.428
66 | 2644638.0426 | 1129658.4361 | 2644630.6033 | 1129654.0456 | 2644627.7057 | 1129651.9047
67 | 2644568.0041 | 1129552.3737 | 2644567.1969 | 1129561.7087 | 2644567.4548 | 1129563.4131
68 | 2644567.4548 | 1129563.4131 | 2644568.6221 | 1129571.1287
69 | 2644569.1867 | 1129574.8604 | 2644568.6221 | 1129571.1287
70 | 2644618.56 | 1129552.0528 | 2644622.24 | 1129558.7906 | 2644626.4792 | 1129566.4236
71 | 2644634.7754 | 1129581.3613 | 2644626.4792 | 1129566.4236
72 | 2644634.7754 | 1129581.3613 | 2644641.837 | 1129582.3176
73 | 2644634.7754 | 1129581.3613 | 2644624.1119 | 1129581.7384 | 2644620.9464 | 1129597.3564 | 2644620.9464 | 1129597.3564
74 | 2644645.1946 | 1129582.7723 | 2644641.837 | 1129582.3176
75 | 2644645.1946 | 1129582.7723 | 2644671.934 | 1129593.3854
76 | 2644684.6363 | 1129600.0611 | 2644680.5548 | 1129596.8071 | 2644671.934 | 1129593.3854
77 | 2644638.0426 | 1129658.4361 | 2644644.4987 | 1129648.8788 | 2644644.7575 | 1129624.2968
78 | 2644684.6363 | 1129600.0611 | 2644714.778 | 1129616.659 | 2644727.5277 | 1129621.6446 | 2644735.3885 | 1129623.1924
79 | 2644735.3885 | 1129623.1924 | 2644727.923 | 1129599.4473 | 2644724.5597 | 1129596.1491
80 | 2644708.4535 | 1129580.3542 | 2644724.5597 | 1129596.1491
81 | 2644695.0027 | 1129567.1635 | 2644708.4535 | 1129580.3542
82 | 2644695.0027 | 1129567.1635 | 2644683.5619 | 1129555.9438
83 | 2644667.4089 | 1129540.1032 | 2644683.5619 | 1129555.9438

## bus_geodata
| x | y | coords
0 | 2644544.9378 | 1129440.9086
1 | 2644545.7296 | 1129442.7041
2 | 2644548.3446 | 1129449.3947
3 | 2644552.6095 | 1129462.6512
4 | 2644553.0728 | 1129464.0914
5 | 2644555.5873 | 1129471.2646
6 | 2644561.4912 | 1129484.3321
7 | 2644604.9467 | 1129447.0725
8 | 2644620.0617 | 1129457.278
9 | 2644620.382 | 1129472.3437
10 | 2644625.9048 | 1129459.8008
11 | 2644609.1296 | 1129480.434
12 | 2644606.4488 | 1129484.0145
13 | 2644562.41 | 1129489.2819
14 | 2644601.06 | 1129491.7591
15 | 2644591.2263 | 1129497.4083
16 | 2644585.1688 | 1129498.8644
17 | 2644598.3904 | 1129504.2365
18 | 2644565.09 | 1129503.719
19 | 2644558.2591 | 1129504.9489
20 | 2644568.6548 | 1129528.6338
21 | 2644576.1548 | 1129501.0438
22 | 2644527.98 | 1129507.9962
23 | 2644524.8949 | 1129508.2352
24 | 2644539.553 | 1129507.0999
25 | 2644490.1083 | 1129510.9294
26 | 2644539.6523 | 1129507.0922
27 | 2644481.2053 | 1129512.0617
28 | 2644541.4837 | 1129506.9503
29 | 2644476.629 | 1129516.3525
30 | 2644548.7076 | 1129506.3382
31 | 2644568.6583 | 1129532.1707
32 | 2644568.5751 | 1129545.7701
33 | 2644582.5383 | 1129477.4229
34 | 2644602.887 | 1129513.6798
35 | 2644601.9714 | 1129521.4998
36 | 2644498.449 | 1129540.9074
37 | 2644513.2282 | 1129557.539
38 | 2644393.6608 | 1129645.1888
39 | 2644391.8552 | 1129620.7057
40 | 2644434.0384 | 1129605.6409
41 | 2644438.4286 | 1129604.1374
42 | 2644437.5787 | 1129562.3533
43 | 2644450.7041 | 1129599.9333
44 | 2644476.7855 | 1129591.001
45 | 2644479.8622 | 1129589.9473
46 | 2644526.1185 | 1129572.045
47 | 2644471.7433 | 1129616.7762
48 | 2644528.2951 | 1129575.131
49 | 2644522.0149 | 1129567.427
50 | 2644466.5873 | 1129632.733
51 | 2644535.4045 | 1129585.2044
52 | 2644498.1342 | 1129633.8042
53 | 2644538.1063 | 1129630.155
54 | 2644493.3288 | 1129648.2358
55 | 2644546.5522 | 1129627.199
56 | 2644561.3838 | 1129622.008
57 | 2644575.8705 | 1129651.5632
58 | 2644543.3631 | 1129596.479
59 | 2644578.2284 | 1129656.0032
60 | 2644593.4452 | 1129646.9159
61 | 2644572.1255 | 1129594.284
62 | 2644586.9327 | 1129597.3851
63 | 2644571.3908 | 1129589.428
64 | 2644627.7057 | 1129651.9047
65 | 2644568.0041 | 1129552.3737
66 | 2644567.4548 | 1129563.4131
67 | 2644568.6221 | 1129571.1287
68 | 2644569.1867 | 1129574.8604
69 | 2644618.56 | 1129552.0528
70 | 2644626.4792 | 1129566.4236
71 | 2644634.7754 | 1129581.3613
72 | 2644641.837 | 1129582.3176
73 | 2644620.9464 | 1129597.3564
74 | 2644645.1946 | 1129582.7723
75 | 2644671.934 | 1129593.3854
76 | 2644644.7575 | 1129624.2968
77 | 2644638.0426 | 1129658.4361
78 | 2644684.6363 | 1129600.0611
79 | 2644735.3885 | 1129623.1924
80 | 2644724.5597 | 1129596.1491
81 | 2644708.4535 | 1129580.3542
82 | 2644695.0027 | 1129567.1635
83 | 2644683.5619 | 1129555.9438
84 | 2644667.4089 | 1129540.1032
85 | 2644572.1255 | 1129594.284

## line_std_types
| c_nf_per_km | r_ohm_per_km | x_ohm_per_km | max_i_ka | type | q_mm2 | alpha | voltage_rating
NAYY 4x50 SE | 210 | 0.642 | 0.083 | 0.142 | cs | 50 | 0.00403 | LV
NAYY 4x120 SE | 264 | 0.225 | 0.08 | 0.242 | cs | 120 | 0.00403 | LV
NAYY 4x150 SE | 261 | 0.208 | 0.08 | 0.27 | cs | 150 | 0.00403 | LV
NA2XS2Y 1x95 RM/25 12/20 kV | 216 | 0.313 | 0.132 | 0.252 | cs | 95 | 0.00403 | MV
NA2XS2Y 1x185 RM/25 12/20 kV | 273 | 0.161 | 0.117 | 0.362 | cs | 185 | 0.00403 | MV
NA2XS2Y 1x240 RM/25 12/20 kV | 304 | 0.122 | 0.112 | 0.421 | cs | 240 | 0.00403 | MV
NA2XS2Y 1x95 RM/25 6/10 kV | 315 | 0.313 | 0.123 | 0.249 | cs | 95 | 0.00403 | MV
NA2XS2Y 1x185 RM/25 6/10 kV | 406 | 0.161 | 0.11 | 0.358 | cs | 185 | 0.00403 | MV
NA2XS2Y 1x240 RM/25 6/10 kV | 456 | 0.122 | 0.105 | 0.416 | cs | 240 | 0.00403 | MV
NA2XS2Y 1x150 RM/25 12/20 kV | 250 | 0.206 | 0.116 | 0.319 | cs | 150 | 0.00403 | MV
NA2XS2Y 1x120 RM/25 12/20 kV | 230 | 0.253 | 0.119 | 0.283 | cs | 120 | 0.00403 | MV
NA2XS2Y 1x70 RM/25 12/20 kV | 190 | 0.443 | 0.132 | 0.22 | cs | 70 | 0.00403 | MV
NA2XS2Y 1x150 RM/25 6/10 kV | 360 | 0.206 | 0.11 | 0.315 | cs | 150 | 0.00403 | MV
NA2XS2Y 1x120 RM/25 6/10 kV | 340 | 0.253 | 0.113 | 0.28 | cs | 120 | 0.00403 | MV
NA2XS2Y 1x70 RM/25 6/10 kV | 280 | 0.443 | 0.123 | 0.217 | cs | 70 | 0.00403 | MV
N2XS(FL)2Y 1x120 RM/35 64/110 kV | 112 | 0.153 | 0.166 | 0.366 | cs | 120 | 0.00393 | HV
N2XS(FL)2Y 1x185 RM/35 64/110 kV | 125 | 0.099 | 0.156 | 0.457 | cs | 185 | 0.00393 | HV
N2XS(FL)2Y 1x240 RM/35 64/110 kV | 135 | 0.075 | 0.149 | 0.526 | cs | 240 | 0.00393 | HV
N2XS(FL)2Y 1x300 RM/35 64/110 kV | 144 | 0.06 | 0.144 | 0.588 | cs | 300 | 0.00393 | HV
15-AL1/3-ST1A 0.4 | 11 | 1.8769 | 0.35 | 0.105 | ol | 16 | 0.00403 | LV
24-AL1/4-ST1A 0.4 | 11.25 | 1.2012 | 0.335 | 0.14 | ol | 24 | 0.00403 | LV
48-AL1/8-ST1A 0.4 | 12.2 | 0.5939 | 0.3 | 0.21 | ol | 48 | 0.00403 | LV
94-AL1/15-ST1A 0.4 | 13.2 | 0.306 | 0.29 | 0.35 | ol | 94 | 0.00403 | LV
34-AL1/6-ST1A 10.0 | 9.7 | 0.8342 | 0.36 | 0.17 | ol | 34 | 0.00403 | MV
48-AL1/8-ST1A 10.0 | 10.1 | 0.5939 | 0.35 | 0.21 | ol | 48 | 0.00403 | MV
70-AL1/11-ST1A 10.0 | 10.4 | 0.4132 | 0.339 | 0.29 | ol | 70 | 0.00403 | MV
94-AL1/15-ST1A 10.0 | 10.75 | 0.306 | 0.33 | 0.35 | ol | 94 | 0.00403 | MV
122-AL1/20-ST1A 10.0 | 11.1 | 0.2376 | 0.323 | 0.41 | ol | 122 | 0.00403 | MV
149-AL1/24-ST1A 10.0 | 11.25 | 0.194 | 0.315 | 0.47 | ol | 149 | 0.00403 | MV
34-AL1/6-ST1A 20.0 | 9.15 | 0.8342 | 0.382 | 0.17 | ol | 34 | 0.00403 | MV
48-AL1/8-ST1A 20.0 | 9.5 | 0.5939 | 0.372 | 0.21 | ol | 48 | 0.00403 | MV
70-AL1/11-ST1A 20.0 | 9.7 | 0.4132 | 0.36 | 0.29 | ol | 70 | 0.00403 | MV
94-AL1/15-ST1A 20.0 | 10 | 0.306 | 0.35 | 0.35 | ol | 94 | 0.00403 | MV
122-AL1/20-ST1A 20.0 | 10.3 | 0.2376 | 0.344 | 0.41 | ol | 122 | 0.00403 | MV
149-AL1/24-ST1A 20.0 | 10.5 | 0.194 | 0.337 | 0.47 | ol | 149 | 0.00403 | MV
184-AL1/30-ST1A 20.0 | 10.75 | 0.1571 | 0.33 | 0.535 | ol | 184 | 0.00403 | MV
243-AL1/39-ST1A 20.0 | 11 | 0.1188 | 0.32 | 0.645 | ol | 243 | 0.00403 | MV
48-AL1/8-ST1A 110.0 | 8 | 0.5939 | 0.46 | 0.21 | ol | 48 | 0.00403 | HV
70-AL1/11-ST1A 110.0 | 8.4 | 0.4132 | 0.45 | 0.29 | ol | 70 | 0.00403 | HV
94-AL1/15-ST1A 110.0 | 8.65 | 0.306 | 0.44 | 0.35 | ol | 94 | 0.00403 | HV
122-AL1/20-ST1A 110.0 | 8.5 | 0.2376 | 0.43 | 0.41 | ol | 122 | 0.00403 | HV
149-AL1/24-ST1A 110.0 | 8.75 | 0.194 | 0.41 | 0.47 | ol | 149 | 0.00403 | HV
184-AL1/30-ST1A 110.0 | 8.8 | 0.1571 | 0.4 | 0.535 | ol | 184 | 0.00403 | HV
243-AL1/39-ST1A 110.0 | 9 | 0.1188 | 0.39 | 0.645 | ol | 243 | 0.00403 | HV
305-AL1/39-ST1A 110.0 | 9.2 | 0.0949 | 0.38 | 0.74 | ol | 305 | 0.00403 | HV
490-AL1/64-ST1A 110.0 | 9.75 | 0.059 | 0.37 | 0.96 | ol | 490 | 0.00403 | HV
679-AL1/86-ST1A 110.0 | 9.95 | 0.042 | 0.36 | 1.15 | ol | 679 | 0.00403 | HV
490-AL1/64-ST1A 220.0 | 10 | 0.059 | 0.285 | 0.96 | ol | 490 | 0.00403 | HV
679-AL1/86-ST1A 220.0 | 11.7 | 0.042 | 0.275 | 1.15 | ol | 679 | 0.00403 | HV
490-AL1/64-ST1A 380.0 | 11 | 0.059 | 0.253 | 0.96 | ol | 490 | 0.00403 | HV
679-AL1/86-ST1A 380.0 | 14.6 | 0.042 | 0.25 | 1.15 | ol | 679 | 0.00403 | HV

## trafo_std_types
| i0_percent | pfe_kw | vkr_percent | sn_mva | vn_lv_kv | vn_hv_kv | vk_percent | shift_degree | vector_group | tap_side | tap_neutral | tap_min | tap_max | tap_step_degree | tap_step_percent | tap_phase_shifter
160 MVA 380/110 kV | 0.06 | 60 | 0.25 | 160 | 110 | 380 | 12.2 | 0 | Yy0 | hv | 0 | -9 | 9 | 0 | 1.5 | FALSE
100 MVA 220/110 kV | 0.06 | 55 | 0.26 | 100 | 110 | 220 | 12 | 0 | Yy0 | hv | 0 | -9 | 9 | 0 | 1.5 | FALSE
63 MVA 110/20 kV | 0.04 | 22 | 0.32 | 63 | 20 | 110 | 18 | 150 | YNd5 | hv | 0 | -9 | 9 | 0 | 1.5 | FALSE
40 MVA 110/20 kV | 0.05 | 18 | 0.34 | 40 | 20 | 110 | 16.2 | 150 | YNd5 | hv | 0 | -9 | 9 | 0 | 1.5 | FALSE
25 MVA 110/20 kV | 0.07 | 14 | 0.41 | 25 | 20 | 110 | 12 | 150 | YNd5 | hv | 0 | -9 | 9 | 0 | 1.5 | FALSE
63 MVA 110/10 kV | 0.04 | 22 | 0.32 | 63 | 10 | 110 | 18 | 150 | YNd5 | hv | 0 | -9 | 9 | 0 | 1.5 | FALSE
40 MVA 110/10 kV | 0.05 | 18 | 0.34 | 40 | 10 | 110 | 16.2 | 150 | YNd5 | hv | 0 | -9 | 9 | 0 | 1.5 | FALSE
25 MVA 110/10 kV | 0.07 | 14 | 0.41 | 25 | 10 | 110 | 12 | 150 | YNd5 | hv | 0 | -9 | 9 | 0 | 1.5 | FALSE
0.25 MVA 20/0.4 kV | 0.32 | 0.8 | 1.44 | 0.25 | 0.4 | 20 | 6 | 150 | Yzn5 | hv | 0 | -2 | 2 | 0 | 2.5 | FALSE
0.4 MVA 20/0.4 kV | 0.3375 | 1.35 | 1.425 | 0.4 | 0.4 | 20 | 6 | 150 | Dyn5 | hv | 0 | -2 | 2 | 0 | 2.5 | FALSE
0.63 MVA 20/0.4 kV | 0.2619 | 1.65 | 1.206 | 0.63 | 0.4 | 20 | 6 | 150 | Dyn5 | hv | 0 | -2 | 2 | 0 | 2.5 | FALSE
0.25 MVA 10/0.4 kV | 0.24 | 0.6 | 1.2 | 0.25 | 0.4 | 10 | 4 | 150 | Dyn5 | hv | 0 | -2 | 2 | 0 | 2.5 | FALSE
0.4 MVA 10/0.4 kV | 0.2375 | 0.95 | 1.325 | 0.4 | 0.4 | 10 | 4 | 150 | Dyn5 | hv | 0 | -2 | 2 | 0 | 2.5 | FALSE
0.63 MVA 10/0.4 kV | 0.1873 | 1.18 | 1.0794 | 0.63 | 0.4 | 10 | 4 | 150 | Dyn5 | hv | 0 | -2 | 2 | 0 | 2.5 | FALSE

## trafo3w_std_types
| sn_hv_mva | sn_mv_mva | sn_lv_mva | vn_hv_kv | vn_mv_kv | vn_lv_kv | vk_hv_percent | vk_mv_percent | vk_lv_percent | vkr_hv_percent | vkr_mv_percent | vkr_lv_percent | pfe_kw | i0_percent | shift_mv_degree | shift_lv_degree | vector_group | tap_side | tap_neutral | tap_min | tap_max | tap_step_percent
63/25/38 MVA 110/20/10 kV | 63 | 25 | 38 | 110 | 20 | 10 | 10.4 | 10.4 | 10.4 | 0.28 | 0.32 | 0.35 | 35 | 0.89 | 0 | 0 | YN0yn0yn0 | hv | 0 | -10 | 10 | 1.2
63/25/38 MVA 110/10/10 kV | 63 | 25 | 38 | 110 | 10 | 10 | 10.4 | 10.4 | 10.4 | 0.28 | 0.32 | 0.35 | 35 | 0.89 | 0 | 0 | YN0yn0yn0 | hv | 0 | -10 | 10 | 1.2

## fuse_std_types
| fuse_type | i_rated_a | t_avg | t_min | t_total | x_avg | x_min | x_total
HV 100A | HV 100A | 100 | 0 | [10.0, 3.64, 0.854, 0.281, 0.1, 0.0531, 0.022, 0.01] | [10.0, 4.267, 1.21, 0.403, 0.1, 0.058, 0.022, 0.01] | 0 | [300.0, 350.0, 450.0, 550.0, 700.0, 850.0, 1200.0, 1752.0] | [600.0, 700.0, 900.0, 1150.0, 1665.0, 2000.0, 3000.0, 4313.0]
HV 10A | HV 10A | 10 | 0 | [10.0, 1675.0, 0.344, 0.156, 0.1, 0.0417, 0.0171, 0.01] | [10.0, 1.3, 0.3, 0.155, 0.1, 0.0555, 0.023, 0.01] | 0 | [30.0, 32.0, 35.0, 37.0, 39.0, 50.0, 70.0, 88.0] | [60.0, 70.0, 80.0, 87.0, 94.0, 110.0, 150.0, 216.0]
HV 125A | HV 125A | 125 | 0 | [10.0, 1.82, 0.344, 0.1, 0.0467, 0.0269, 0.01] | [10.0, 2.478, 0.426, 0.1, 0.0427, 0.0211, 0.01] | 0 | [375.0, 500.0, 700.0, 925.0, 1200.0, 1500.0, 2341.0] | [750.0, 1000.0, 1500.0, 2200.0, 3000.0, 4000.0, 5765.0]
HV 160A | HV 160A | 160 | 0 | [10.0, 4.15, 1.03, 0.198, 0.1, 0.051, 0.0172, 0.01] | [10.0, 2.3, 0.734, 0.274, 0.1, 0.046, 0.0177, 0.01] | 0 | [480.0, 550.0, 700.0, 1000.0, 1260.0, 1600.0, 2500.0, 3227.0] | [960.0, 1300.0, 1700.0, 2200.0, 2996.0, 4000.0, 6000.0, 7946.0]
HV 16A | HV 16A | 16 | 0 | [10.0, 0.352, 0.164, 0.1, 0.0649, 0.0342, 0.01] | [10.0, 2.34, 0.722, 0.181, 0.1, 0.055, 0.0296, 0.01] | 0 | [48.0, 60.0, 65.0, 71.0, 80.0, 100.0, 162.0] | [96.0, 110.0, 125.0, 150.0, 168.0, 200.0, 250.0, 398.0]
HV 200A | HV 200A | 200 | 0 | [10.0, 4.267, 1.21, 0.403, 0.1, 0.058, 0.022, 0.01] | [10.0, 3.73, 1.654, 0.328, 0.1, 0.0531, 0.019, 0.01] | 0 | [600.0, 700.0, 900.0, 1150.0, 1665.0, 2000.0, 3000.0, 4313.0] | [1200.0, 1500.0, 1800.0, 2700.0, 3960.0, 5000.0, 7500.0, 10620.0]
HV 20A | HV 20A | 20 | 0 | [10.0, 1.3, 0.3, 0.155, 0.1, 0.0555, 0.023, 0.01] | [10.0, 1.3, 0.161, 0.1, 0.0611, 0.0399, 0.0141, 0.01] | 0 | [60.0, 70.0, 80.0, 87.0, 94.0, 110.0, 150.0, 216.0] | [120.0, 150.0, 200.0, 223.0, 260.0, 300.0, 450.0, 532.0]
HV 25A | HV 25A | 25 | 0 | [10.0, 2.512, 0.833, 0.299, 0.1, 0.0372, 0.0223, 0.01] | [10.0, 3.125, 0.597, 0.198, 0.1, 0.0378, 0.022, 0.01] | 0 | [75.0, 82.0, 90.0, 100.0, 124.0, 170.0, 200.0, 289.0] | [150.0, 170.0, 210.0, 250.0, 294.0, 400.0, 500.0, 711.0]
HV 31.5A | HV 31.5A | 31.5 | 0 | [10.0, 2.34, 0.722, 0.181, 0.1, 0.055, 0.0296, 0.01] | [10.0, 2.84, 0.368, 0.164, 0.1, 0.0621, 0.0378, 0.0195, 0.01] | 0 | [95.0, 110.0, 125.0, 150.0, 165.0, 200.0, 250.0, 390.0] | [189.0, 220.0, 300.0, 350.0, 393.0, 450.0, 530.0, 700.0, 960.0]
HV 40A | HV 40A | 40 | 0 | [10.0, 1.3, 0.161, 0.1, 0.0611, 0.0399, 0.0141, 0.01] | [10.0, 2.05, 0.369, 0.198, 0.1, 0.051, 0.0298, 0.01] | 0 | [120.0, 150.0, 200.0, 223.0, 260.0, 300.0, 450.0, 532.0] | [240.0, 300.0, 400.0, 450.0, 530.0, 650.0, 800.0, 1311.0]
HV 50A | HV 50A | 50 | 0 | [10.0, 3.215, 0.597, 0.198, 0.1, 0.0378, 0.022, 0.01] | [10.0, 3.64, 0.854, 0.281, 0.1, 0.0531, 0.022, 0.01] | 0 | [150.0, 170.0, 210.0, 250.0, 294.0, 400.0, 500.0, 711.0] | [300.0, 350.0, 450.0, 550.0, 700.0, 850.0, 1200.0, 1752.0]
HV 6.3A | HV 6.3A | 6.3 | 0 | [10.0, 1.39, 0.344, 0.168, 0.1, 0.056, 0.0263, 0.01] | [10.0, 1.711, 0.516, 0.198, 0.1, 0.0634, 0.0303, 0.01] | 0 | [19.0, 19.5, 20.4, 20.8, 22.0, 25.0, 32.0, 48.0] | [38.0, 40.0, 43.0, 48.0, 53.0, 60.0, 75.0, 118.0]
HV 63A | HV 63A | 63 | 0 | [10.0, 2.84, 0.368, 0.164, 0.1, 0.0621, 0.0378, 0.0195, 0.01] | [10.0, 1.82, 0.344, 0.1, 0.0467, 0.0269, 0.01] | 0 | [189.0, 220.0, 300.0, 350.0, 393.0, 450.0, 530.0, 700.0, 961.0] | [378.0, 500.0, 700.0, 934.0, 1200.0, 1500.0, 2366.0]
HV 80A | HV 80A | 80 | 0 | [10.0, 2.05, 0.369, 0.198, 0.1, 0.051, 0.0298, 0.01] | [10.0, 4.15, 1.03, 0.198, 0.1, 0.051, 0.0172, 0.01] | 0 | [240.0, 300.0, 400.0, 450.0, 530.0, 650.0, 800.0, 1311.0] | [480.0, 550.0, 700.0, 1000.0, 1260.0, 1600.0, 2500.0, 3227.0]
Siemens NH-1-100 | Siemens NH-1-100 | 100 | [5400.0, 2000.0, 400.0, 20.0, 1.0, 0.2, 0.012, 0.004] | 0 | 0 | [150.0, 190.0, 250.0, 430.0, 900.0, 1250.0, 2700.0, 3600.0] | 0 | 0
Siemens NH-1-125 | Siemens NH-1-125 | 125 | [4800.0, 120.0, 7.0, 0.1, 0.004] | 0 | 0 | [180.0, 400.0, 740.0, 2000.0, 4250.0] | 0 | 0
Siemens NH-1-16 | Siemens NH-1-16 | 16 | [4000.0, 400.0, 2.0, 0.1, 0.04, 0.01] | 0 | 0 | [26.0, 35.0, 75.0, 150.0, 200.0, 300.0] | 0 | 0
Siemens NH-1-160 | Siemens NH-1-160 | 160 | [4800.0, 120.0, 7.0, 0.1, 0.004] | 0 | 0 | [210.0, 500.0, 900.0, 2300.0, 5000.0] | 0 | 0
Siemens NH-1-25 | Siemens NH-1-25 | 25 | [4000.0, 1000.0, 10.0, 0.2, 0.02, 0.01] | 0 | 0 | [40.0, 50.0, 100.0, 210.0, 400.0, 500.0] | 0 | 0
Siemens NH-1-50 | Siemens NH-1-50 | 50 | [4000.0, 40.0, 4.0, 1.0, 0.02, 0.01] | 0 | 0 | [86.0, 200.0, 300.0, 400.0, 1000.0, 1280.0] | 0 | 0
Siemens NH-1-63 | Siemens NH-1-63 | 63 | [4000.0, 100.0, 10.0, 2.0, 0.04, 0.01] | 0 | 0 | [100.0, 200.0, 300.0, 400.0, 1000.0, 1500.0] | 0 | 0
Siemens NH-1-80 | Siemens NH-1-80 | 80 | [4800.0, 120.0, 7.0, 0.1, 0.01] | 0 | 0 | [150.58, 250.0, 450.0, 1150.0, 2470.0] | 0 | 0
Siemens NH-2-1000 | Siemens NH-2-1000 | 1000 | [4800.0, 120.0, 7.0, 0.1, 0.004] | 0 | 0 | [1900.0, 3500.0, 8400.0, 24000.0, 52000.0] | 0 | 0
Siemens NH-2-200 | Siemens NH-2-200 | 200 | [4800.0, 120.0, 7.0, 0.1, 0.004] | 0 | 0 | [280.0, 650.0, 1200.0, 3000.0, 7000.0] | 0 | 0
Siemens NH-2-224 | Siemens NH-2-224 | 224 | [4800.0, 120.0, 7.0, 0.2, 0.04, 0.004] | 0 | 0 | [400.0, 750.0, 1453.0, 3025.0, 4315.0, 7600.0] | 0 | 0
Siemens NH-2-250 | Siemens NH-2-250 | 250 | [4800.0, 120.0, 7.0, 0.1, 0.004] | 0 | 0 | [450.0, 800.0, 1650.0, 4000.0, 8500.0] | 0 | 0
Siemens NH-2-315 | Siemens NH-2-315 | 315 | [4800.0, 120.0, 7.0, 0.1, 0.004] | 0 | 0 | [550.0, 920.0, 1900.0, 5000.0, 11000.0] | 0 | 0
Siemens NH-2-355 | Siemens NH-2-355 | 355 | [4800.0, 120.0, 6.0, 0.1, 0.004] | 0 | 0 | [650.0, 1116.27, 2350.0, 5840.0, 12790.0] | 0 | 0
Siemens NH-2-400 | Siemens NH-2-400 | 400 | [4800.0, 120.0, 7.0, 0.1, 0.004] | 0 | 0 | [720.0, 1350.0, 2800.0, 6500.0, 15000.0] | 0 | 0
Siemens NH-2-425 | Siemens NH-2-425 | 425 | [4800.0, 120.0, 7.0, 0.1, 0.004] | 0 | 0 | [850.0, 1500.0, 3050.0, 7500.0, 16500.0] | 0 | 0
Siemens NH-2-630 | Siemens NH-2-630 | 630 | [4800.0, 120.0, 7.0, 0.1, 0.004] | 0 | 0 | [1200.0, 2000.0, 4800.0, 12000.0, 26000.0] | 0 | 0

## dtypes
| element | column | dtype
0 | bus | name | object
1 | bus | vn_kv | float64
2 | bus | type | object
3 | bus | zone | object
4 | bus | in_service | bool
5 | load | name | object
6 | load | bus | uint32
7 | load | p_mw | float64
8 | load | q_mvar | float64
9 | load | const_z_percent | float64
10 | load | const_i_percent | float64
11 | load | sn_mva | float64
12 | load | scaling | float64
13 | load | in_service | bool
14 | load | type | object
15 | ext_grid | name | object
16 | ext_grid | bus | uint32
17 | ext_grid | vm_pu | float64
18 | ext_grid | va_degree | float64
19 | ext_grid | slack_weight | float64
20 | ext_grid | in_service | bool
21 | line | name | object
22 | line | std_type | object
23 | line | from_bus | uint32
24 | line | to_bus | uint32
25 | line | length_km | float64
26 | line | r_ohm_per_km | float64
27 | line | x_ohm_per_km | float64
28 | line | c_nf_per_km | float64
29 | line | g_us_per_km | float64
30 | line | max_i_ka | float64
31 | line | df | float64
32 | line | parallel | uint32
33 | line | type | object
34 | line | in_service | bool
35 | trafo | name | object
36 | trafo | std_type | object
37 | trafo | hv_bus | uint32
38 | trafo | lv_bus | uint32
39 | trafo | sn_mva | float64
40 | trafo | vn_hv_kv | float64
41 | trafo | vn_lv_kv | float64
42 | trafo | vk_percent | float64
43 | trafo | vkr_percent | float64
44 | trafo | pfe_kw | float64
45 | trafo | i0_percent | float64
46 | trafo | shift_degree | float64
47 | trafo | tap_side | object
48 | trafo | tap_neutral | int32
49 | trafo | tap_min | int32
50 | trafo | tap_max | int32
51 | trafo | tap_step_percent | float64
52 | trafo | tap_step_degree | float64
53 | trafo | tap_pos | int32
54 | trafo | tap_phase_shifter | bool
55 | trafo | parallel | uint32
56 | trafo | df | float64
57 | trafo | in_service | bool
58 | line_geodata | coords | object
59 | bus_geodata | x | float64
60 | bus_geodata | y | float64
61 | bus_geodata | coords | object

## parameters
| version | format_version | converged | OPF_converged | name | f_hz | sn_mva
0 | 2.14.6 | 2.14.0 | FALSE | FALSE |  | 50 | 1