## bus
| name | vn_kv | type | zone | in_service
0 | bus_LV_6008-2_1_6_node_136 | 0.4 | n |  | TRUE
1 | bus_LV_6008-2_1_6_node_144 | 0.4 | n |  | TRUE
2 | bus_LV_6008-2_1_6_node_158 | 0.4 | n |  | TRUE
3 | bus_LV_6008-2_1_6_node_47 | 0.4 | n |  | TRUE
4 | bus_LV_6008-2_1_6_node_157 | 0.4 | n |  | TRUE
5 | bus_LV_6008-2_1_6_node_139 | 0.4 | n |  | TRUE
6 | bus_LV_6008-2_1_6_node_140 | 0.4 | n |  | TRUE
7 | bus_LV_6008-2_1_6_node_141 | 0.4 | n |  | TRUE
8 | bus_LV_6008-2_1_6_node_58 | 0.4 | n |  | TRUE
9 | bus_LV_6008-2_1_6_node_142 | 0.4 | n |  | TRUE
10 | bus_LV_6008-2_1_6_node_46 | 0.4 | n |  | TRUE
11 | bus_LV_6008-2_1_6_node_143 | 0.4 | n |  | TRUE
12 | bus_LV_6008-2_1_6_node_153 | 0.4 | n |  | TRUE
13 | bus_LV_6008-2_1_6_node_145 | 0.4 | n |  | TRUE
14 | bus_LV_6008-2_1_6_node_146 | 0.4 | n |  | TRUE
15 | bus_LV_6008-2_1_6_node_147 | 0.4 | n |  | TRUE
16 | bus_LV_6008-2_1_6_node_148 | 0.4 | n |  | TRUE
17 | bus_LV_6008-2_1_6_node_149 | 0.4 | n |  | TRUE
18 | bus_LV_6008-2_1_6_node_150 | 0.4 | n |  | TRUE
19 | bus_LV_6008-2_1_6_node_151 | 0.4 | n |  | TRUE
20 | bus_LV_6008-2_1_6_node_34 | 0.4 | n |  | TRUE
21 | bus_LV_6008-2_1_6_node_152 | 0.4 | n |  | TRUE
22 | bus_LV_6008-2_1_6_node_35 | 0.4 | n |  | TRUE
23 | bus_LV_6008-2_1_6_node_154 | 0.4 | n |  | TRUE
24 | bus_LV_6008-2_1_6_node_33 | 0.4 | n |  | TRUE
25 | bus_LV_6008-2_1_6_node_27 | 0.4 | n |  | TRUE
26 | bus_LV_6008-2_1_6_node_28 | 0.4 | n |  | TRUE
27 | bus_LV_6008-2_1_6_node_29 | 0.4 | n |  | TRUE
28 | bus_LV_6008-2_1_6_node_30 | 0.4 | n |  | TRUE
29 | bus_LV_6008-2_1_6_node_32 | 0.4 | n |  | TRUE
30 | bus_LV_6008-2_1_6_node_31 | 0.4 | n |  | TRUE
31 | bus_LV_6008-2_1_6_node_36 | 0.4 | n |  | TRUE
32 | bus_LV_6008-2_1_6_node_48 | 0.4 | n |  | TRUE
33 | bus_LV_6008-2_1_6_node_37 | 0.4 | n |  | TRUE
34 | bus_LV_6008-2_1_6_node_38 | 0.4 | n |  | TRUE
35 | bus_LV_6008-2_1_6_node_40 | 0.4 | n |  | TRUE
36 | bus_LV_6008-2_1_6_node_55 | 0.4 | n |  | TRUE
37 | bus_LV_6008-2_1_6_node_42 | 0.4 | n |  | TRUE
38 | bus_LV_6008-2_1_6_node_43 | 0.4 | n |  | TRUE
39 | bus_LV_6008-2_1_6_node_44 | 0.4 | n |  | TRUE
40 | bus_LV_6008-2_1_6_node_45 | 0.4 | n |  | TRUE
41 | bus_LV_6008-2_1_6_node_155 | 0.4 | n |  | TRUE
42 | bus_LV_6008-2_1_6_node_56 | 0.4 | n |  | TRUE
43 | bus_LV_6008-2_1_6_node_156 | 0.4 | n |  | TRUE
44 | bus_MV_0_node_43 | 20 | n |  | TRUE

## load
| name | bus | p_mw | q_mvar | const_z_percent | const_i_percent | sn_mva | scaling | in_service | type
0 | LV_6008-2_1_6_load_136 | 0 | 0.00052934 | 0.00013267 | 0 | 0 |  | 1 | TRUE | wye
1 | LV_6008-2_1_6_load_158 | 2 | 0.00061716 | 0.00015467 | 0 | 0 |  | 1 | TRUE | wye
2 | LV_6008-2_1_6_load_47 | 3 | 0.00080589 | 0.00020197 | 0 | 0 |  | 1 | TRUE | wye
3 | LV_6008-2_1_6_load_157 | 4 | 0.00054909 | 0.00013762 | 0 | 0 |  | 1 | TRUE | wye
4 | LV_6008-2_1_6_load_139 | 5 | 0.00071078 | 0.00017814 | 0 | 0 |  | 1 | TRUE | wye
5 | LV_6008-2_1_6_load_140 | 6 | 0.00073131 | 0.00018328 | 0 | 0 |  | 1 | TRUE | wye
6 | LV_6008-2_1_6_load_141 | 7 | 0.0005236 | 0.00013123 | 0 | 0 |  | 1 | TRUE | wye
7 | LV_6008-2_1_6_load_142 | 9 | 0.00046776 | 0.00011723 | 0 | 0 |  | 1 | TRUE | wye
8 | LV_6008-2_1_6_load_143 | 11 | 0.00066199 | 0.00016591 | 0 | 0 |  | 1 | TRUE | wye
9 | LV_6008-2_1_6_load_153 | 12 | 0.00063578 | 0.00015934 | 0 | 0 |  | 1 | TRUE | wye
10 | LV_6008-2_1_6_load_146 | 14 | 0.0014802 | 0.00037097 | 0 | 0 |  | 1 | TRUE | wye
11 | LV_6008-2_1_6_load_148 | 16 | 0.0014163 | 0.00035496 | 0 | 0 |  | 1 | TRUE | wye
12 | LV_6008-2_1_6_load_149 | 17 | 0.00066346 | 0.00016628 | 0 | 0 |  | 1 | TRUE | wye
13 | LV_6008-2_1_6_load_150 | 18 | 0.0015505 | 0.00038859 | 0 | 0 |  | 1 | TRUE | wye
14 | LV_6008-2_1_6_load_34 | 20 | 0.0020234 | 0.00050711 | 0 | 0 |  | 1 | TRUE | wye
15 | LV_6008-2_1_6_load_152 | 21 | 0.0018028 | 0.00045184 | 0 | 0 |  | 1 | TRUE | wye
16 | LV_6008-2_1_6_load_154 | 23 | 0.0027423 | 0.00068728 | 0 | 0 |  | 1 | TRUE | wye
17 | LV_6008-2_1_6_load_27 | 25 | 0.0031895 | 0.00079936 | 0 | 0 |  | 1 | TRUE | wye
18 | LV_6008-2_1_6_load_30 | 28 | 0.0024793 | 0.00062137 | 0 | 0 |  | 1 | TRUE | wye
19 | LV_6008-2_1_6_load_32 | 29 | 0.0035563 | 0.00089128 | 0 | 0 |  | 1 | TRUE | wye
20 | LV_6008-2_1_6_load_31 | 30 | 0.0018341 | 0.00045968 | 0 | 0 |  | 1 | TRUE | wye
21 | LV_6008-2_1_6_load_36 | 31 | 0.0032275 | 0.00080888 | 0 | 0 |  | 1 | TRUE | wye
22 | LV_6008-2_1_6_load_37 | 33 | 0.0018003 | 0.00045119 | 0 | 0 |  | 1 | TRUE | wye
23 | LV_6008-2_1_6_load_55 | 36 | 0.00064919 | 0.0001627 | 0 | 0 |  | 1 | TRUE | wye
24 | LV_6008-2_1_6_load_42 | 37 | 0.00061572 | 0.00015432 | 0 | 0 |  | 1 | TRUE | wye
25 | LV_6008-2_1_6_load_155 | 41 | 0.00067429 | 0.00016899 | 0 | 0 |  | 1 | TRUE | wye
26 | LV_6008-2_1_6_load_156 | 43 | 0.0010973 | 0.00027501 | 0 | 0 |  | 1 | TRUE | wye

## ext_grid
| name | bus | vm_pu | va_degree | slack_weight | in_service
0 |  | 38 | 1 | 0 | 1 | TRUE

## line
| name | std_type | from_bus | to_bus | length_km | r_ohm_per_km | x_ohm_per_km | c_nf_per_km | g_us_per_km | max_i_ka | df | parallel | type | in_service
0 | LV_6008-2_1_6_line_0 |  | 0 | 1 | 0.0039121 | 0.125 | 0.08 | 261 | 0 | 0.364 | 1 | 1 | cs | TRUE
1 | LV_6008-2_1_6_line_1 |  | 1 | 8 | 0.25145 | 0.125 | 0.08 | 261 | 0 | 0.364 | 1 | 1 | cs | TRUE
2 | LV_6008-2_1_6_line_2 |  | 1 | 13 | 0.03198 | 0.125 | 0.08 | 261 | 0 | 0.364 | 1 | 1 | cs | TRUE
3 | LV_6008-2_1_6_line_3 |  | 2 | 3 | 0.0074834 | 0.125 | 0.08 | 261 | 0 | 0.364 | 1 | 3 | cs | TRUE
4 | LV_6008-2_1_6_line_4 |  | 2 | 4 | 0.0065828 | 0.125 | 0.08 | 261 | 0 | 0.364 | 1 | 3 | cs | TRUE
5 | LV_6008-2_1_6_line_5 |  | 3 | 40 | 0.40792 | 0.125 | 0.08 | 261 | 0 | 0.364 | 1 | 3 | cs | TRUE
6 | LV_6008-2_1_6_line_6 |  | 4 | 43 | 0.0021984 | 0.125 | 0.08 | 261 | 0 | 0.364 | 1 | 3 | cs | TRUE
7 | LV_6008-2_1_6_line_7 |  | 5 | 6 | 0.36202 | 0.125 | 0.08 | 261 | 0 | 0.364 | 1 | 1 | cs | TRUE
8 | LV_6008-2_1_6_line_8 |  | 6 | 7 | 0.084952 | 0.125 | 0.08 | 261 | 0 | 0.364 | 1 | 1 | cs | TRUE
9 | LV_6008-2_1_6_line_9 |  | 7 | 8 | 0.11348 | 0.125 | 0.08 | 261 | 0 | 0.364 | 1 | 1 | cs | TRUE
10 | LV_6008-2_1_6_line_10 |  | 8 | 42 | 0.45558 | 0.125 | 0.08 | 261 | 0 | 0.364 | 1 | 1 | cs | TRUE
11 | LV_6008-2_1_6_line_11 |  | 9 | 10 | 0.30478 | 0.125 | 0.08 | 261 | 0 | 0.364 | 1 | 1 | cs | TRUE
12 | LV_6008-2_1_6_line_12 |  | 9 | 11 | 0.32882 | 0.125 | 0.08 | 261 | 0 | 0.364 | 1 | 1 | cs | TRUE
13 | LV_6008-2_1_6_line_13 |  | 10 | 39 | 0.28494 | 0.125 | 0.08 | 261 | 0 | 0.364 | 1 | 2 | cs | TRUE
14 | LV_6008-2_1_6_line_14 |  | 11 | 12 | 0.0071407 | 0.125 | 0.08 | 261 | 0 | 0.364 | 1 | 1 | cs | TRUE
15 | LV_6008-2_1_6_line_15 |  | 12 | 18 | 0.018087 | 0.125 | 0.08 | 261 | 0 | 0.364 | 1 | 1 | cs | TRUE
16 | LV_6008-2_1_6_line_16 |  | 13 | 14 | 0.094931 | 0.125 | 0.08 | 261 | 0 | 0.364 | 1 | 1 | cs | TRUE
17 | LV_6008-2_1_6_line_17 |  | 14 | 15 | 0.20907 | 0.125 | 0.08 | 261 | 0 | 0.364 | 1 | 1 | cs | TRUE
18 | LV_6008-2_1_6_line_18 |  | 15 | 16 | 0.014235 | 0.125 | 0.08 | 261 | 0 | 0.364 | 1 | 1 | cs | TRUE
19 | LV_6008-2_1_6_line_19 |  | 15 | 17 | 0.019618 | 0.125 | 0.08 | 261 | 0 | 0.364 | 1 | 1 | cs | TRUE
20 | LV_6008-2_1_6_line_20 |  | 17 | 18 | 0.10915 | 0.125 | 0.08 | 261 | 0 | 0.364 | 1 | 1 | cs | TRUE
21 | LV_6008-2_1_6_line_21 |  | 19 | 20 | 0.018282 | 0.125 | 0.08 | 261 | 0 | 0.364 | 1 | 1 | cs | TRUE
22 | LV_6008-2_1_6_line_22 |  | 19 | 21 | 0.0089954 | 0.125 | 0.08 | 261 | 0 | 0.364 | 1 | 1 | cs | TRUE
23 | LV_6008-2_1_6_line_23 |  | 20 | 28 | 0.012913 | 0.125 | 0.08 | 261 | 0 | 0.364 | 1 | 1 | cs | TRUE
24 | LV_6008-2_1_6_line_24 |  | 21 | 22 | 0.044118 | 0.125 | 0.08 | 261 | 0 | 0.364 | 1 | 1 | cs | TRUE
25 | LV_6008-2_1_6_line_25 |  | 22 | 30 | 0.046746 | 0.125 | 0.08 | 261 | 0 | 0.364 | 1 | 1 | cs | TRUE
26 | LV_6008-2_1_6_line_26 |  | 23 | 24 | 0.021185 | 0.125 | 0.08 | 261 | 0 | 0.364 | 1 | 1 | cs | TRUE
27 | LV_6008-2_1_6_line_27 |  | 24 | 32 | 1.6049 | 0.125 | 0.08 | 261 | 0 | 0.364 | 1 | 3 | cs | TRUE
28 | LV_6008-2_1_6_line_28 |  | 24 | 27 | 0.93219 | 0.125 | 0.08 | 261 | 0 | 0.364 | 1 | 3 | cs | TRUE
29 | LV_6008-2_1_6_line_29 |  | 25 | 26 | 0.044805 | 0.125 | 0.08 | 261 | 0 | 0.364 | 1 | 1 | cs | TRUE
30 | LV_6008-2_1_6_line_30 |  | 25 | 27 | 0.19359 | 0.125 | 0.08 | 261 | 0 | 0.364 | 1 | 1 | cs | TRUE
31 | LV_6008-2_1_6_line_31 |  | 26 | 28 | 0.083308 | 0.125 | 0.08 | 261 | 0 | 0.364 | 1 | 1 | cs | TRUE
32 | LV_6008-2_1_6_line_32 |  | 27 | 29 | 0.048249 | 0.125 | 0.08 | 261 | 0 | 0.364 | 1 | 1 | cs | TRUE
33 | LV_6008-2_1_6_line_33 |  | 29 | 31 | 0.005189 | 0.125 | 0.08 | 261 | 0 | 0.364 | 1 | 1 | cs | TRUE
34 | LV_6008-2_1_6_line_34 |  | 32 | 41 | 0.16216 | 0.125 | 0.08 | 261 | 0 | 0.364 | 1 | 3 | cs | TRUE
35 | LV_6008-2_1_6_line_35 |  | 33 | 34 | 0.88715 | 0.125 | 0.08 | 261 | 0 | 0.364 | 1 | 1 | cs | TRUE
36 | LV_6008-2_1_6_line_36 |  | 34 | 35 | 1.7598 | 0.125 | 0.08 | 261 | 0 | 0.364 | 1 | 1 | cs | TRUE
37 | LV_6008-2_1_6_line_37 |  | 35 | 36 | 1.1172 | 0.125 | 0.08 | 261 | 0 | 0.364 | 1 | 1 | cs | TRUE
38 | LV_6008-2_1_6_line_38 |  | 36 | 42 | 0.1477 | 0.125 | 0.08 | 261 | 0 | 0.364 | 1 | 1 | cs | TRUE
39 | LV_6008-2_1_6_line_39 |  | 37 | 38 | 0.13745 | 0.125 | 0.08 | 261 | 0 | 0.364 | 1 | 3 | cs | TRUE
40 | LV_6008-2_1_6_line_40 |  | 37 | 39 | 1.5188 | 0.125 | 0.08 | 261 | 0 | 0.364 | 1 | 2 | cs | TRUE
41 | LV_6008-2_1_6_line_41 |  | 38 | 40 | 0.029218 | 0.125 | 0.08 | 261 | 0 | 0.364 | 1 | 3 | cs | TRUE
42 | LV_6008-2_1_6_line_42 |  | 41 | 43 | 0.028124 | 0.125 | 0.08 | 261 | 0 | 0.364 | 1 | 3 | cs | TRUE

## trafo
| name | std_type | hv_bus | lv_bus | sn_mva | vn_hv_kv | vn_lv_kv | vk_percent | vkr_percent | pfe_kw | i0_percent | shift_degree | tap_side | tap_neutral | tap_min | tap_max | tap_step_percent | tap_step_degree | tap_pos | tap_phase_shifter | parallel | df | in_service
0 | LV_6008-2_1_6_trafo_43 | 0.63 MVA 20/0.4 kV | 44 | 38 | 0.63 | 20 | 0.4 | 6 | 1.206 | 1.65 | 0.2619 | 150 | hv | 0 | -2 | 2 | 2.5 | 0 | 0 | FALSE | 1 | 1 | TRUE

## line_geodata
| x0 | y0 | x1 | y1 | x2 | y2 | x3 | y3 | x4 | y4 | x5 | y5 | x6 | y6 | x7 | y7 | x8 | y8 | x9 | y9 | x10 | y10 | x11 | y11 | x12 | y12 | x13 | y13 | x14 | y14 | x15 | y15 | x16 | y16 | x17 | y17 | x18 | y18 | x19 | y19 | x20 | y20 | x21 | y21 | x22 | y22 | x23 | y23 | x24 | y24 | x25 | y25 | x26 | y26 | x27 | y27 | x28 | y28 | x29 | y29 | x30 | y30 | x31 | y31 | x32 | y32 | x33 | y33 | x34 | y34 | x35 | y35 | x36 | y36 | x37 | y37 | x38 | y38 | x39 | y39 | x40 | y40 | x41 | y41 | x42 | y42 | x43 | y43 | x44 | y44 | x45 | y45 | x46 | y46 | x47 | y47 | x48 | y48 | x49 | y49 | x50 | y50 | x51 | y51 | x52 | y52 | x53 | y53 | x54 | y54 | x55 | y55 | x56 | y56 | x57 | y57 | x58 | y58 | x59 | y59 | x60 | y60 | x61 | y61 | x62 | y62 | x63 | y63 | x64 | y64 | x65 | y65 | x66 | y66 | x67 | y67 | x68 | y68 | x69 | y69 | x70 | y70 | x71 | y71 | x72 | y72 | x73 | y73 | x74 | y74 | x75 | y75 | x76 | y76 | x77 | y77 | x78 | y78 | x79 | y79 | x80 | y80 | x81 | y81 | x82 | y82 | x83 | y83 | x84 | y84 | x85 | y85 | x86 | y86 | x87 | y87 | x88 | y88 | x89 | y89 | x90 | y90 | x91 | y91 | x92 | y92 | x93 | y93 | x94 | y94 | x95 | y95 | x96 | y96 | x97 | y97 | x98 | y98 | x99 | y99 | x100 | y100 | x101 | y101 | x102 | y102 | x103 | y103 | x104 | y104 | x105 | y105 | x106 | y106 | x107 | y107 | x108 | y108 | x109 | y109 | x110 | y110 | x111 | y111 | x112 | y112 | x113 | y113 | x114 | y114 | x115 | y115 | x116 | y116 | x117 | y117 | x118 | y118 | x119 | y119 | x120 | y120 | x121 | y121 | x122 | y122 | x123 | y123 | x124 | y124 | x125 | y125 | x126 | y126 | x127 | y127 | x128 | y128 | x129 | y129 | x130 | y130 | x131 | y131 | x132 | y132 | x133 | y133 | x134 | y134 | x135 | y135 | x136 | y136 | x137 | y137 | x138 | y138 | x139 | y139 | x140 | y140 | x141 | y141 | x142 | y142 | x143 | y143 | x144 | y144 | x145 | y145 | x146 | y146 | x147 | y147 | x148 | y148 | x149 | y149 | x150 | y150 | x151 | y151 | x152 | y152 | x153 | y153 | x154 | y154 | x155 | y155
0 | 2646791.332 | 1127658.6937 | 2646788.3204 | 1127656.1967
1 | 2646562.716 | 1127695.6054 | 2646584.2988 | 1127685.5551 | 2646613.1555 | 1127666.5008 | 2646680.5981 | 1127669.7667 | 2646699.7569 | 1127679.2972 | 2646712.6693 | 1127687.501 | 2646725.424 | 1127679.2063 | 2646738.7461 | 1127684.2451 | 2646749.0963 | 1127682.9799 | 2646761.2313 | 1127677.1151 | 2646787.5185 | 1127662.5885 | 2646791.332 | 1127658.6937
2 | 2646791.332 | 1127658.6937 | 2646803.6036 | 1127661.0676 | 2646818.3733 | 1127665.2284 | 2646822.5042 | 1127666.1164
3 | 2645837.2896 | 1128039.4696 | 2645840.5528 | 1128039.6148 | 2645842.4907 | 1128040.1075 | 2645844.3218 | 1128041.3581
4 | 2645837.2896 | 1128039.4696 | 2645836.9405 | 1128039.454 | 2645835.5966 | 1128038.8658 | 2645834.612 | 1128037.6355 | 2645833.8427 | 1128034.5391
5 | 2646185.4021 | 1128234.8148 | 2646150.1524 | 1128232.9672 | 2646130.9523 | 1128223.905 | 2646086.0312 | 1128203.1077 | 2646036.3435 | 1128186.9879 | 2646015.989 | 1128186.833 | 2646002.2991 | 1128170.465 | 2645967.477 | 1128154.859 | 2645950.4642 | 1128147.8818 | 2645938.1342 | 1128139.0837 | 2645881.853 | 1128089.0866 | 2645855.9147 | 1128057.0957 | 2645847.2968 | 1128043.3901 | 2645844.3218 | 1128041.3581
6 | 2645833.3126 | 1128032.4056 | 2645833.8427 | 1128034.5391
7 | 2646904.5277 | 1127936.0066 | 2646902.8688 | 1127935.6889 | 2646891.3995 | 1127937.2342 | 2646873.4208 | 1127934.6381 | 2646856.7888 | 1127934.2424 | 2646847.0027 | 1127930.3646 | 2646839.1379 | 1127925.1344 | 2646828.7921 | 1127922.8865 | 2646817.6802 | 1127914.096 | 2646812.5518 | 1127906.7192 | 2646804.7121 | 1127898.232 | 2646802.8603 | 1127890.6026 | 2646792.5439 | 1127884.5419 | 2646778.9544 | 1127879.2786 | 2646771.6392 | 1127872.6965 | 2646762.4106 | 1127867.4558 | 2646757.2401 | 1127865.5148 | 2646755.3895 | 1127858.7082 | 2646744.0105 | 1127848.5595 | 2646735.8639 | 1127843.8719 | 2646735.3791 | 1127836.809 | 2646725.9045 | 1127827.4866 | 2646710.1246 | 1127822.4733 | 2646692.7093 | 1127817.7142 | 2646690.8299 | 1127813.631 | 2646695.4912 | 1127810.6765 | 2646698.7888 | 1127807.7115 | 2646690.3375 | 1127806.5569 | 2646684.0847 | 1127804.0629 | 2646684.1225 | 1127799.1718 | 2646679.2398 | 1127795.8657 | 2646672.4463 | 1127792.5561 | 2646676.5752 | 1127787.6965 | 2646686.1382 | 1127785.5914 | 2646699.2284 | 1127785.6924 | 2646706.0534 | 1127784.9336 | 2646710.9886 | 1127781.4366 | 2646716.985 | 1127781.2049 | 2646718.6659 | 1127776.0597 | 2646718.6659 | 1127776.0597
8 | 2646642.8894 | 1127742.2688 | 2646648.5573 | 1127743.9802 | 2646660.2468 | 1127747.8834 | 2646672.7719 | 1127755.3394 | 2646680.3648 | 1127755.9205 | 2646684.4287 | 1127759.487 | 2646688.5115 | 1127760.6079 | 2646700.5008 | 1127762.6015 | 2646709.4524 | 1127767.8288 | 2646718.6659 | 1127776.0597
9 | 2646562.716 | 1127695.6054 | 2646578.5658 | 1127695.6051 | 2646588.8785 | 1127702.2101 | 2646599.7424 | 1127708.2746 | 2646606.7723 | 1127715.9327 | 2646613.2983 | 1127718.9734 | 2646621.4731 | 1127719.0364 | 2646627.4457 | 1127722.8955 | 2646625.493 | 1127728.3166 | 2646619.1837 | 1127733.1594 | 2646622.2883 | 1127737.2299 | 2646636.5805 | 1127740.3638 | 2646642.8894 | 1127742.2688
10 | 2646562.716 | 1127695.6054 | 2646557.8003 | 1127696.5681 | 2646562.0324 | 1127686.3175 | 2646569.0046 | 1127675.4433 | 2646567.1606 | 1127670.749 | 2646559.3638 | 1127666.6202 | 2646558.1439 | 1127661.9306 | 2646561.3327 | 1127655.0849 | 2646568.2713 | 1127648.5794 | 2646569.8786 | 1127642.9778 | 2646569.6522 | 1127632.3594 | 2646571.0013 | 1127619.2519 | 2646568.878 | 1127610.809 | 2646564.8309 | 1127607.0315 | 2646561.7388 | 1127602.3164 | 2646562.722 | 1127596.7099 | 2646562.4518 | 1127590.7715 | 2646558.0797 | 1127589.1815 | 2646552.4373 | 1127589.4493 | 2646543.0493 | 1127587.8096 | 2646535.5634 | 1127584.3169 | 2646519.6217 | 1127579.2028 | 2646507.7223 | 1127578.4888 | 2646497.0884 | 1127576.5283 | 2646485.2035 | 1127573.9357 | 2646473.6511 | 1127569.1668 | 2646458.6427 | 1127565.9277 | 2646448.9459 | 1127563.3519 | 2646437.9769 | 1127563.9014 | 2646429.503 | 1127566.6378 | 2646418.835 | 1127568.1234 | 2646410.8679 | 1127566.0723 | 2646456.4296 | 1127557.1061 | 2646543.3198 | 1127540.6318 | 2646577.2218 | 1127522.8834
11 | 2647407.2892 | 1128118.7469 | 2647408.6784 | 1128115.5005 | 2647410.88 | 1128112.7941 | 2647417.7196 | 1128110.1352 | 2647427.0156 | 1128106.6729 | 2647425.957 | 1128103.1295 | 2647415.3387 | 1128100.3226 | 2647409.3681 | 1128097.2965 | 2647409.95 | 1128091.8649 | 2647412.9589 | 1128091.3438 | 2647421.4234 | 1128089.7759 | 2647430.183 | 1128084.9532 | 2647429.4069 | 1128079.7778 | 2647423.4513 | 1128074.8397 | 2647416.958 | 1128067.7184 | 2647409.9211 | 1128061.1488 | 2647416.4898 | 1128057.6651 | 2647428.2392 | 1128054.7668 | 2647438.1037 | 1128048.5854 | 2647433.7749 | 1128044.4826 | 2647421.5232 | 1128041.663 | 2647398.9125 | 1128039.3068 | 2647392.3914 | 1128035.7317 | 2647398.7544 | 1128024.0866 | 2647406.4533 | 1128015.9983 | 2647417.174 | 1128005.7548 | 2647416.9457 | 1127999.4942 | 2647402.7759 | 1127998.5716 | 2647396.5301 | 1127995.2543 | 2647399.8386 | 1127990.9335 | 2647403.1607 | 1127983.8892 | 2647404.5754 | 1127977.3858 | 2647390.4482 | 1127971.0164 | 2647380.6476 | 1127969.0386 | 2647381.5613 | 1127962.5646 | 2647380.8565 | 1127961.6413
12 | 2647380.8565 | 1127961.6413 | 2647375.4828 | 1127954.6018 | 2647377.6039 | 1127935.6197 | 2647368.0888 | 1127933.5775 | 2647364.1159 | 1127937.1483 | 2647344.6622 | 1127944.8556 | 2647321.0144 | 1127943.0364 | 2647307.2439 | 1127938.3374 | 2647306.9407 | 1127934.7332 | 2647315.2408 | 1127924.6484 | 2647307.7416 | 1127917.0525 | 2647286.9525 | 1127927.0397 | 2647274.8203 | 1127923.6765 | 2647264.9355 | 1127926.5452 | 2647237.3456 | 1127924.3621 | 2647218.7156 | 1127910.4539 | 2647206.3134 | 1127899.2181 | 2647184.0213 | 1127892.4963 | 2647171.9886 | 1127875.3603 | 2647165.6966 | 1127870.0308 | 2647164.2349 | 1127866.7844 | 2647167.7242 | 1127856.0505 | 2647167.1869 | 1127847.8754 | 2647157.1987 | 1127846.2078
13 | 2647407.2892 | 1128118.7469 | 2647426.9331 | 1128123.0919 | 2647441.5722 | 1128131.9223 | 2647425.6984 | 1128141.0248 | 2647417.5038 | 1128142.5836 | 2647413.1048 | 1128147.4406 | 2647421.7485 | 1128158.3806 | 2647437.5448 | 1128160.1387 | 2647444.1019 | 1128159.1006 | 2647448.9327 | 1128168.9325 | 2647454.8882 | 1128173.8706 | 2647449.3091 | 1128190.68 | 2647437.7379 | 1128205.2635 | 2647433.2921 | 1128216.1009 | 2647444.6424 | 1128228.6964 | 2647464.73 | 1128240.271 | 2647478.7981 | 1128255.0557 | 2647490.1653 | 1128265.4725 | 2647501.0871 | 1128263.924 | 2647511.4192 | 1128267.8183 | 2647503.7144 | 1128278.6412
14 | 2647157.1987 | 1127846.2078 | 2647157.1987 | 1127846.2078 | 2647160.4536 | 1127839.8521
15 | 2647160.4536 | 1127839.8521 | 2647160.4536 | 1127839.8521 | 2647153.6566 | 1127838.9987 | 2647158.9349 | 1127829.0791
16 | 2646822.5042 | 1127666.1164 | 2646825.3273 | 1127666.7275 | 2646832.2724 | 1127669.3826 | 2646846.4126 | 1127680.1976 | 2646856.2444 | 1127685.1985 | 2646859.12 | 1127688.9782 | 2646862.5577 | 1127694.7967 | 2646866.8482 | 1127702.9342 | 2646875.078 | 1127726.7213 | 2646877.3921 | 1127736.3442
17 | 2647047.5919 | 1127789.9813 | 2647037.0656 | 1127800.0269 | 2647025.7024 | 1127805.7194 | 2646999.8619 | 1127806.3857 | 2646987.7292 | 1127799.0655 | 2646993.7185 | 1127790.8299 | 2646982.8871 | 1127786.5881 | 2646972.2399 | 1127775.5108 | 2646958.6532 | 1127767.8793 | 2646941.5561 | 1127763.8223 | 2646932.8967 | 1127762.6657 | 2646921.9836 | 1127759.0125 | 2646904.0055 | 1127748.3232 | 2646891.5315 | 1127739.2886 | 2646884.2243 | 1127739.621 | 2646877.3921 | 1127736.3442
18 | 2647047.5919 | 1127789.9813 | 2647050.2279 | 1127775.9946
19 | 2647047.5919 | 1127789.9813 | 2647052.098 | 1127786.1922 | 2647062.2944 | 1127786.8718 | 2647065.7294 | 1127786.1432
20 | 2647065.7294 | 1127786.1432 | 2647077.7148 | 1127783.6012 | 2647092.0095 | 1127796.2633 | 2647107.905 | 1127809.1492 | 2647120.0472 | 1127816.2141 | 2647126.793 | 1127822.6477 | 2647135.1508 | 1127827.8933 | 2647147.5289 | 1127830.3799 | 2647158.9349 | 1127829.0791 | 2647158.9349 | 1127829.0791
21 | 2646534.2365 | 1129239.9942 | 2646525.5259 | 1129233.7462 | 2646522.5541 | 1129232.5338 | 2646518.201 | 1129232.5165
22 | 2646534.2365 | 1129239.9942 | 2646541.6296 | 1129245.1186
23 | 2646505.8721 | 1129228.9263 | 2646516.5688 | 1129232.51 | 2646518.201 | 1129232.5165
24 | 2646583.3483 | 1129245.5749 | 2646570.8054 | 1129250.8366 | 2646564.3911 | 1129251.4987 | 2646555.6178 | 1129250.4084 | 2646546.3355 | 1129248.3804 | 2646541.6296 | 1129245.1186
25 | 2646583.3483 | 1129245.5749 | 2646579.0941 | 1129251.8343 | 2646565.6089 | 1129272.43 | 2646564.0812 | 1129275.7422 | 2646563.0713 | 1129279.8476 | 2646561.7997 | 1129286.4102
26 | 2646051.9695 | 1128853.7392 | 2646037.2104 | 1128838.5409
27 | 2645672.4445 | 1127943.261 | 2645669.2478 | 1127948.2506 | 2645666.87 | 1127953.98 | 2645665.2374 | 1127961.0158 | 2645664.9074 | 1127967.9835 | 2645665.7955 | 1127974.8605 | 2645667.8196 | 1127986.3928 | 2645669.3997 | 1127997.5438 | 2645670.4613 | 1128010.0138 | 2645670.9849 | 1128026.3817 | 2645670.7167 | 1128036.3959 | 2645669.9469 | 1128045.4837 | 2645669.9699 | 1128048.5632 | 2645669.9933 | 1128051.5872 | 2645670.8625 | 1128056.8854 | 2645672.6775 | 1128064.4696 | 2645680.4336 | 1128083.1822 | 2645685.6538 | 1128092.8488 | 2645698.5086 | 1128105.6636 | 2645710.6414 | 1128122.2638 | 2645739.6544 | 1128158.3237 | 2645749.7354 | 1128174.197 | 2645754.2317 | 1128185.8258 | 2645760.3937 | 1128195.2106 | 2645786.0225 | 1128223.2855 | 2645836.5309 | 1128271.4593 | 2645858.7237 | 1128288.2361 | 2645868.0731 | 1128297.9008 | 2645874.5769 | 1128306.8769 | 2645880.0329 | 1128317.8906 | 2645887.4803 | 1128328.4192 | 2645901.9166 | 1128347.9609 | 2645913.6611 | 1128361.7793 | 2645927.0744 | 1128373.9652 | 2645936.396 | 1128380.1502 | 2645946.6439 | 1128382.0401 | 2645952.5843 | 1128384.0307 | 2645957.1896 | 1128388.3345 | 2645961.5636 | 1128394.6932 | 2645963.9891 | 1128404.0053 | 2645966.4062 | 1128412.3836 | 2645970.084 | 1128419.115 | 2645974.7861 | 1128424.8647 | 2645992.3228 | 1128441.8734 | 2645998.7969 | 1128445.6023 | 2646012.4446 | 1128449.219 | 2646019.0502 | 1128451.8595 | 2646022.9598 | 1128455.4466 | 2646025.8152 | 1128461.905 | 2646030.5316 | 1128478.9274 | 2646040.3859 | 1128500.1133 | 2646045.0659 | 1128507.7528 | 2646060.1279 | 1128522.8975 | 2646064.706 | 1128530.7586 | 2646066.9829 | 1128541.3369 | 2646066.706 | 1128549.3723 | 2646063.9594 | 1128555.9548 | 2646058.7579 | 1128564.1972 | 2646055.8493 | 1128570.8229 | 2646055.4565 | 1128575.8559 | 2646057.2359 | 1128579.9382 | 2646066.396 | 1128591.0803 | 2646069.559 | 1128597.5966 | 2646070.3652 | 1128603.0167 | 2646068.4937 | 1128607.9939 | 2646063.6558 | 1128614.0268 | 2646060.8795 | 1128619.4641 | 2646059.5027 | 1128626.246 | 2646060.6673 | 1128633.1584 | 2646070.784 | 1128658.2817 | 2646078.4831 | 1128680.1738 | 2646081.3539 | 1128686.6101 | 2646084.5028 | 1128690.9252 | 2646094.9159 | 1128699.3644 | 2646112.4252 | 1128714.7613 | 2646116.7609 | 1128716.9954 | 2646143.6584 | 1128726.7166 | 2646149.2251 | 1128727.137 | 2646162.8328 | 1128728.8306 | 2646169.2115 | 1128729.8575 | 2646186.6728 | 1128736.3719 | 2646195.8192 | 1128738.1537 | 2646204.977 | 1128738.446 | 2646214.1248 | 1128738.0157 | 2646220.038 | 1128738.4722 | 2646228.9297 | 1128741.3193 | 2646234.0537 | 1128742.2034 | 2646238.1046 | 1128742.39 | 2646242.705 | 1128741.2245 | 2646255.6238 | 1128735.2757 | 2646262.0746 | 1128733.9243 | 2646268.6701 | 1128733.808 | 2646279.317 | 1128734.8011 | 2646284.7105 | 1128733.7084 | 2646289.7105 | 1128731.6678 | 2646296.0912 | 1128732.4393 | 2646302.2413 | 1128735.1544 | 2646307.2912 | 1128739.6842 | 2646311.0882 | 1128743.8376 | 2646313.1209 | 1128749.0225 | 2646322.5827 | 1128773.9967 | 2646324.8196 | 1128777.6491 | 2646327.5736 | 1128780.1937 | 2646331.2744 | 1128781.8117 | 2646337.6687 | 1128782.8168 | 2646347.1247 | 1128783.3783 | 2646352.1913 | 1128784.7178 | 2646355.377 | 1128787.2102 | 2646357.6331 | 1128790.3847 | 2646358.3561 | 1128793.5474 | 2646357.8223 | 1128799.8688 | 2646354.775 | 1128798.4114 | 2646351.2542 | 1128797.4283 | 2646327.8859 | 1128793.7253 | 2646322.5737 | 1128792.2727 | 2646317.9332 | 1128789.6136 | 2646314.2285 | 1128786.4837 | 2646301.7447 | 1128767.823 | 2646296.8977 | 1128763.9617 | 2646293.5772 | 1128761.9575 | 2646290.0135 | 1128760.5295 | 2646285.9187 | 1128760.0535 | 2646280.5097 | 1128761.1682 | 2646276.7449 | 1128762.8736 | 2646269.8057 | 1128767.6453 | 2646264.7007 | 1128773.3314 | 2646256.9757 | 1128784.1446 | 2646252.4377 | 1128789.2459 | 2646247.2703 | 1128793.0194 | 2646240.8246 | 1128795.7271 | 2646235.3429 | 1128797.2972 | 2646229.6372 | 1128797.9206 | 2646219.4246 | 1128797.5646 | 2646213.4755 | 1128797.7971 | 2646208.8101 | 1128798.3951 | 2646189.9438 | 1128809.4345 | 2646181.5683 | 1128813.6506 | 2646165.8131 | 1128818.8108 | 2646157.2454 | 1128819.9571 | 2646149.6265 | 1128819.9323 | 2646142.2455 | 1128820.0206 | 2646137.5641 | 1128820.7074 | 2646134.1857 | 1128822.2492 | 2646127.3154 | 1128826.0988 | 2646121.5688 | 1128829.0676 | 2646116.7633 | 1128830.8652 | 2646109.9332 | 1128832.4696 | 2646104.2888 | 1128833.1492 | 2646082.2549 | 1128832.2698 | 2646077.4903 | 1128832.7448 | 2646073.8758 | 1128833.9402 | 2646070.2615 | 1128836.1249 | 2646067.7943 | 1128838.4073 | 2646061.4264 | 1128846.0961 | 2646056.1058 | 1128850.7914 | 2646051.9695 | 1128853.7392
28 | 2646051.9695 | 1128853.7392 | 2646056.1058 | 1128850.7914 | 2646061.4264 | 1128846.0961 | 2646067.7943 | 1128838.4073 | 2646070.2615 | 1128836.1249 | 2646073.8758 | 1128833.9402 | 2646077.4903 | 1128832.7448 | 2646082.2549 | 1128832.2698 | 2646104.2888 | 1128833.1492 | 2646109.9332 | 1128832.4696 | 2646116.7633 | 1128830.8652 | 2646121.5688 | 1128829.0676 | 2646127.3154 | 1128826.0988 | 2646134.1857 | 1128822.2492 | 2646137.5641 | 1128820.7074 | 2646142.2455 | 1128820.0206 | 2646149.6265 | 1128819.9323 | 2646157.2454 | 1128819.9571 | 2646165.8131 | 1128818.8108 | 2646181.5683 | 1128813.6506 | 2646189.9438 | 1128809.4345 | 2646208.8101 | 1128798.3951 | 2646213.4755 | 1128797.7971 | 2646219.4246 | 1128797.5646 | 2646229.6372 | 1128797.9206 | 2646235.3429 | 1128797.2972 | 2646240.8246 | 1128795.7271 | 2646247.2703 | 1128793.0194 | 2646252.4377 | 1128789.2459 | 2646256.9757 | 1128784.1446 | 2646264.7007 | 1128773.3314 | 2646269.8057 | 1128767.6453 | 2646276.7449 | 1128762.8736 | 2646280.5097 | 1128761.1682 | 2646285.9187 | 1128760.0535 | 2646290.0135 | 1128760.5295 | 2646293.5772 | 1128761.9575 | 2646296.8977 | 1128763.9617 | 2646301.7447 | 1128767.823 | 2646314.2285 | 1128786.4837 | 2646317.9332 | 1128789.6136 | 2646322.5737 | 1128792.2727 | 2646327.8859 | 1128793.7253 | 2646351.2542 | 1128797.4283 | 2646354.775 | 1128798.4114 | 2646357.8223 | 1128799.8688 | 2646360.9812 | 1128802.839 | 2646362.8464 | 1128806.7442 | 2646366.0022 | 1128831.2365 | 2646367.7148 | 1128834.9404 | 2646369.9877 | 1128836.9144 | 2646373.8991 | 1128838.2006 | 2646385.1338 | 1128838.876 | 2646389.9894 | 1128839.5913 | 2646394.4082 | 1128841.0148 | 2646400.824 | 1128844.2212 | 2646404.9082 | 1128845.0641 | 2646416.7398 | 1128846.2665 | 2646420.6759 | 1128847.3417 | 2646423.2178 | 1128849.3956 | 2646424.9272 | 1128852.5103 | 2646426.4679 | 1128858.5475 | 2646427.7373 | 1128868.807 | 2646427.2569 | 1128877.1965 | 2646425.5619 | 1128885.2432 | 2646425.3148 | 1128889.3323 | 2646425.7985 | 1128892.5599 | 2646427.4567 | 1128895.3296 | 2646430.7354 | 1128898.7343 | 2646441.3001 | 1128907.3865 | 2646447.8146 | 1128913.7842 | 2646452.22 | 1128919.9434 | 2646455.4963 | 1128925.6827 | 2646456.3812 | 1128930.8254 | 2646456.0935 | 1128936.1927 | 2646454.3022 | 1128940.7257 | 2646450.8726 | 1128945.9354 | 2646412.7918 | 1128993.3121 | 2646411.1137 | 1128997.1679 | 2646410.9601 | 1129001.1243 | 2646411.8704 | 1129004.9666 | 2646414.2603 | 1129010.7546 | 2646422.2542 | 1129025.1344 | 2646425.2308 | 1129031.7607 | 2646427.7426 | 1129039.7285 | 2646433.4043 | 1129065.8743 | 2646433.7904 | 1129068.7676 | 2646433.7748 | 1129071.8024 | 2646433.2331 | 1129076.1338 | 2646426.9541 | 1129100.3092 | 2646426.0514 | 1129102.4923 | 2646424.6106 | 1129104.5379 | 2646422.6402 | 1129106.3237 | 2646419.329 | 1129108.1659 | 2646400.3271 | 1129114.8569 | 2646396.8857 | 1129116.5981 | 2646394.3564 | 1129118.9355 | 2646392.3471 | 1129121.7882 | 2646390.1899 | 1129125.8293 | 2646381.1413 | 1129149.5611 | 2646374.1313 | 1129178.6779 | 2646367.5747 | 1129199.9164 | 2646366.0174 | 1129204.0955 | 2646364.5971 | 1129207.4864 | 2646361.5522 | 1129212.7769 | 2646357.5701 | 1129218.7384 | 2646354.3234 | 1129223.238 | 2646350.4285 | 1129227.8661 | 2646349.2229 | 1129230.3804 | 2646348.9308 | 1129233.3242 | 2646350.066 | 1129251.042 | 2646353.0288 | 1129266.506 | 2646354.1034 | 1129269.0266 | 2646355.247 | 1129270.5695
29 | 2646447.4776 | 1129181.3752 | 2646465.1064 | 1129177.9087 | 2646470.1694 | 1129175.6576 | 2646473.2822 | 1129173.5804 | 2646477.2846 | 1129169.9982 | 2646480.495 | 1129166.2431 | 2646481.569 | 1129163.8168 | 2646481.9239 | 1129161.7407 | 2646481.3956 | 1129159.3131
30 | 2646355.247 | 1129270.5695 | 2646356.984 | 1129271.0942 | 2646358.7962 | 1129270.8413 | 2646360.8787 | 1129269.4899 | 2646362.4261 | 1129267.6008 | 2646363.9761 | 1129264.3776 | 2646364.9093 | 1129261.2165 | 2646365.1686 | 1129258.5393 | 2646364.9721 | 1129243.9747 | 2646365.5581 | 1129238.8877 | 2646366.5354 | 1129235.0043 | 2646367.5565 | 1129232.433 | 2646373.1518 | 1129224.0494 | 2646388.9341 | 1129200.1803 | 2646404.9373 | 1129179.659 | 2646408.8091 | 1129175.0308 | 2646412.227 | 1129172.3334 | 2646417.361 | 1129168.8599 | 2646422.3225 | 1129166.7857 | 2646427.9789 | 1129165.5063 | 2646435.8102 | 1129164.8994 | 2646442.193 | 1129165.3263 | 2646451.8456 | 1129166.3009 | 2646456.5911 | 1129166.2818 | 2646460.6561 | 1129165.5793 | 2646464.3647 | 1129164.1626 | 2646468.9153 | 1129161.4184 | 2646472.76 | 1129158.3241 | 2646475.3864 | 1129157.3771 | 2646477.8367 | 1129157.307 | 2646480.2269 | 1129158.0257 | 2646481.3956 | 1129159.3131
31 | 2646447.4776 | 1129181.3752 | 2646457.364 | 1129185.9979 | 2646464.5085 | 1129195.5799 | 2646472.8397 | 1129201.0912 | 2646472.5097 | 1129210.9493 | 2646478.9885 | 1129216.9355 | 2646486.5711 | 1129226.6209 | 2646500.0942 | 1129228.1367 | 2646504.6824 | 1129228.5277 | 2646505.8721 | 1129228.9263
32 | 2646355.247 | 1129270.5695 | 2646353.8122 | 1129275.8612 | 2646353.8522 | 1129277.6736 | 2646354.903 | 1129279.2714 | 2646356.812 | 1129280.4644 | 2646359.2555 | 1129281.2613 | 2646361.3386 | 1129280.8437 | 2646364.0251 | 1129279.0856 | 2646367.78 | 1129275.6237 | 2646371.415 | 1129270.7268 | 2646377.7945 | 1129260.526 | 2646380.1832 | 1129255.4083
33 | 2646380.1832 | 1129255.4083 | 2646381.7677 | 1129250.6958 | 2646381.8106 | 1129250.4828
34 | 2645672.4445 | 1127943.261 | 2645682.8684 | 1127945.4186 | 2645695.1956 | 1127949.6027 | 2645704.5164 | 1127950.907 | 2645709.4804 | 1127952.6788 | 2645713.3073 | 1127956.065 | 2645717.973 | 1127962.6369 | 2645722.1265 | 1127966.6482 | 2645729.9458 | 1127971.8988 | 2645752.0744 | 1127990.2199 | 2645782.6345 | 1128013.3073 | 2645787.2104 | 1128015.443 | 2645790.4167 | 1128016.3122 | 2645800.7942 | 1128017.458 | 2645806.8512 | 1128019.3603 | 2645810.0133 | 1128020.1615
35 | 2647091.963 | 1127430.0404 | 2647079.6883 | 1127417.116 | 2647072.3034 | 1127415.5133 | 2647060.9452 | 1127424.4407 | 2647049.0922 | 1127423.6704 | 2646995.9194 | 1127406.3262 | 2646910.2199 | 1127404.9718 | 2646856.0454 | 1127393.5241 | 2646815.1593 | 1127393.4966 | 2646764.6696 | 1127401.755 | 2646684.9772 | 1127390.8454 | 2646589.4118 | 1127400.8142 | 2646509.8234 | 1127429.4614 | 2646451.9577 | 1127429.0168 | 2646410.4488 | 1127450.9431 | 2646394.7236 | 1127453.7128 | 2646337.3136 | 1127444.1015 | 2646277.1547 | 1127447.2985 | 2646244.6314 | 1127417.8125 | 2646242.7106 | 1127416.851
36 | 2647091.963 | 1127430.0404 | 2647096.2635 | 1127436.8663 | 2647107.1771 | 1127446.4562 | 2647126.2411 | 1127460.2561 | 2647137.4216 | 1127468.2029 | 2647160.8041 | 1127483.5374 | 2647173.672 | 1127491.4862 | 2647184.4682 | 1127500.286 | 2647186.5277 | 1127501.0024 | 2647190.1669 | 1127500.7306 | 2647192.8806 | 1127499.5623 | 2647206.4219 | 1127491.3192 | 2647210.1121 | 1127490.4364 | 2647214.4284 | 1127490.2811 | 2647220.9332 | 1127491.0989 | 2647231.4802 | 1127493.3157 | 2647245.6973 | 1127495.2388 | 2647261.4754 | 1127497.5743 | 2647281.1329 | 1127503.4086 | 2647299.805 | 1127515.0271 | 2647310.9314 | 1127519.0161 | 2647316.868 | 1127518.5957 | 2647322.5731 | 1127517.2173 | 2647325.1991 | 1127515.4592 | 2647335.5599 | 1127510.9267 | 2647348.2637 | 1127511.2596 | 2647359.0606 | 1127512.0556 | 2647380.743 | 1127513.1703 | 2647385.7251 | 1127514.5767 | 2647389.9556 | 1127517.5113 | 2647391.6799 | 1127520.682 | 2647392.4578 | 1127523.6786 | 2647394.0812 | 1127541.7006 | 2647395.4092 | 1127546.28 | 2647398.6483 | 1127548.8734 | 2647403.198 | 1127550.3987 | 2647417.1011 | 1127551.0635 | 2647428.1207 | 1127552.9397 | 2647440.4904 | 1127557.539 | 2647450.3098 | 1127562.1183 | 2647469.6909 | 1127572.6758 | 2647477.3618 | 1127578.0609 | 2647490.7381 | 1127583.024 | 2647503.8901 | 1127583.1717 | 2647511.6588 | 1127586.8902 | 2647521.8546 | 1127594.5408 | 2647528.4458 | 1127595.1262 | 2647535.4553 | 1127594.4587 | 2647553.116 | 1127584.6813 | 2647564.3222 | 1127580.4338 | 2647573.4893 | 1127579.761 | 2647585.6032 | 1127580.6234 | 2647610.1861 | 1127585.1968 | 2647629.092 | 1127590.4928 | 2647634.2316 | 1127593.4236 | 2647643.5153 | 1127595.5533 | 2647673.569 | 1127598.158 | 2647696.0784 | 1127599.8807 | 2647710.85 | 1127600.8198 | 2647721.8952 | 1127602.3521 | 2647731.9943 | 1127605.6223 | 2647754.0684 | 1127610.7435 | 2647761.2854 | 1127613.0683 | 2647769.3366 | 1127614.1658 | 2647775.035 | 1127612.6655 | 2647788.2096 | 1127604.0984 | 2647808.254 | 1127593.0399 | 2647815.5459 | 1127591.7413 | 2647829.7934 | 1127590.7422 | 2647846.8079 | 1127585.763 | 2647857.3578 | 1127580.7438 | 2647884.1306 | 1127567.5821 | 2647904.8605 | 1127559.5086 | 2647940.5082 | 1127536.8791 | 2647948.9073 | 1127534.9224 | 2647961.757 | 1127536.2805 | 2647973.3174 | 1127535.0381 | 2647977.4195 | 1127532.7472 | 2647978.6356 | 1127529.9999 | 2647979.4329 | 1127517.8888 | 2647980.4902 | 1127513.7951 | 2647982.0422 | 1127512.4178 | 2647986.0718 | 1127511.4937 | 2648020.0875 | 1127506.2051 | 2648038.4902 | 1127505.9733 | 2648064.9319 | 1127507.4173 | 2648108.9476 | 1127508.1785 | 2648134.2114 | 1127509.48 | 2648157.5031 | 1127508.7871 | 2648177.3744 | 1127506.0438 | 2648189.9177 | 1127500.4074 | 2648196.3976 | 1127495.6343 | 2648199.3422 | 1127490.6663 | 2648199.3445 | 1127485.5415 | 2648198.0459 | 1127480.2506 | 2648193.1478 | 1127472.1741 | 2648179.5803 | 1127463.217 | 2648164.5232 | 1127459.3841 | 2648155.4148 | 1127460.401 | 2648145.1179 | 1127463.5763 | 2648122.7461 | 1127476.4828 | 2648109.4147 | 1127479.4784 | 2648063.5499 | 1127477.6909 | 2648064.7265 | 1127480.8908 | 2648070.2682 | 1127490.4175 | 2648070.9409 | 1127498.8494 | 2648069.2619 | 1127528.8183 | 2648068.5858 | 1127536.3279 | 2648066.0507 | 1127543.1113 | 2648056.6317 | 1127553.1751 | 2648037.9115 | 1127559.4408 | 2648013.1424 | 1127568.6491 | 2647961.0537 | 1127600.6971 | 2647929.9665 | 1127625.4526 | 2647900.1439 | 1127653.0419 | 2647853.6784 | 1127677.676 | 2647812.8575 | 1127690.1043 | 2647803.8576 | 1127691.1004
37 | 2647803.8576 | 1127691.1004 | 2647757.4849 | 1127696.2481 | 2647682.4805 | 1127700.2922 | 2647654.437 | 1127699.8155 | 2647605.5036 | 1127692.5933 | 2647544.4874 | 1127676.65 | 2647489.5959 | 1127671.5831 | 2647433.9802 | 1127658.6514 | 2647385.8526 | 1127647.8355 | 2647350.0742 | 1127644.2092 | 2647323.4391 | 1127644.9012 | 2647301.8587 | 1127644.5991 | 2647284.4504 | 1127638.9268 | 2647271.2311 | 1127626.7061 | 2647255.5594 | 1127614.7331 | 2647196.2654 | 1127593.1371 | 2647123.4158 | 1127568.7346 | 2647040.8714 | 1127545.4139 | 2647007.8094 | 1127541.1659 | 2646920.8808 | 1127532.6315 | 2646843.2406 | 1127526.6159 | 2646786.2301 | 1127522.3172 | 2646765.4344 | 1127525.1135 | 2646753.9932 | 1127531.9064 | 2646739.4601 | 1127532.9725 | 2646716.8549 | 1127529.7439
38 | 2646577.2218 | 1127522.8834 | 2646593.5619 | 1127518.3068 | 2646616.5213 | 1127508.6897 | 2646641.6175 | 1127505.7815 | 2646655.6603 | 1127513.3381 | 2646670.1794 | 1127523.0773 | 2646716.8549 | 1127529.7439
39 | 2646213.3252 | 1128243.677 | 2646204.7178 | 1128231.7495 | 2646195.4619 | 1128212.9359 | 2646165.8991 | 1128177.6254 | 2646155.3413 | 1128152.6987 | 2646147.5536 | 1128125.1239
40 | 2647503.7144 | 1128278.6412 | 2647462.8562 | 1128270.9055 | 2647427.1125 | 1128270.2138 | 2647383.6795 | 1128275.4319 | 2647365.6545 | 1128268.087 | 2647324.8308 | 1128255.9169 | 2647287.0594 | 1128252.4309 | 2647220.846 | 1128248.5119 | 2647205.8977 | 1128243.7595 | 2647200.4302 | 1128243.4056 | 2647194.7654 | 1128245.6292 | 2647187.129 | 1128257.6203 | 2647175.6021 | 1128264.6452 | 2647168.889 | 1128263.9703 | 2647159.2485 | 1128255.3463 | 2647138.3225 | 1128235.6175 | 2647130.1615 | 1128235.8541 | 2647108.2229 | 1128226.4229 | 2647088.0694 | 1128227.1887 | 2647074.6603 | 1128224.6164 | 2647028.7693 | 1128213.0314 | 2647005.997 | 1128216.6675 | 2646993.1066 | 1128226.6614 | 2646964.4777 | 1128227.4618 | 2646944.5964 | 1128232.8659 | 2646932.5477 | 1128227.7365 | 2646921.1304 | 1128207.7599 | 2646914.5249 | 1128207.0972 | 2646908.0269 | 1128205.5016 | 2646896.4353 | 1128207.9797 | 2646890.2502 | 1128205.7751 | 2646885.1746 | 1128194.6078 | 2646861.0691 | 1128185.3608 | 2646803.3386 | 1128160.4012 | 2646785.3253 | 1128151.4017 | 2646784.4813 | 1128152.9404 | 2646780.6464 | 1128154.6672 | 2646763.3998 | 1128154.1225 | 2646735.704 | 1128140.824 | 2646730.428 | 1128141.6059 | 2646722.2819 | 1128139.8976 | 2646714.7895 | 1128133.3475 | 2646682.1192 | 1128121.6672 | 2646670.6537 | 1128121.7788 | 2646663.1303 | 1128119.2529 | 2646638.6614 | 1128116.0737 | 2646623.6844 | 1128101.9511 | 2646592.9138 | 1128099.6574 | 2646567.5705 | 1128102.964 | 2646556.3061 | 1128102.9774 | 2646550.3851 | 1128107.4675 | 2646541.7991 | 1128108.8466 | 2646530.48 | 1128115.9633 | 2646522.9281 | 1128117.1391 | 2646512.7824 | 1128119.9515 | 2646483.8383 | 1128134.659 | 2646446.8372 | 1128122.0128 | 2646416.6935 | 1128105.3063 | 2646393.42 | 1128094.9336 | 2646358.1517 | 1128104.446 | 2646335.2949 | 1128107.0501 | 2646322.6442 | 1128107.9871 | 2646311.7714 | 1128111.1945 | 2646303.0971 | 1128111.028 | 2646294.8611 | 1128106.9518 | 2646290.0651 | 1128098.3662 | 2646261.0724 | 1128079.1902 | 2646209.0903 | 1128065.8085 | 2646198.6633 | 1128065.1174 | 2646167.0402 | 1128068.489 | 2646139.1882 | 1128089.5986 | 2646141.6575 | 1128104.2472 | 2646147.5536 | 1128125.1239
41 | 2646185.4021 | 1128234.8148 | 2646213.3252 | 1128243.677
42 | 2645810.0133 | 1128020.1615 | 2645816.7561 | 1128021.8699 | 2645825.9339 | 1128023.7293 | 2645828.4509 | 1128025.0712 | 2645830.7528 | 1128027.3454 | 2645832.9821 | 1128031.0753 | 2645833.3126 | 1128032.4056

## bus_geodata
| x | y | coords
0 | 2646788.3204 | 1127656.1967
1 | 2646791.332 | 1127658.6937
2 | 2645837.2896 | 1128039.4696
3 | 2645844.3218 | 1128041.3581
4 | 2645833.8427 | 1128034.5391
5 | 2646904.5277 | 1127936.0066
6 | 2646718.6659 | 1127776.0597
7 | 2646642.8894 | 1127742.2688
8 | 2646562.716 | 1127695.6054
9 | 2647380.8565 | 1127961.6413
10 | 2647407.2892 | 1128118.7469
11 | 2647157.1987 | 1127846.2078
12 | 2647160.4536 | 1127839.8521
13 | 2646822.5042 | 1127666.1164
14 | 2646877.3921 | 1127736.3442
15 | 2647047.5919 | 1127789.9813
16 | 2647050.2279 | 1127775.9946
17 | 2647065.7294 | 1127786.1432
18 | 2647158.9349 | 1127829.0791
19 | 2646534.2365 | 1129239.9942
20 | 2646518.201 | 1129232.5165
21 | 2646541.6296 | 1129245.1186
22 | 2646583.3483 | 1129245.5749
23 | 2646037.2104 | 1128838.5409
24 | 2646051.9695 | 1128853.7392
25 | 2646481.3956 | 1129159.3131
26 | 2646447.4776 | 1129181.3752
27 | 2646355.247 | 1129270.5695
28 | 2646505.8721 | 1129228.9263
29 | 2646380.1832 | 1129255.4083
30 | 2646561.7997 | 1129286.4102
31 | 2646381.8106 | 1129250.4828
32 | 2645672.4445 | 1127943.261
33 | 2646242.7106 | 1127416.851
34 | 2647091.963 | 1127430.0404
35 | 2647803.8576 | 1127691.1004
36 | 2646716.8549 | 1127529.7439
37 | 2646147.5536 | 1128125.1239
38 | 2646213.3252 | 1128243.677
39 | 2647503.7144 | 1128278.6412
40 | 2646185.4021 | 1128234.8148
41 | 2645810.0133 | 1128020.1615
42 | 2646577.2218 | 1127522.8834
43 | 2645833.3126 | 1128032.4056
44 | 2646213.3252 | 1128243.677

## line_std_types
| c_nf_per_km | r_ohm_per_km | x_ohm_per_km | max_i_ka | type | q_mm2 | alpha | voltage_rating
NAYY 4x50 SE | 210 | 0.642 | 0.083 | 0.142 | cs | 50 | 0.00403 | LV
NAYY 4x120 SE | 264 | 0.225 | 0.08 | 0.242 | cs | 120 | 0.00403 | LV
NAYY 4x150 SE | 261 | 0.208 | 0.08 | 0.27 | cs | 150 | 0.00403 | LV
NA2XS2Y 1x95 RM/25 12/20 kV | 216 | 0.313 | 0.132 | 0.252 | cs | 95 | 0.00403 | MV
NA2XS2Y 1x185 RM/25 12/20 kV | 273 | 0.161 | 0.117 | 0.362 | cs | 185 | 0.00403 | MV
NA2XS2Y 1x240 RM/25 12/20 kV | 304 | 0.122 | 0.112 | 0.421 | cs | 240 | 0.00403 | MV
NA2XS2Y 1x95 RM/25 6/10 kV | 315 | 0.313 | 0.123 | 0.249 | cs | 95 | 0.00403 | MV
NA2XS2Y 1x185 RM/25 6/10 kV | 406 | 0.161 | 0.11 | 0.358 | cs | 185 | 0.00403 | MV
NA2XS2Y 1x240 RM/25 6/10 kV | 456 | 0.122 | 0.105 | 0.416 | cs | 240 | 0.00403 | MV
NA2XS2Y 1x150 RM/25 12/20 kV | 250 | 0.206 | 0.116 | 0.319 | cs | 150 | 0.00403 | MV
NA2XS2Y 1x120 RM/25 12/20 kV | 230 | 0.253 | 0.119 | 0.283 | cs | 120 | 0.00403 | MV
NA2XS2Y 1x70 RM/25 12/20 kV | 190 | 0.443 | 0.132 | 0.22 | cs | 70 | 0.00403 | MV
NA2XS2Y 1x150 RM/25 6/10 kV | 360 | 0.206 | 0.11 | 0.315 | cs | 150 | 0.00403 | MV
NA2XS2Y 1x120 RM/25 6/10 kV | 340 | 0.253 | 0.113 | 0.28 | cs | 120 | 0.00403 | MV
NA2XS2Y 1x70 RM/25 6/10 kV | 280 | 0.443 | 0.123 | 0.217 | cs | 70 | 0.00403 | MV
N2XS(FL)2Y 1x120 RM/35 64/110 kV | 112 | 0.153 | 0.166 | 0.366 | cs | 120 | 0.00393 | HV
N2XS(FL)2Y 1x185 RM/35 64/110 kV | 125 | 0.099 | 0.156 | 0.457 | cs | 185 | 0.00393 | HV
N2XS(FL)2Y 1x240 RM/35 64/110 kV | 135 | 0.075 | 0.149 | 0.526 | cs | 240 | 0.00393 | HV
N2XS(FL)2Y 1x300 RM/35 64/110 kV | 144 | 0.06 | 0.144 | 0.588 | cs | 300 | 0.00393 | HV
15-AL1/3-ST1A 0.4 | 11 | 1.8769 | 0.35 | 0.105 | ol | 16 | 0.00403 | LV
24-AL1/4-ST1A 0.4 | 11.25 | 1.2012 | 0.335 | 0.14 | ol | 24 | 0.00403 | LV
48-AL1/8-ST1A 0.4 | 12.2 | 0.5939 | 0.3 | 0.21 | ol | 48 | 0.00403 | LV
94-AL1/15-ST1A 0.4 | 13.2 | 0.306 | 0.29 | 0.35 | ol | 94 | 0.00403 | LV
34-AL1/6-ST1A 10.0 | 9.7 | 0.8342 | 0.36 | 0.17 | ol | 34 | 0.00403 | MV
48-AL1/8-ST1A 10.0 | 10.1 | 0.5939 | 0.35 | 0.21 | ol | 48 | 0.00403 | MV
70-AL1/11-ST1A 10.0 | 10.4 | 0.4132 | 0.339 | 0.29 | ol | 70 | 0.00403 | MV
94-AL1/15-ST1A 10.0 | 10.75 | 0.306 | 0.33 | 0.35 | ol | 94 | 0.00403 | MV
122-AL1/20-ST1A 10.0 | 11.1 | 0.2376 | 0.323 | 0.41 | ol | 122 | 0.00403 | MV
149-AL1/24-ST1A 10.0 | 11.25 | 0.194 | 0.315 | 0.47 | ol | 149 | 0.00403 | MV
34-AL1/6-ST1A 20.0 | 9.15 | 0.8342 | 0.382 | 0.17 | ol | 34 | 0.00403 | MV
48-AL1/8-ST1A 20.0 | 9.5 | 0.5939 | 0.372 | 0.21 | ol | 48 | 0.00403 | MV
70-AL1/11-ST1A 20.0 | 9.7 | 0.4132 | 0.36 | 0.29 | ol | 70 | 0.00403 | MV
94-AL1/15-ST1A 20.0 | 10 | 0.306 | 0.35 | 0.35 | ol | 94 | 0.00403 | MV
122-AL1/20-ST1A 20.0 | 10.3 | 0.2376 | 0.344 | 0.41 | ol | 122 | 0.00403 | MV
149-AL1/24-ST1A 20.0 | 10.5 | 0.194 | 0.337 | 0.47 | ol | 149 | 0.00403 | MV
184-AL1/30-ST1A 20.0 | 10.75 | 0.1571 | 0.33 | 0.535 | ol | 184 | 0.00403 | MV
243-AL1/39-ST1A 20.0 | 11 | 0.1188 | 0.32 | 0.645 | ol | 243 | 0.00403 | MV
48-AL1/8-ST1A 110.0 | 8 | 0.5939 | 0.46 | 0.21 | ol | 48 | 0.00403 | HV
70-AL1/11-ST1A 110.0 | 8.4 | 0.4132 | 0.45 | 0.29 | ol | 70 | 0.00403 | HV
94-AL1/15-ST1A 110.0 | 8.65 | 0.306 | 0.44 | 0.35 | ol | 94 | 0.00403 | HV
122-AL1/20-ST1A 110.0 | 8.5 | 0.2376 | 0.43 | 0.41 | ol | 122 | 0.00403 | HV
149-AL1/24-ST1A 110.0 | 8.75 | 0.194 | 0.41 | 0.47 | ol | 149 | 0.00403 | HV
184-AL1/30-ST1A 110.0 | 8.8 | 0.1571 | 0.4 | 0.535 | ol | 184 | 0.00403 | HV
243-AL1/39-ST1A 110.0 | 9 | 0.1188 | 0.39 | 0.645 | ol | 243 | 0.00403 | HV
305-AL1/39-ST1A 110.0 | 9.2 | 0.0949 | 0.38 | 0.74 | ol | 305 | 0.00403 | HV
490-AL1/64-ST1A 110.0 | 9.75 | 0.059 | 0.37 | 0.96 | ol | 490 | 0.00403 | HV
679-AL1/86-ST1A 110.0 | 9.95 | 0.042 | 0.36 | 1.15 | ol | 679 | 0.00403 | HV
490-AL1/64-ST1A 220.0 | 10 | 0.059 | 0.285 | 0.96 | ol | 490 | 0.00403 | HV
679-AL1/86-ST1A 220.0 | 11.7 | 0.042 | 0.275 | 1.15 | ol | 679 | 0.00403 | HV
490-AL1/64-ST1A 380.0 | 11 | 0.059 | 0.253 | 0.96 | ol | 490 | 0.00403 | HV
679-AL1/86-ST1A 380.0 | 14.6 | 0.042 | 0.25 | 1.15 | ol | 679 | 0.00403 | HV

## trafo_std_types
| i0_percent | pfe_kw | vkr_percent | sn_mva | vn_lv_kv | vn_hv_kv | vk_percent | shift_degree | vector_group | tap_side | tap_neutral | tap_min | tap_max | tap_step_degree | tap_step_percent | tap_phase_shifter
160 MVA 380/110 kV | 0.06 | 60 | 0.25 | 160 | 110 | 380 | 12.2 | 0 | Yy0 | hv | 0 | -9 | 9 | 0 | 1.5 | FALSE
100 MVA 220/110 kV | 0.06 | 55 | 0.26 | 100 | 110 | 220 | 12 | 0 | Yy0 | hv | 0 | -9 | 9 | 0 | 1.5 | FALSE
63 MVA 110/20 kV | 0.04 | 22 | 0.32 | 63 | 20 | 110 | 18 | 150 | YNd5 | hv | 0 | -9 | 9 | 0 | 1.5 | FALSE
40 MVA 110/20 kV | 0.05 | 18 | 0.34 | 40 | 20 | 110 | 16.2 | 150 | YNd5 | hv | 0 | -9 | 9 | 0 | 1.5 | FALSE
25 MVA 110/20 kV | 0.07 | 14 | 0.41 | 25 | 20 | 110 | 12 | 150 | YNd5 | hv | 0 | -9 | 9 | 0 | 1.5 | FALSE
63 MVA 110/10 kV | 0.04 | 22 | 0.32 | 63 | 10 | 110 | 18 | 150 | YNd5 | hv | 0 | -9 | 9 | 0 | 1.5 | FALSE
40 MVA 110/10 kV | 0.05 | 18 | 0.34 | 40 | 10 | 110 | 16.2 | 150 | YNd5 | hv | 0 | -9 | 9 | 0 | 1.5 | FALSE
25 MVA 110/10 kV | 0.07 | 14 | 0.41 | 25 | 10 | 110 | 12 | 150 | YNd5 | hv | 0 | -9 | 9 | 0 | 1.5 | FALSE
0.25 MVA 20/0.4 kV | 0.32 | 0.8 | 1.44 | 0.25 | 0.4 | 20 | 6 | 150 | Yzn5 | hv | 0 | -2 | 2 | 0 | 2.5 | FALSE
0.4 MVA 20/0.4 kV | 0.3375 | 1.35 | 1.425 | 0.4 | 0.4 | 20 | 6 | 150 | Dyn5 | hv | 0 | -2 | 2 | 0 | 2.5 | FALSE
0.63 MVA 20/0.4 kV | 0.2619 | 1.65 | 1.206 | 0.63 | 0.4 | 20 | 6 | 150 | Dyn5 | hv | 0 | -2 | 2 | 0 | 2.5 | FALSE
0.25 MVA 10/0.4 kV | 0.24 | 0.6 | 1.2 | 0.25 | 0.4 | 10 | 4 | 150 | Dyn5 | hv | 0 | -2 | 2 | 0 | 2.5 | FALSE
0.4 MVA 10/0.4 kV | 0.2375 | 0.95 | 1.325 | 0.4 | 0.4 | 10 | 4 | 150 | Dyn5 | hv | 0 | -2 | 2 | 0 | 2.5 | FALSE
0.63 MVA 10/0.4 kV | 0.1873 | 1.18 | 1.0794 | 0.63 | 0.4 | 10 | 4 | 150 | Dyn5 | hv | 0 | -2 | 2 | 0 | 2.5 | FALSE

## trafo3w_std_types
| sn_hv_mva | sn_mv_mva | sn_lv_mva | vn_hv_kv | vn_mv_kv | vn_lv_kv | vk_hv_percent | vk_mv_percent | vk_lv_percent | vkr_hv_percent | vkr_mv_percent | vkr_lv_percent | pfe_kw | i0_percent | shift_mv_degree | shift_lv_degree | vector_group | tap_side | tap_neutral | tap_min | tap_max | tap_step_percent
63/25/38 MVA 110/20/10 kV | 63 | 25 | 38 | 110 | 20 | 10 | 10.4 | 10.4 | 10.4 | 0.28 | 0.32 | 0.35 | 35 | 0.89 | 0 | 0 | YN0yn0yn0 | hv | 0 | -10 | 10 | 1.2
63/25/38 MVA 110/10/10 kV | 63 | 25 | 38 | 110 | 10 | 10 | 10.4 | 10.4 | 10.4 | 0.28 | 0.32 | 0.35 | 35 | 0.89 | 0 | 0 | YN0yn0yn0 | hv | 0 | -10 | 10 | 1.2

## fuse_std_types
| fuse_type | i_rated_a | t_avg | t_min | t_total | x_avg | x_min | x_total
HV 100A | HV 100A | 100 | 0 | [10.0, 3.64, 0.854, 0.281, 0.1, 0.0531, 0.022, 0.01] | [10.0, 4.267, 1.21, 0.403, 0.1, 0.058, 0.022, 0.01] | 0 | [300.0, 350.0, 450.0, 550.0, 700.0, 850.0, 1200.0, 1752.0] | [600.0, 700.0, 900.0, 1150.0, 1665.0, 2000.0, 3000.0, 4313.0]
HV 10A | HV 10A | 10 | 0 | [10.0, 1675.0, 0.344, 0.156, 0.1, 0.0417, 0.0171, 0.01] | [10.0, 1.3, 0.3, 0.155, 0.1, 0.0555, 0.023, 0.01] | 0 | [30.0, 32.0, 35.0, 37.0, 39.0, 50.0, 70.0, 88.0] | [60.0, 70.0, 80.0, 87.0, 94.0, 110.0, 150.0, 216.0]
HV 125A | HV 125A | 125 | 0 | [10.0, 1.82, 0.344, 0.1, 0.0467, 0.0269, 0.01] | [10.0, 2.478, 0.426, 0.1, 0.0427, 0.0211, 0.01] | 0 | [375.0, 500.0, 700.0, 925.0, 1200.0, 1500.0, 2341.0] | [750.0, 1000.0, 1500.0, 2200.0, 3000.0, 4000.0, 5765.0]
HV 160A | HV 160A | 160 | 0 | [10.0, 4.15, 1.03, 0.198, 0.1, 0.051, 0.0172, 0.01] | [10.0, 2.3, 0.734, 0.274, 0.1, 0.046, 0.0177, 0.01] | 0 | [480.0, 550.0, 700.0, 1000.0, 1260.0, 1600.0, 2500.0, 3227.0] | [960.0, 1300.0, 1700.0, 2200.0, 2996.0, 4000.0, 6000.0, 7946.0]
HV 16A | HV 16A | 16 | 0 | [10.0, 0.352, 0.164, 0.1, 0.0649, 0.0342, 0.01] | [10.0, 2.34, 0.722, 0.181, 0.1, 0.055, 0.0296, 0.01] | 0 | [48.0, 60.0, 65.0, 71.0, 80.0, 100.0, 162.0] | [96.0, 110.0, 125.0, 150.0, 168.0, 200.0, 250.0, 398.0]
HV 200A | HV 200A | 200 | 0 | [10.0, 4.267, 1.21, 0.403, 0.1, 0.058, 0.022, 0.01] | [10.0, 3.73, 1.654, 0.328, 0.1, 0.0531, 0.019, 0.01] | 0 | [600.0, 700.0, 900.0, 1150.0, 1665.0, 2000.0, 3000.0, 4313.0] | [1200.0, 1500.0, 1800.0, 2700.0, 3960.0, 5000.0, 7500.0, 10620.0]
HV 20A | HV 20A | 20 | 0 | [10.0, 1.3, 0.3, 0.155, 0.1, 0.0555, 0.023, 0.01] | [10.0, 1.3, 0.161, 0.1, 0.0611, 0.0399, 0.0141, 0.01] | 0 | [60.0, 70.0, 80.0, 87.0, 94.0, 110.0, 150.0, 216.0] | [120.0, 150.0, 200.0, 223.0, 260.0, 300.0, 450.0, 532.0]
HV 25A | HV 25A | 25 | 0 | [10.0, 2.512, 0.833, 0.299, 0.1, 0.0372, 0.0223, 0.01] | [10.0, 3.125, 0.597, 0.198, 0.1, 0.0378, 0.022, 0.01] | 0 | [75.0, 82.0, 90.0, 100.0, 124.0, 170.0, 200.0, 289.0] | [150.0, 170.0, 210.0, 250.0, 294.0, 400.0, 500.0, 711.0]
HV 31.5A | HV 31.5A | 31.5 | 0 | [10.0, 2.34, 0.722, 0.181, 0.1, 0.055, 0.0296, 0.01] | [10.0, 2.84, 0.368, 0.164, 0.1, 0.0621, 0.0378, 0.0195, 0.01] | 0 | [95.0, 110.0, 125.0, 150.0, 165.0, 200.0, 250.0, 390.0] | [189.0, 220.0, 300.0, 350.0, 393.0, 450.0, 530.0, 700.0, 960.0]
HV 40A | HV 40A | 40 | 0 | [10.0, 1.3, 0.161, 0.1, 0.0611, 0.0399, 0.0141, 0.01] | [10.0, 2.05, 0.369, 0.198, 0.1, 0.051, 0.0298, 0.01] | 0 | [120.0, 150.0, 200.0, 223.0, 260.0, 300.0, 450.0, 532.0] | [240.0, 300.0, 400.0, 450.0, 530.0, 650.0, 800.0, 1311.0]
HV 50A | HV 50A | 50 | 0 | [10.0, 3.215, 0.597, 0.198, 0.1, 0.0378, 0.022, 0.01] | [10.0, 3.64, 0.854, 0.281, 0.1, 0.0531, 0.022, 0.01] | 0 | [150.0, 170.0, 210.0, 250.0, 294.0, 400.0, 500.0, 711.0] | [300.0, 350.0, 450.0, 550.0, 700.0, 850.0, 1200.0, 1752.0]
HV 6.3A | HV 6.3A | 6.3 | 0 | [10.0, 1.39, 0.344, 0.168, 0.1, 0.056, 0.0263, 0.01] | [10.0, 1.711, 0.516, 0.198, 0.1, 0.0634, 0.0303, 0.01] | 0 | [19.0, 19.5, 20.4, 20.8, 22.0, 25.0, 32.0, 48.0] | [38.0, 40.0, 43.0, 48.0, 53.0, 60.0, 75.0, 118.0]
HV 63A | HV 63A | 63 | 0 | [10.0, 2.84, 0.368, 0.164, 0.1, 0.0621, 0.0378, 0.0195, 0.01] | [10.0, 1.82, 0.344, 0.1, 0.0467, 0.0269, 0.01] | 0 | [189.0, 220.0, 300.0, 350.0, 393.0, 450.0, 530.0, 700.0, 961.0] | [378.0, 500.0, 700.0, 934.0, 1200.0, 1500.0, 2366.0]
HV 80A | HV 80A | 80 | 0 | [10.0, 2.05, 0.369, 0.198, 0.1, 0.051, 0.0298, 0.01] | [10.0, 4.15, 1.03, 0.198, 0.1, 0.051, 0.0172, 0.01] | 0 | [240.0, 300.0, 400.0, 450.0, 530.0, 650.0, 800.0, 1311.0] | [480.0, 550.0, 700.0, 1000.0, 1260.0, 1600.0, 2500.0, 3227.0]
Siemens NH-1-100 | Siemens NH-1-100 | 100 | [5400.0, 2000.0, 400.0, 20.0, 1.0, 0.2, 0.012, 0.004] | 0 | 0 | [150.0, 190.0, 250.0, 430.0, 900.0, 1250.0, 2700.0, 3600.0] | 0 | 0
Siemens NH-1-125 | Siemens NH-1-125 | 125 | [4800.0, 120.0, 7.0, 0.1, 0.004] | 0 | 0 | [180.0, 400.0, 740.0, 2000.0, 4250.0] | 0 | 0
Siemens NH-1-16 | Siemens NH-1-16 | 16 | [4000.0, 400.0, 2.0, 0.1, 0.04, 0.01] | 0 | 0 | [26.0, 35.0, 75.0, 150.0, 200.0, 300.0] | 0 | 0
Siemens NH-1-160 | Siemens NH-1-160 | 160 | [4800.0, 120.0, 7.0, 0.1, 0.004] | 0 | 0 | [210.0, 500.0, 900.0, 2300.0, 5000.0] | 0 | 0
Siemens NH-1-25 | Siemens NH-1-25 | 25 | [4000.0, 1000.0, 10.0, 0.2, 0.02, 0.01] | 0 | 0 | [40.0, 50.0, 100.0, 210.0, 400.0, 500.0] | 0 | 0
Siemens NH-1-50 | Siemens NH-1-50 | 50 | [4000.0, 40.0, 4.0, 1.0, 0.02, 0.01] | 0 | 0 | [86.0, 200.0, 300.0, 400.0, 1000.0, 1280.0] | 0 | 0
Siemens NH-1-63 | Siemens NH-1-63 | 63 | [4000.0, 100.0, 10.0, 2.0, 0.04, 0.01] | 0 | 0 | [100.0, 200.0, 300.0, 400.0, 1000.0, 1500.0] | 0 | 0
Siemens NH-1-80 | Siemens NH-1-80 | 80 | [4800.0, 120.0, 7.0, 0.1, 0.01] | 0 | 0 | [150.58, 250.0, 450.0, 1150.0, 2470.0] | 0 | 0
Siemens NH-2-1000 | Siemens NH-2-1000 | 1000 | [4800.0, 120.0, 7.0, 0.1, 0.004] | 0 | 0 | [1900.0, 3500.0, 8400.0, 24000.0, 52000.0] | 0 | 0
Siemens NH-2-200 | Siemens NH-2-200 | 200 | [4800.0, 120.0, 7.0, 0.1, 0.004] | 0 | 0 | [280.0, 650.0, 1200.0, 3000.0, 7000.0] | 0 | 0
Siemens NH-2-224 | Siemens NH-2-224 | 224 | [4800.0, 120.0, 7.0, 0.2, 0.04, 0.004] | 0 | 0 | [400.0, 750.0, 1453.0, 3025.0, 4315.0, 7600.0] | 0 | 0
Siemens NH-2-250 | Siemens NH-2-250 | 250 | [4800.0, 120.0, 7.0, 0.1, 0.004] | 0 | 0 | [450.0, 800.0, 1650.0, 4000.0, 8500.0] | 0 | 0
Siemens NH-2-315 | Siemens NH-2-315 | 315 | [4800.0, 120.0, 7.0, 0.1, 0.004] | 0 | 0 | [550.0, 920.0, 1900.0, 5000.0, 11000.0] | 0 | 0
Siemens NH-2-355 | Siemens NH-2-355 | 355 | [4800.0, 120.0, 6.0, 0.1, 0.004] | 0 | 0 | [650.0, 1116.27, 2350.0, 5840.0, 12790.0] | 0 | 0
Siemens NH-2-400 | Siemens NH-2-400 | 400 | [4800.0, 120.0, 7.0, 0.1, 0.004] | 0 | 0 | [720.0, 1350.0, 2800.0, 6500.0, 15000.0] | 0 | 0
Siemens NH-2-425 | Siemens NH-2-425 | 425 | [4800.0, 120.0, 7.0, 0.1, 0.004] | 0 | 0 | [850.0, 1500.0, 3050.0, 7500.0, 16500.0] | 0 | 0
Siemens NH-2-630 | Siemens NH-2-630 | 630 | [4800.0, 120.0, 7.0, 0.1, 0.004] | 0 | 0 | [1200.0, 2000.0, 4800.0, 12000.0, 26000.0] | 0 | 0

## dtypes
| element | column | dtype
0 | bus | name | object
1 | bus | vn_kv | float64
2 | bus | type | object
3 | bus | zone | object
4 | bus | in_service | bool
5 | load | name | object
6 | load | bus | uint32
7 | load | p_mw | float64
8 | load | q_mvar | float64
9 | load | const_z_percent | float64
10 | load | const_i_percent | float64
11 | load | sn_mva | float64
12 | load | scaling | float64
13 | load | in_service | bool
14 | load | type | object
15 | ext_grid | name | object
16 | ext_grid | bus | uint32
17 | ext_grid | vm_pu | float64
18 | ext_grid | va_degree | float64
19 | ext_grid | slack_weight | float64
20 | ext_grid | in_service | bool
21 | line | name | object
22 | line | std_type | object
23 | line | from_bus | uint32
24 | line | to_bus | uint32
25 | line | length_km | float64
26 | line | r_ohm_per_km | float64
27 | line | x_ohm_per_km | float64
28 | line | c_nf_per_km | float64
29 | line | g_us_per_km | float64
30 | line | max_i_ka | float64
31 | line | df | float64
32 | line | parallel | uint32
33 | line | type | object
34 | line | in_service | bool
35 | trafo | name | object
36 | trafo | std_type | object
37 | trafo | hv_bus | uint32
38 | trafo | lv_bus | uint32
39 | trafo | sn_mva | float64
40 | trafo | vn_hv_kv | float64
41 | trafo | vn_lv_kv | float64
42 | trafo | vk_percent | float64
43 | trafo | vkr_percent | float64
44 | trafo | pfe_kw | float64
45 | trafo | i0_percent | float64
46 | trafo | shift_degree | float64
47 | trafo | tap_side | object
48 | trafo | tap_neutral | int32
49 | trafo | tap_min | int32
50 | trafo | tap_max | int32
51 | trafo | tap_step_percent | float64
52 | trafo | tap_step_degree | float64
53 | trafo | tap_pos | int32
54 | trafo | tap_phase_shifter | bool
55 | trafo | parallel | uint32
56 | trafo | df | float64
57 | trafo | in_service | bool
58 | line_geodata | coords | object
59 | bus_geodata | x | float64
60 | bus_geodata | y | float64
61 | bus_geodata | coords | object

## parameters
| version | format_version | converged | OPF_converged | name | f_hz | sn_mva
0 | 2.14.6 | 2.14.0 | FALSE | FALSE |  | 50 | 1