## bus
| name | vn_kv | type | zone | in_service
0 | bus_LV_6008-3_0_3_node_0 | 0.4 | n |  | TRUE
1 | bus_LV_6008-3_0_3_node_1 | 0.4 | n |  | TRUE
2 | bus_LV_6008-3_0_3_node_2 | 0.4 | n |  | TRUE
3 | bus_LV_6008-3_0_3_node_3 | 0.4 | n |  | TRUE
4 | bus_LV_6008-3_0_3_node_4 | 0.4 | n |  | TRUE
5 | bus_LV_6008-3_0_3_node_14 | 0.4 | n |  | TRUE
6 | bus_LV_6008-3_0_3_node_5 | 0.4 | n |  | TRUE
7 | bus_LV_6008-3_0_3_node_6 | 0.4 | n |  | TRUE
8 | bus_LV_6008-3_0_3_node_140 | 0.4 | n |  | TRUE
9 | bus_LV_6008-3_0_3_node_9 | 0.4 | n |  | TRUE
10 | bus_LV_6008-3_0_3_node_7 | 0.4 | n |  | TRUE
11 | bus_LV_6008-3_0_3_node_10 | 0.4 | n |  | TRUE
12 | bus_LV_6008-3_0_3_node_8 | 0.4 | n |  | TRUE
13 | bus_LV_6008-3_0_3_node_11 | 0.4 | n |  | TRUE
14 | bus_LV_6008-3_0_3_node_137 | 0.4 | n |  | TRUE
15 | bus_LV_6008-3_0_3_node_12 | 0.4 | n |  | TRUE
16 | bus_LV_6008-3_0_3_node_13 | 0.4 | n |  | TRUE
17 | bus_LV_6008-3_0_3_node_16 | 0.4 | n |  | TRUE
18 | bus_LV_6008-3_0_3_node_15 | 0.4 | n |  | TRUE
19 | bus_LV_6008-3_0_3_node_18 | 0.4 | n |  | TRUE
20 | bus_LV_6008-3_0_3_node_17 | 0.4 | n |  | TRUE
21 | bus_LV_6008-3_0_3_node_26 | 0.4 | n |  | TRUE
22 | bus_LV_6008-3_0_3_node_58 | 0.4 | n |  | TRUE
23 | bus_LV_6008-3_0_3_node_27 | 0.4 | n |  | TRUE
24 | bus_LV_6008-3_0_3_node_28 | 0.4 | n |  | TRUE
25 | bus_LV_6008-3_0_3_node_29 | 0.4 | n |  | TRUE
26 | bus_LV_6008-3_0_3_node_31 | 0.4 | n |  | TRUE
27 | bus_LV_6008-3_0_3_node_50 | 0.4 | n |  | TRUE
28 | bus_LV_6008-3_0_3_node_30 | 0.4 | n |  | TRUE
29 | bus_LV_6008-3_0_3_node_34 | 0.4 | n |  | TRUE
30 | bus_LV_6008-3_0_3_node_35 | 0.4 | n |  | TRUE
31 | bus_LV_6008-3_0_3_node_36 | 0.4 | n |  | TRUE
32 | bus_LV_6008-3_0_3_node_37 | 0.4 | n |  | TRUE
33 | bus_LV_6008-3_0_3_node_38 | 0.4 | n |  | TRUE
34 | bus_LV_6008-3_0_3_node_44 | 0.4 | n |  | TRUE
35 | bus_LV_6008-3_0_3_node_43 | 0.4 | n |  | TRUE
36 | bus_LV_6008-3_0_3_node_39 | 0.4 | n |  | TRUE
37 | bus_LV_6008-3_0_3_node_40 | 0.4 | n |  | TRUE
38 | bus_LV_6008-3_0_3_node_41 | 0.4 | n |  | TRUE
39 | bus_LV_6008-3_0_3_node_42 | 0.4 | n |  | TRUE
40 | bus_LV_6008-3_0_3_node_48 | 0.4 | n |  | TRUE
41 | bus_LV_6008-3_0_3_node_45 | 0.4 | n |  | TRUE
42 | bus_LV_6008-3_0_3_node_46 | 0.4 | n |  | TRUE
43 | bus_LV_6008-3_0_3_node_47 | 0.4 | n |  | TRUE
44 | bus_LV_6008-3_0_3_node_49 | 0.4 | n |  | TRUE
45 | bus_LV_6008-3_0_3_node_51 | 0.4 | n |  | TRUE
46 | bus_LV_6008-3_0_3_node_52 | 0.4 | n |  | TRUE
47 | bus_LV_6008-3_0_3_node_53 | 0.4 | n |  | TRUE
48 | bus_LV_6008-3_0_3_node_54 | 0.4 | n |  | TRUE
49 | bus_LV_6008-3_0_3_node_55 | 0.4 | n |  | TRUE
50 | bus_LV_6008-3_0_3_node_56 | 0.4 | n |  | TRUE
51 | bus_LV_6008-3_0_3_node_57 | 0.4 | n |  | TRUE
52 | bus_LV_6008-3_0_3_node_59 | 0.4 | n |  | TRUE
53 | bus_MV_86_0_node_167 | 20 | n |  | TRUE

## load
| name | bus | p_mw | q_mvar | const_z_percent | const_i_percent | sn_mva | scaling | in_service | type
0 | LV_6008-3_0_3_load_0 | 0 | 0.003955 | 0.00099121 | 0 | 0 |  | 1 | TRUE | wye
1 | LV_6008-3_0_3_load_4 | 4 | 0.0013934 | 0.00034922 | 0 | 0 |  | 1 | TRUE | wye
2 | LV_6008-3_0_3_load_14 | 5 | 0.018283 | 0.004582 | 0 | 0 |  | 1 | TRUE | wye
3 | LV_6008-3_0_3_load_140 | 8 | 0.0082501 | 0.0020677 | 0 | 0 |  | 1 | TRUE | wye
4 | LV_6008-3_0_3_load_8 | 12 | 0.0025724 | 0.0006447 | 0 | 0 |  | 1 | TRUE | wye
5 | LV_6008-3_0_3_load_11 | 13 | 0.0022659 | 0.0005679 | 0 | 0 |  | 1 | TRUE | wye
6 | LV_6008-3_0_3_load_137 | 14 | 0.0028302 | 0.00070933 | 0 | 0 |  | 1 | TRUE | wye
7 | LV_6008-3_0_3_load_12 | 15 | 0.0059172 | 0.001483 | 0 | 0 |  | 1 | TRUE | wye
8 | LV_6008-3_0_3_load_13 | 16 | 0.0073273 | 0.0018364 | 0 | 0 |  | 1 | TRUE | wye
9 | LV_6008-3_0_3_load_15 | 18 | 0.015594 | 0.0039083 | 0 | 0 |  | 1 | TRUE | wye
10 | LV_6008-3_0_3_load_18 | 19 | 0.0006067 | 0.00015205 | 0 | 0 |  | 1 | TRUE | wye
11 | LV_6008-3_0_3_load_26 | 21 | 0.014319 | 0.0035887 | 0 | 0 |  | 1 | TRUE | wye
12 | LV_6008-3_0_3_load_58 | 22 | 0.00098344 | 0.00024647 | 0 | 0 |  | 1 | TRUE | wye
13 | LV_6008-3_0_3_load_28 | 24 | 0.0027437 | 0.00068762 | 0 | 0 |  | 1 | TRUE | wye
14 | LV_6008-3_0_3_load_29 | 25 | 0.00067734 | 0.00016976 | 0 | 0 |  | 1 | TRUE | wye
15 | LV_6008-3_0_3_load_31 | 26 | 0.010123 | 0.0025371 | 0 | 0 |  | 1 | TRUE | wye
16 | LV_6008-3_0_3_load_50 | 27 | 0.0020497 | 0.00051371 | 0 | 0 |  | 1 | TRUE | wye
17 | LV_6008-3_0_3_load_30 | 28 | 0.01787 | 0.0044787 | 0 | 0 |  | 1 | TRUE | wye
18 | LV_6008-3_0_3_load_34 | 29 | 0.017361 | 0.004351 | 0 | 0 |  | 1 | TRUE | wye
19 | LV_6008-3_0_3_load_35 | 30 | 0.0012178 | 0.0003052 | 0 | 0 |  | 1 | TRUE | wye
20 | LV_6008-3_0_3_load_36 | 31 | 0.0007364 | 0.00018456 | 0 | 0 |  | 1 | TRUE | wye
21 | LV_6008-3_0_3_load_37 | 32 | 0.001343 | 0.0003366 | 0 | 0 |  | 1 | TRUE | wye
22 | LV_6008-3_0_3_load_38 | 33 | 0.0052999 | 0.0013283 | 0 | 0 |  | 1 | TRUE | wye
23 | LV_6008-3_0_3_load_43 | 35 | 0.0022217 | 0.0005568 | 0 | 0 |  | 1 | TRUE | wye
24 | LV_6008-3_0_3_load_39 | 36 | 0.0087782 | 0.0022 | 0 | 0 |  | 1 | TRUE | wye
25 | LV_6008-3_0_3_load_40 | 37 | 0.0053818 | 0.0013488 | 0 | 0 |  | 1 | TRUE | wye
26 | LV_6008-3_0_3_load_41 | 38 | 0.0035219 | 0.00088268 | 0 | 0 |  | 1 | TRUE | wye
27 | LV_6008-3_0_3_load_42 | 39 | 0.0022541 | 0.00056492 | 0 | 0 |  | 1 | TRUE | wye
28 | LV_6008-3_0_3_load_48 | 40 | 0.00069121 | 0.00017323 | 0 | 0 |  | 1 | TRUE | wye
29 | LV_6008-3_0_3_load_45 | 41 | 0.0062053 | 0.0015552 | 0 | 0 |  | 1 | TRUE | wye
30 | LV_6008-3_0_3_load_46 | 42 | 0.0017849 | 0.00044734 | 0 | 0 |  | 1 | TRUE | wye
31 | LV_6008-3_0_3_load_47 | 43 | 0.0018831 | 0.00047195 | 0 | 0 |  | 1 | TRUE | wye
32 | LV_6008-3_0_3_load_49 | 44 | 0.0024785 | 0.00062118 | 0 | 0 |  | 1 | TRUE | wye
33 | LV_6008-3_0_3_load_51 | 45 | 0.002701 | 0.00067694 | 0 | 0 |  | 1 | TRUE | wye
34 | LV_6008-3_0_3_load_52 | 46 | 0.0015875 | 0.00039787 | 0 | 0 |  | 1 | TRUE | wye
35 | LV_6008-3_0_3_load_53 | 47 | 0.0069158 | 0.0017333 | 0 | 0 |  | 1 | TRUE | wye
36 | LV_6008-3_0_3_load_55 | 49 | 0.002939 | 0.00073658 | 0 | 0 |  | 1 | TRUE | wye
37 | LV_6008-3_0_3_load_56 | 50 | 0.0035698 | 0.00089468 | 0 | 0 |  | 1 | TRUE | wye
38 | LV_6008-3_0_3_load_57 | 51 | 0.0017702 | 0.00044366 | 0 | 0 |  | 1 | TRUE | wye
39 | LV_6008-3_0_3_load_59 | 52 | 0.0035712 | 0.00089503 | 0 | 0 |  | 1 | TRUE | wye

## ext_grid
| name | bus | vm_pu | va_degree | slack_weight | in_service
0 |  | 20 | 1 | 0 | 1 | TRUE

## line
| name | std_type | from_bus | to_bus | length_km | r_ohm_per_km | x_ohm_per_km | c_nf_per_km | g_us_per_km | max_i_ka | df | parallel | type | in_service
0 | LV_6008-3_0_3_line_0 |  | 0 | 1 | 0.3394 | 0.125 | 0.08 | 261 | 0 | 0.364 | 1 | 3 | cs | TRUE
1 | LV_6008-3_0_3_line_1 |  | 0 | 2 | 0.025294 | 0.125 | 0.08 | 261 | 0 | 0.364 | 1 | 3 | cs | TRUE
2 | LV_6008-3_0_3_line_2 |  | 1 | 3 | 0.019993 | 0.125 | 0.08 | 261 | 0 | 0.364 | 1 | 3 | cs | TRUE
3 | LV_6008-3_0_3_line_3 |  | 2 | 4 | 0.052431 | 0.125 | 0.08 | 261 | 0 | 0.364 | 1 | 3 | cs | TRUE
4 | LV_6008-3_0_3_line_4 |  | 3 | 5 | 0.075159 | 0.125 | 0.08 | 261 | 0 | 0.364 | 1 | 3 | cs | TRUE
5 | LV_6008-3_0_3_line_5 |  | 4 | 6 | 0.040514 | 0.125 | 0.08 | 261 | 0 | 0.364 | 1 | 3 | cs | TRUE
6 | LV_6008-3_0_3_line_6 |  | 5 | 18 | 0.00033293 | 0.125 | 0.08 | 261 | 0 | 0.364 | 1 | 1 | cs | TRUE
7 | LV_6008-3_0_3_line_7 |  | 6 | 7 | 0.1748 | 0.125 | 0.08 | 261 | 0 | 0.364 | 1 | 3 | cs | TRUE
8 | LV_6008-3_0_3_line_8 |  | 7 | 8 | 0.066034 | 0.125 | 0.08 | 261 | 0 | 0.364 | 1 | 1 | cs | TRUE
9 | LV_6008-3_0_3_line_9 |  | 7 | 9 | 0.026824 | 0.125 | 0.08 | 261 | 0 | 0.364 | 1 | 3 | cs | TRUE
10 | LV_6008-3_0_3_line_10 |  | 9 | 13 | 0.2403 | 0.125 | 0.08 | 261 | 0 | 0.364 | 1 | 3 | cs | TRUE
11 | LV_6008-3_0_3_line_11 |  | 9 | 12 | 0.017317 | 0.125 | 0.08 | 261 | 0 | 0.364 | 1 | 1 | cs | TRUE
12 | LV_6008-3_0_3_line_12 |  | 10 | 11 | 0.72117 | 0.125 | 0.08 | 261 | 0 | 0.364 | 1 | 1 | cs | TRUE
13 | LV_6008-3_0_3_line_13 |  | 10 | 12 | 0.086732 | 0.125 | 0.08 | 261 | 0 | 0.364 | 1 | 1 | cs | TRUE
14 | LV_6008-3_0_3_line_14 |  | 11 | 14 | 0.0304 | 0.125 | 0.08 | 261 | 0 | 0.364 | 1 | 1 | cs | TRUE
15 | LV_6008-3_0_3_line_15 |  | 13 | 15 | 0.014954 | 0.125 | 0.08 | 261 | 0 | 0.364 | 1 | 3 | cs | TRUE
16 | LV_6008-3_0_3_line_16 |  | 15 | 16 | 0.012633 | 0.125 | 0.08 | 261 | 0 | 0.364 | 1 | 3 | cs | TRUE
17 | LV_6008-3_0_3_line_17 |  | 16 | 17 | 0.067908 | 0.125 | 0.08 | 261 | 0 | 0.364 | 1 | 3 | cs | TRUE
18 | LV_6008-3_0_3_line_18 |  | 17 | 19 | 0.1057 | 0.125 | 0.08 | 261 | 0 | 0.364 | 1 | 3 | cs | TRUE
19 | LV_6008-3_0_3_line_19 |  | 19 | 22 | 0.010903 | 0.125 | 0.08 | 261 | 0 | 0.364 | 1 | 3 | cs | TRUE
20 | LV_6008-3_0_3_line_20 |  | 20 | 21 | 0.039411 | 0.125 | 0.08 | 261 | 0 | 0.364 | 1 | 3 | cs | TRUE
21 | LV_6008-3_0_3_line_21 |  | 21 | 23 | 0.023805 | 0.125 | 0.08 | 261 | 0 | 0.364 | 1 | 3 | cs | TRUE
22 | LV_6008-3_0_3_line_22 |  | 22 | 49 | 0.043059 | 0.125 | 0.08 | 261 | 0 | 0.364 | 1 | 3 | cs | TRUE
23 | LV_6008-3_0_3_line_23 |  | 23 | 24 | 0.0052987 | 0.125 | 0.08 | 261 | 0 | 0.364 | 1 | 1 | cs | TRUE
24 | LV_6008-3_0_3_line_24 |  | 23 | 25 | 0.0082628 | 0.125 | 0.08 | 261 | 0 | 0.364 | 1 | 3 | cs | TRUE
25 | LV_6008-3_0_3_line_25 |  | 24 | 26 | 0.036758 | 0.125 | 0.08 | 261 | 0 | 0.364 | 1 | 1 | cs | TRUE
26 | LV_6008-3_0_3_line_26 |  | 25 | 27 | 0.0091157 | 0.125 | 0.08 | 261 | 0 | 0.364 | 1 | 3 | cs | TRUE
27 | LV_6008-3_0_3_line_27 |  | 26 | 28 | 0.0050635 | 0.125 | 0.08 | 261 | 0 | 0.364 | 1 | 1 | cs | TRUE
28 | LV_6008-3_0_3_line_28 |  | 27 | 34 | 0.013401 | 0.125 | 0.08 | 261 | 0 | 0.364 | 1 | 3 | cs | TRUE
29 | LV_6008-3_0_3_line_29 |  | 29 | 30 | 0.019542 | 0.125 | 0.08 | 261 | 0 | 0.364 | 1 | 1 | cs | TRUE
30 | LV_6008-3_0_3_line_30 |  | 29 | 31 | 0.0040963 | 0.125 | 0.08 | 261 | 0 | 0.364 | 1 | 1 | cs | TRUE
31 | LV_6008-3_0_3_line_31 |  | 30 | 32 | 0.0036865 | 0.125 | 0.08 | 261 | 0 | 0.364 | 1 | 1 | cs | TRUE
32 | LV_6008-3_0_3_line_32 |  | 31 | 33 | 0.0089882 | 0.125 | 0.08 | 261 | 0 | 0.364 | 1 | 1 | cs | TRUE
33 | LV_6008-3_0_3_line_33 |  | 32 | 34 | 0.015506 | 0.125 | 0.08 | 261 | 0 | 0.364 | 1 | 1 | cs | TRUE
34 | LV_6008-3_0_3_line_34 |  | 33 | 35 | 0.0069866 | 0.125 | 0.08 | 261 | 0 | 0.364 | 1 | 1 | cs | TRUE
35 | LV_6008-3_0_3_line_35 |  | 34 | 40 | 0.010048 | 0.125 | 0.08 | 261 | 0 | 0.364 | 1 | 3 | cs | TRUE
36 | LV_6008-3_0_3_line_36 |  | 35 | 39 | 0.0047201 | 0.125 | 0.08 | 261 | 0 | 0.364 | 1 | 1 | cs | TRUE
37 | LV_6008-3_0_3_line_37 |  | 36 | 37 | 0.010025 | 0.125 | 0.08 | 261 | 0 | 0.364 | 1 | 1 | cs | TRUE
38 | LV_6008-3_0_3_line_38 |  | 36 | 38 | 0.0098655 | 0.125 | 0.08 | 261 | 0 | 0.364 | 1 | 1 | cs | TRUE
39 | LV_6008-3_0_3_line_39 |  | 37 | 39 | 0.0061519 | 0.125 | 0.08 | 261 | 0 | 0.364 | 1 | 1 | cs | TRUE
40 | LV_6008-3_0_3_line_40 |  | 40 | 42 | 0.0058467 | 0.125 | 0.08 | 261 | 0 | 0.364 | 1 | 3 | cs | TRUE
41 | LV_6008-3_0_3_line_41 |  | 41 | 42 | 0.010827 | 0.125 | 0.08 | 261 | 0 | 0.364 | 1 | 3 | cs | TRUE
42 | LV_6008-3_0_3_line_42 |  | 41 | 43 | 0.032562 | 0.125 | 0.08 | 261 | 0 | 0.364 | 1 | 3 | cs | TRUE
43 | LV_6008-3_0_3_line_43 |  | 43 | 44 | 0.03006 | 0.125 | 0.08 | 261 | 0 | 0.364 | 1 | 3 | cs | TRUE
44 | LV_6008-3_0_3_line_44 |  | 44 | 45 | 0.01725 | 0.125 | 0.08 | 261 | 0 | 0.364 | 1 | 3 | cs | TRUE
45 | LV_6008-3_0_3_line_45 |  | 45 | 46 | 0.00011302 | 0.125 | 0.08 | 261 | 0 | 0.364 | 1 | 3 | cs | TRUE
46 | LV_6008-3_0_3_line_46 |  | 46 | 47 | 0.035681 | 0.125 | 0.08 | 261 | 0 | 0.364 | 1 | 3 | cs | TRUE
47 | LV_6008-3_0_3_line_47 |  | 47 | 48 | 0.054381 | 0.125 | 0.08 | 261 | 0 | 0.364 | 1 | 3 | cs | TRUE
48 | LV_6008-3_0_3_line_48 |  | 48 | 49 | 0.046849 | 0.125 | 0.08 | 261 | 0 | 0.364 | 1 | 3 | cs | TRUE
49 | LV_6008-3_0_3_line_49 |  | 48 | 50 | 0.080845 | 0.125 | 0.08 | 261 | 0 | 0.364 | 1 | 1 | cs | TRUE
50 | LV_6008-3_0_3_line_50 |  | 48 | 51 | 0.060943 | 0.125 | 0.08 | 261 | 0 | 0.364 | 1 | 1 | cs | TRUE
51 | LV_6008-3_0_3_line_51 |  | 50 | 52 | 0.021066 | 0.125 | 0.08 | 261 | 0 | 0.364 | 1 | 1 | cs | TRUE

## trafo
| name | std_type | hv_bus | lv_bus | sn_mva | vn_hv_kv | vn_lv_kv | vk_percent | vkr_percent | pfe_kw | i0_percent | shift_degree | tap_side | tap_neutral | tap_min | tap_max | tap_step_percent | tap_step_degree | tap_pos | tap_phase_shifter | parallel | df | in_service
0 | LV_6008-3_0_3_trafo_17 | 0.63 MVA 20/0.4 kV | 53 | 20 | 0.63 | 20 | 0.4 | 6 | 1.206 | 1.65 | 0.2619 | 150 | hv | 0 | -2 | 2 | 2.5 | 0 | 0 | FALSE | 1 | 1 | TRUE

## line_geodata
| x0 | y0 | x1 | y1 | x2 | y2 | x3 | y3 | x4 | y4 | x5 | y5 | x6 | y6 | x7 | y7 | x8 | y8 | x9 | y9 | x10 | y10 | x11 | y11 | x12 | y12 | x13 | y13 | x14 | y14 | x15 | y15 | x16 | y16 | x17 | y17 | x18 | y18 | x19 | y19 | x20 | y20 | x21 | y21 | x22 | y22 | x23 | y23 | x24 | y24 | x25 | y25 | x26 | y26 | x27 | y27
0 | 2643378.3789 | 1129165.2674 | 2643381.1623 | 1129175.6593 | 2643388.0633 | 1129193.0066 | 2643394.9849 | 1129207.4747 | 2643402.1381 | 1129218.654 | 2643411.9468 | 1129233.343 | 2643425.4419 | 1129252.7942 | 2643444.2735 | 1129277.8533 | 2643466.3901 | 1129305.6152 | 2643493.8769 | 1129333.2046 | 2643504.5586 | 1129342.1304 | 2643514.4083 | 1129351.0613 | 2643531.4733 | 1129363.5349 | 2643548.9476 | 1129374.7886 | 2643570.771 | 1129386.4738 | 2643584.3483 | 1129394.3979 | 2643606.2569 | 1129404.0056
1 | 2643629.4149 | 1129414.1772 | 2643629.2461 | 1129414.087 | 2643606.2569 | 1129404.0056
2 | 2643378.3789 | 1129165.2674 | 2643389.9472 | 1129165.5616 | 2643395.983 | 1129159.6241
3 | 2643629.4149 | 1129414.1772 | 2643627.9354 | 1129398.225 | 2643627.1549 | 1129377.2086 | 2643629.7199 | 1129365.4878 | 2643632.0816 | 1129363.0685
4 | 2643395.983 | 1129159.6241 | 2643402.1351 | 1129136.4007 | 2643405.8882 | 1129131.892 | 2643448.0581 | 1129115.4316
5 | 2643667.2345 | 1129349.3946 | 2643651.1286 | 1129348.1444 | 2643639.3971 | 1129355.5747 | 2643632.0816 | 1129363.0685
6 | 2643448.3682 | 1129115.3106 | 2643448.0581 | 1129115.4316
7 | 2643667.2345 | 1129349.3946 | 2643686.7005 | 1129356.8389 | 2643706.2503 | 1129367.5855 | 2643714.5093 | 1129368.4679 | 2643721.2387 | 1129366.7712 | 2643739.0967 | 1129354.7496 | 2643740.7815 | 1129349.7147 | 2643740.2189 | 1129342.2958 | 2643730.8678 | 1129320.9172 | 2643714.4695 | 1129302.5671 | 2643701.2144 | 1129292.6886 | 2643685.8867 | 1129283.929
8 | 2643629.7712 | 1129315.6515 | 2643651.8869 | 1129299.6473 | 2643676.4276 | 1129292.4095 | 2643683.162 | 1129288.9563 | 2643685.8867 | 1129283.929
9 | 2643689.8913 | 1129257.411 | 2643685.8867 | 1129283.929
10 | 2643689.8913 | 1129257.411 | 2643666.6411 | 1129244.859 | 2643644.1056 | 1129232.5456 | 2643629.4082 | 1129222.8681 | 2643617.1909 | 1129212.1745 | 2643605.599 | 1129198.0726 | 2643594.9736 | 1129181.3209 | 2643587.981 | 1129165.0066 | 2643584.2724 | 1129149.4274 | 2643582.906 | 1129135.9218 | 2643583.6885 | 1129112.8601 | 2643587.7818 | 1129090.0223 | 2643594.8558 | 1129068.4954
11 | 2643689.8913 | 1129257.411 | 2643705.1305 | 1129265.6363
12 | 2643772.6256 | 1129319.9964 | 2643799.0461 | 1129336.1292 | 2643816.654 | 1129343.7717 | 2643838.8087 | 1129351.147 | 2643859.8069 | 1129356.513 | 2643936.7625 | 1129374.3248 | 2643975.5222 | 1129383.1108 | 2643979.0925 | 1129369.8856 | 2644004.0639 | 1129344.7431 | 2644014.2844 | 1129332.2555 | 2644016.6092 | 1129325.0576 | 2644015.8132 | 1129320.1159 | 2644011.3061 | 1129314.9249 | 2643994.5954 | 1129302.5637 | 2643973.2603 | 1129286.3003 | 2643938.4179 | 1129264.147 | 2643905.293 | 1129244.1297 | 2643891.5183 | 1129234.7583 | 2643874.0379 | 1129223.3035 | 2643866.8649 | 1129216.0477 | 2643863.6034 | 1129209.0205 | 2643859.7022 | 1129193.5399 | 2643859.8895 | 1129167.7169 | 2643865.7145 | 1129132.4855 | 2643875.1919 | 1129093.9455 | 2643886.9318 | 1129050.4306 | 2643900.7913 | 1129021.6497 | 2643926.3836 | 1128984.3496
13 | 2643772.6256 | 1129319.9964 | 2643769.5272 | 1129318.1064 | 2643758.8414 | 1129309.7915 | 2643727.1177 | 1129282.3704 | 2643705.1305 | 1129265.6363
14 | 2643926.3836 | 1128984.3496 | 2643915.6913 | 1128975.8232 | 2643904.781 | 1128970.797 | 2643900.2179 | 1128972.2091
15 | 2643594.8558 | 1129068.4954 | 2643597.7058 | 1129059.8227 | 2643599.0058 | 1129054.1442
16 | 2643599.0058 | 1129054.1442 | 2643601.8249 | 1129041.8301
17 | 2643599.0807 | 1128974.878 | 2643604.3462 | 1128998.9061 | 2643605.6742 | 1129015.5908 | 2643604.1087 | 1129031.8546 | 2643601.8249 | 1129041.8301
18 | 2643599.0807 | 1128974.878 | 2643614.8383 | 1128966.8764 | 2643671.2958 | 1128910.6213 | 2643674.189 | 1128902.81
19 | 2643674.189 | 1128902.81 | 2643677.9757 | 1128892.5861
20 | 2643476.319 | 1128910.1951 | 2643486.6414 | 1128884.5451 | 2643491.8403 | 1128873.995
21 | 2643502.363 | 1128852.6417 | 2643491.8403 | 1128873.995
22 | 2643693.6388 | 1128852.5105 | 2643690.2308 | 1128859.4985 | 2643677.9757 | 1128892.5861
23 | 2643502.363 | 1128852.6417 | 2643497.7167 | 1128850.0945
24 | 2643502.363 | 1128852.6417 | 2643510.4683 | 1128851.0365
25 | 2643463.6318 | 1128837.8344 | 2643465.4491 | 1128838.3581 | 2643469.2219 | 1128838.6409 | 2643480.6239 | 1128840.7238 | 2643497.7167 | 1128850.0945
26 | 2643519.4104 | 1128849.2655 | 2643510.4683 | 1128851.0365
27 | 2643458.7663 | 1128836.4324 | 2643463.6318 | 1128837.8344
28 | 2643531.1551 | 1128843.6219 | 2643525.5457 | 1128848.0505 | 2643519.4104 | 1128849.2655
29 | 2643510.2428 | 1128815.3014 | 2643510.2428 | 1128815.3014 | 2643513.5218 | 1128825.3413 | 2643521.4373 | 1128829.582
30 | 2643510.2428 | 1128815.3014 | 2643513.0628 | 1128812.3303
31 | 2643521.4373 | 1128829.582 | 2643524.6869 | 1128831.3229
32 | 2643513.0628 | 1128812.3303 | 2643518.8361 | 1128806.2475 | 2643518.6131 | 1128805.6885
33 | 2643531.1551 | 1128843.6219 | 2643529.9062 | 1128834.1191 | 2643524.6869 | 1128831.3229
34 | 2643518.6131 | 1128805.6885 | 2643516.0241 | 1128799.1994
35 | 2643531.1551 | 1128843.6219 | 2643539.0357 | 1128837.389
36 | 2643516.0241 | 1128799.1994 | 2643514.2749 | 1128794.8153
37 | 2643508.2803 | 1128779.7902 | 2643511.9952 | 1128789.1013
38 | 2643504.6245 | 1128770.6271 | 2643508.2803 | 1128779.7902
39 | 2643511.9952 | 1128789.1013 | 2643514.2749 | 1128794.8153
40 | 2643543.6214 | 1128833.7621 | 2643539.0357 | 1128837.389
41 | 2643553.9776 | 1128836.9214 | 2643543.6214 | 1128833.7621 | 2643543.6214 | 1128833.7621
42 | 2643553.9776 | 1128836.9214 | 2643585.1229 | 1128846.4228
43 | 2643610.4773 | 1128830.2748 | 2643585.1229 | 1128846.4228 | 2643585.1229 | 1128846.4228
44 | 2643610.4773 | 1128830.2748 | 2643625.0267 | 1128821.0084
45 | 2643625.0267 | 1128821.0084 | 2643625.0267 | 1128821.0084 | 2643625.134 | 1128820.973
46 | 2643659.9437 | 1128814.436 | 2643640.6177 | 1128815.8737 | 2643625.134 | 1128820.973
47 | 2643714.1745 | 1128810.4018 | 2643659.9437 | 1128814.436
48 | 2643714.1745 | 1128810.4018 | 2643693.6388 | 1128852.5105
49 | 2643714.1745 | 1128810.4018 | 2643715.6389 | 1128801.7746 | 2643703.0911 | 1128767.4219 | 2643697.9502 | 1128749.6201 | 2643701.5186 | 1128733.0063
50 | 2643714.1745 | 1128810.4018 | 2643772.1097 | 1128829.3117
51 | 2643701.5186 | 1128733.0063 | 2643704.4395 | 1128719.407 | 2643706.022 | 1128712.4276

## bus_geodata
| x | y | coords
0 | 2643606.2569 | 1129404.0056
1 | 2643378.3789 | 1129165.2674
2 | 2643629.4149 | 1129414.1772
3 | 2643395.983 | 1129159.6241
4 | 2643632.0816 | 1129363.0685
5 | 2643448.0581 | 1129115.4316
6 | 2643667.2345 | 1129349.3946
7 | 2643685.8867 | 1129283.929
8 | 2643629.7712 | 1129315.6515
9 | 2643689.8913 | 1129257.411
10 | 2643772.6256 | 1129319.9964
11 | 2643926.3836 | 1128984.3496
12 | 2643705.1305 | 1129265.6363
13 | 2643594.8558 | 1129068.4954
14 | 2643900.2179 | 1128972.2091
15 | 2643599.0058 | 1129054.1442
16 | 2643601.8249 | 1129041.8301
17 | 2643599.0807 | 1128974.878
18 | 2643448.3682 | 1129115.3106
19 | 2643674.189 | 1128902.81
20 | 2643476.319 | 1128910.1951
21 | 2643491.8403 | 1128873.995
22 | 2643677.9757 | 1128892.5861
23 | 2643502.363 | 1128852.6417
24 | 2643497.7167 | 1128850.0945
25 | 2643510.4683 | 1128851.0365
26 | 2643463.6318 | 1128837.8344
27 | 2643519.4104 | 1128849.2655
28 | 2643458.7663 | 1128836.4324
29 | 2643510.2428 | 1128815.3014
30 | 2643521.4373 | 1128829.582
31 | 2643513.0628 | 1128812.3303
32 | 2643524.6869 | 1128831.3229
33 | 2643518.6131 | 1128805.6885
34 | 2643531.1551 | 1128843.6219
35 | 2643516.0241 | 1128799.1994
36 | 2643508.2803 | 1128779.7902
37 | 2643511.9952 | 1128789.1013
38 | 2643504.6245 | 1128770.6271
39 | 2643514.2749 | 1128794.8153
40 | 2643539.0357 | 1128837.389
41 | 2643553.9776 | 1128836.9214
42 | 2643543.6214 | 1128833.7621
43 | 2643585.1229 | 1128846.4228
44 | 2643610.4773 | 1128830.2748
45 | 2643625.0267 | 1128821.0084
46 | 2643625.134 | 1128820.973
47 | 2643659.9437 | 1128814.436
48 | 2643714.1745 | 1128810.4018
49 | 2643693.6388 | 1128852.5105
50 | 2643701.5186 | 1128733.0063
51 | 2643772.1097 | 1128829.3117
52 | 2643706.022 | 1128712.4276
53 | 2643464.6352 | 1128914.1132

## line_std_types
| c_nf_per_km | r_ohm_per_km | x_ohm_per_km | max_i_ka | type | q_mm2 | alpha | voltage_rating
NAYY 4x50 SE | 210 | 0.642 | 0.083 | 0.142 | cs | 50 | 0.00403 | LV
NAYY 4x120 SE | 264 | 0.225 | 0.08 | 0.242 | cs | 120 | 0.00403 | LV
NAYY 4x150 SE | 261 | 0.208 | 0.08 | 0.27 | cs | 150 | 0.00403 | LV
NA2XS2Y 1x95 RM/25 12/20 kV | 216 | 0.313 | 0.132 | 0.252 | cs | 95 | 0.00403 | MV
NA2XS2Y 1x185 RM/25 12/20 kV | 273 | 0.161 | 0.117 | 0.362 | cs | 185 | 0.00403 | MV
NA2XS2Y 1x240 RM/25 12/20 kV | 304 | 0.122 | 0.112 | 0.421 | cs | 240 | 0.00403 | MV
NA2XS2Y 1x95 RM/25 6/10 kV | 315 | 0.313 | 0.123 | 0.249 | cs | 95 | 0.00403 | MV
NA2XS2Y 1x185 RM/25 6/10 kV | 406 | 0.161 | 0.11 | 0.358 | cs | 185 | 0.00403 | MV
NA2XS2Y 1x240 RM/25 6/10 kV | 456 | 0.122 | 0.105 | 0.416 | cs | 240 | 0.00403 | MV
NA2XS2Y 1x150 RM/25 12/20 kV | 250 | 0.206 | 0.116 | 0.319 | cs | 150 | 0.00403 | MV
NA2XS2Y 1x120 RM/25 12/20 kV | 230 | 0.253 | 0.119 | 0.283 | cs | 120 | 0.00403 | MV
NA2XS2Y 1x70 RM/25 12/20 kV | 190 | 0.443 | 0.132 | 0.22 | cs | 70 | 0.00403 | MV
NA2XS2Y 1x150 RM/25 6/10 kV | 360 | 0.206 | 0.11 | 0.315 | cs | 150 | 0.00403 | MV
NA2XS2Y 1x120 RM/25 6/10 kV | 340 | 0.253 | 0.113 | 0.28 | cs | 120 | 0.00403 | MV
NA2XS2Y 1x70 RM/25 6/10 kV | 280 | 0.443 | 0.123 | 0.217 | cs | 70 | 0.00403 | MV
N2XS(FL)2Y 1x120 RM/35 64/110 kV | 112 | 0.153 | 0.166 | 0.366 | cs | 120 | 0.00393 | HV
N2XS(FL)2Y 1x185 RM/35 64/110 kV | 125 | 0.099 | 0.156 | 0.457 | cs | 185 | 0.00393 | HV
N2XS(FL)2Y 1x240 RM/35 64/110 kV | 135 | 0.075 | 0.149 | 0.526 | cs | 240 | 0.00393 | HV
N2XS(FL)2Y 1x300 RM/35 64/110 kV | 144 | 0.06 | 0.144 | 0.588 | cs | 300 | 0.00393 | HV
15-AL1/3-ST1A 0.4 | 11 | 1.8769 | 0.35 | 0.105 | ol | 16 | 0.00403 | LV
24-AL1/4-ST1A 0.4 | 11.25 | 1.2012 | 0.335 | 0.14 | ol | 24 | 0.00403 | LV
48-AL1/8-ST1A 0.4 | 12.2 | 0.5939 | 0.3 | 0.21 | ol | 48 | 0.00403 | LV
94-AL1/15-ST1A 0.4 | 13.2 | 0.306 | 0.29 | 0.35 | ol | 94 | 0.00403 | LV
34-AL1/6-ST1A 10.0 | 9.7 | 0.8342 | 0.36 | 0.17 | ol | 34 | 0.00403 | MV
48-AL1/8-ST1A 10.0 | 10.1 | 0.5939 | 0.35 | 0.21 | ol | 48 | 0.00403 | MV
70-AL1/11-ST1A 10.0 | 10.4 | 0.4132 | 0.339 | 0.29 | ol | 70 | 0.00403 | MV
94-AL1/15-ST1A 10.0 | 10.75 | 0.306 | 0.33 | 0.35 | ol | 94 | 0.00403 | MV
122-AL1/20-ST1A 10.0 | 11.1 | 0.2376 | 0.323 | 0.41 | ol | 122 | 0.00403 | MV
149-AL1/24-ST1A 10.0 | 11.25 | 0.194 | 0.315 | 0.47 | ol | 149 | 0.00403 | MV
34-AL1/6-ST1A 20.0 | 9.15 | 0.8342 | 0.382 | 0.17 | ol | 34 | 0.00403 | MV
48-AL1/8-ST1A 20.0 | 9.5 | 0.5939 | 0.372 | 0.21 | ol | 48 | 0.00403 | MV
70-AL1/11-ST1A 20.0 | 9.7 | 0.4132 | 0.36 | 0.29 | ol | 70 | 0.00403 | MV
94-AL1/15-ST1A 20.0 | 10 | 0.306 | 0.35 | 0.35 | ol | 94 | 0.00403 | MV
122-AL1/20-ST1A 20.0 | 10.3 | 0.2376 | 0.344 | 0.41 | ol | 122 | 0.00403 | MV
149-AL1/24-ST1A 20.0 | 10.5 | 0.194 | 0.337 | 0.47 | ol | 149 | 0.00403 | MV
184-AL1/30-ST1A 20.0 | 10.75 | 0.1571 | 0.33 | 0.535 | ol | 184 | 0.00403 | MV
243-AL1/39-ST1A 20.0 | 11 | 0.1188 | 0.32 | 0.645 | ol | 243 | 0.00403 | MV
48-AL1/8-ST1A 110.0 | 8 | 0.5939 | 0.46 | 0.21 | ol | 48 | 0.00403 | HV
70-AL1/11-ST1A 110.0 | 8.4 | 0.4132 | 0.45 | 0.29 | ol | 70 | 0.00403 | HV
94-AL1/15-ST1A 110.0 | 8.65 | 0.306 | 0.44 | 0.35 | ol | 94 | 0.00403 | HV
122-AL1/20-ST1A 110.0 | 8.5 | 0.2376 | 0.43 | 0.41 | ol | 122 | 0.00403 | HV
149-AL1/24-ST1A 110.0 | 8.75 | 0.194 | 0.41 | 0.47 | ol | 149 | 0.00403 | HV
184-AL1/30-ST1A 110.0 | 8.8 | 0.1571 | 0.4 | 0.535 | ol | 184 | 0.00403 | HV
243-AL1/39-ST1A 110.0 | 9 | 0.1188 | 0.39 | 0.645 | ol | 243 | 0.00403 | HV
305-AL1/39-ST1A 110.0 | 9.2 | 0.0949 | 0.38 | 0.74 | ol | 305 | 0.00403 | HV
490-AL1/64-ST1A 110.0 | 9.75 | 0.059 | 0.37 | 0.96 | ol | 490 | 0.00403 | HV
679-AL1/86-ST1A 110.0 | 9.95 | 0.042 | 0.36 | 1.15 | ol | 679 | 0.00403 | HV
490-AL1/64-ST1A 220.0 | 10 | 0.059 | 0.285 | 0.96 | ol | 490 | 0.00403 | HV
679-AL1/86-ST1A 220.0 | 11.7 | 0.042 | 0.275 | 1.15 | ol | 679 | 0.00403 | HV
490-AL1/64-ST1A 380.0 | 11 | 0.059 | 0.253 | 0.96 | ol | 490 | 0.00403 | HV
679-AL1/86-ST1A 380.0 | 14.6 | 0.042 | 0.25 | 1.15 | ol | 679 | 0.00403 | HV

## trafo_std_types
| i0_percent | pfe_kw | vkr_percent | sn_mva | vn_lv_kv | vn_hv_kv | vk_percent | shift_degree | vector_group | tap_side | tap_neutral | tap_min | tap_max | tap_step_degree | tap_step_percent | tap_phase_shifter
160 MVA 380/110 kV | 0.06 | 60 | 0.25 | 160 | 110 | 380 | 12.2 | 0 | Yy0 | hv | 0 | -9 | 9 | 0 | 1.5 | FALSE
100 MVA 220/110 kV | 0.06 | 55 | 0.26 | 100 | 110 | 220 | 12 | 0 | Yy0 | hv | 0 | -9 | 9 | 0 | 1.5 | FALSE
63 MVA 110/20 kV | 0.04 | 22 | 0.32 | 63 | 20 | 110 | 18 | 150 | YNd5 | hv | 0 | -9 | 9 | 0 | 1.5 | FALSE
40 MVA 110/20 kV | 0.05 | 18 | 0.34 | 40 | 20 | 110 | 16.2 | 150 | YNd5 | hv | 0 | -9 | 9 | 0 | 1.5 | FALSE
25 MVA 110/20 kV | 0.07 | 14 | 0.41 | 25 | 20 | 110 | 12 | 150 | YNd5 | hv | 0 | -9 | 9 | 0 | 1.5 | FALSE
63 MVA 110/10 kV | 0.04 | 22 | 0.32 | 63 | 10 | 110 | 18 | 150 | YNd5 | hv | 0 | -9 | 9 | 0 | 1.5 | FALSE
40 MVA 110/10 kV | 0.05 | 18 | 0.34 | 40 | 10 | 110 | 16.2 | 150 | YNd5 | hv | 0 | -9 | 9 | 0 | 1.5 | FALSE
25 MVA 110/10 kV | 0.07 | 14 | 0.41 | 25 | 10 | 110 | 12 | 150 | YNd5 | hv | 0 | -9 | 9 | 0 | 1.5 | FALSE
0.25 MVA 20/0.4 kV | 0.32 | 0.8 | 1.44 | 0.25 | 0.4 | 20 | 6 | 150 | Yzn5 | hv | 0 | -2 | 2 | 0 | 2.5 | FALSE
0.4 MVA 20/0.4 kV | 0.3375 | 1.35 | 1.425 | 0.4 | 0.4 | 20 | 6 | 150 | Dyn5 | hv | 0 | -2 | 2 | 0 | 2.5 | FALSE
0.63 MVA 20/0.4 kV | 0.2619 | 1.65 | 1.206 | 0.63 | 0.4 | 20 | 6 | 150 | Dyn5 | hv | 0 | -2 | 2 | 0 | 2.5 | FALSE
0.25 MVA 10/0.4 kV | 0.24 | 0.6 | 1.2 | 0.25 | 0.4 | 10 | 4 | 150 | Dyn5 | hv | 0 | -2 | 2 | 0 | 2.5 | FALSE
0.4 MVA 10/0.4 kV | 0.2375 | 0.95 | 1.325 | 0.4 | 0.4 | 10 | 4 | 150 | Dyn5 | hv | 0 | -2 | 2 | 0 | 2.5 | FALSE
0.63 MVA 10/0.4 kV | 0.1873 | 1.18 | 1.0794 | 0.63 | 0.4 | 10 | 4 | 150 | Dyn5 | hv | 0 | -2 | 2 | 0 | 2.5 | FALSE

## trafo3w_std_types
| sn_hv_mva | sn_mv_mva | sn_lv_mva | vn_hv_kv | vn_mv_kv | vn_lv_kv | vk_hv_percent | vk_mv_percent | vk_lv_percent | vkr_hv_percent | vkr_mv_percent | vkr_lv_percent | pfe_kw | i0_percent | shift_mv_degree | shift_lv_degree | vector_group | tap_side | tap_neutral | tap_min | tap_max | tap_step_percent
63/25/38 MVA 110/20/10 kV | 63 | 25 | 38 | 110 | 20 | 10 | 10.4 | 10.4 | 10.4 | 0.28 | 0.32 | 0.35 | 35 | 0.89 | 0 | 0 | YN0yn0yn0 | hv | 0 | -10 | 10 | 1.2
63/25/38 MVA 110/10/10 kV | 63 | 25 | 38 | 110 | 10 | 10 | 10.4 | 10.4 | 10.4 | 0.28 | 0.32 | 0.35 | 35 | 0.89 | 0 | 0 | YN0yn0yn0 | hv | 0 | -10 | 10 | 1.2

## fuse_std_types
| fuse_type | i_rated_a | t_avg | t_min | t_total | x_avg | x_min | x_total
HV 100A | HV 100A | 100 | 0 | [10.0, 3.64, 0.854, 0.281, 0.1, 0.0531, 0.022, 0.01] | [10.0, 4.267, 1.21, 0.403, 0.1, 0.058, 0.022, 0.01] | 0 | [300.0, 350.0, 450.0, 550.0, 700.0, 850.0, 1200.0, 1752.0] | [600.0, 700.0, 900.0, 1150.0, 1665.0, 2000.0, 3000.0, 4313.0]
HV 10A | HV 10A | 10 | 0 | [10.0, 1675.0, 0.344, 0.156, 0.1, 0.0417, 0.0171, 0.01] | [10.0, 1.3, 0.3, 0.155, 0.1, 0.0555, 0.023, 0.01] | 0 | [30.0, 32.0, 35.0, 37.0, 39.0, 50.0, 70.0, 88.0] | [60.0, 70.0, 80.0, 87.0, 94.0, 110.0, 150.0, 216.0]
HV 125A | HV 125A | 125 | 0 | [10.0, 1.82, 0.344, 0.1, 0.0467, 0.0269, 0.01] | [10.0, 2.478, 0.426, 0.1, 0.0427, 0.0211, 0.01] | 0 | [375.0, 500.0, 700.0, 925.0, 1200.0, 1500.0, 2341.0] | [750.0, 1000.0, 1500.0, 2200.0, 3000.0, 4000.0, 5765.0]
HV 160A | HV 160A | 160 | 0 | [10.0, 4.15, 1.03, 0.198, 0.1, 0.051, 0.0172, 0.01] | [10.0, 2.3, 0.734, 0.274, 0.1, 0.046, 0.0177, 0.01] | 0 | [480.0, 550.0, 700.0, 1000.0, 1260.0, 1600.0, 2500.0, 3227.0] | [960.0, 1300.0, 1700.0, 2200.0, 2996.0, 4000.0, 6000.0, 7946.0]
HV 16A | HV 16A | 16 | 0 | [10.0, 0.352, 0.164, 0.1, 0.0649, 0.0342, 0.01] | [10.0, 2.34, 0.722, 0.181, 0.1, 0.055, 0.0296, 0.01] | 0 | [48.0, 60.0, 65.0, 71.0, 80.0, 100.0, 162.0] | [96.0, 110.0, 125.0, 150.0, 168.0, 200.0, 250.0, 398.0]
HV 200A | HV 200A | 200 | 0 | [10.0, 4.267, 1.21, 0.403, 0.1, 0.058, 0.022, 0.01] | [10.0, 3.73, 1.654, 0.328, 0.1, 0.0531, 0.019, 0.01] | 0 | [600.0, 700.0, 900.0, 1150.0, 1665.0, 2000.0, 3000.0, 4313.0] | [1200.0, 1500.0, 1800.0, 2700.0, 3960.0, 5000.0, 7500.0, 10620.0]
HV 20A | HV 20A | 20 | 0 | [10.0, 1.3, 0.3, 0.155, 0.1, 0.0555, 0.023, 0.01] | [10.0, 1.3, 0.161, 0.1, 0.0611, 0.0399, 0.0141, 0.01] | 0 | [60.0, 70.0, 80.0, 87.0, 94.0, 110.0, 150.0, 216.0] | [120.0, 150.0, 200.0, 223.0, 260.0, 300.0, 450.0, 532.0]
HV 25A | HV 25A | 25 | 0 | [10.0, 2.512, 0.833, 0.299, 0.1, 0.0372, 0.0223, 0.01] | [10.0, 3.125, 0.597, 0.198, 0.1, 0.0378, 0.022, 0.01] | 0 | [75.0, 82.0, 90.0, 100.0, 124.0, 170.0, 200.0, 289.0] | [150.0, 170.0, 210.0, 250.0, 294.0, 400.0, 500.0, 711.0]
HV 31.5A | HV 31.5A | 31.5 | 0 | [10.0, 2.34, 0.722, 0.181, 0.1, 0.055, 0.0296, 0.01] | [10.0, 2.84, 0.368, 0.164, 0.1, 0.0621, 0.0378, 0.0195, 0.01] | 0 | [95.0, 110.0, 125.0, 150.0, 165.0, 200.0, 250.0, 390.0] | [189.0, 220.0, 300.0, 350.0, 393.0, 450.0, 530.0, 700.0, 960.0]
HV 40A | HV 40A | 40 | 0 | [10.0, 1.3, 0.161, 0.1, 0.0611, 0.0399, 0.0141, 0.01] | [10.0, 2.05, 0.369, 0.198, 0.1, 0.051, 0.0298, 0.01] | 0 | [120.0, 150.0, 200.0, 223.0, 260.0, 300.0, 450.0, 532.0] | [240.0, 300.0, 400.0, 450.0, 530.0, 650.0, 800.0, 1311.0]
HV 50A | HV 50A | 50 | 0 | [10.0, 3.215, 0.597, 0.198, 0.1, 0.0378, 0.022, 0.01] | [10.0, 3.64, 0.854, 0.281, 0.1, 0.0531, 0.022, 0.01] | 0 | [150.0, 170.0, 210.0, 250.0, 294.0, 400.0, 500.0, 711.0] | [300.0, 350.0, 450.0, 550.0, 700.0, 850.0, 1200.0, 1752.0]
HV 6.3A | HV 6.3A | 6.3 | 0 | [10.0, 1.39, 0.344, 0.168, 0.1, 0.056, 0.0263, 0.01] | [10.0, 1.711, 0.516, 0.198, 0.1, 0.0634, 0.0303, 0.01] | 0 | [19.0, 19.5, 20.4, 20.8, 22.0, 25.0, 32.0, 48.0] | [38.0, 40.0, 43.0, 48.0, 53.0, 60.0, 75.0, 118.0]
HV 63A | HV 63A | 63 | 0 | [10.0, 2.84, 0.368, 0.164, 0.1, 0.0621, 0.0378, 0.0195, 0.01] | [10.0, 1.82, 0.344, 0.1, 0.0467, 0.0269, 0.01] | 0 | [189.0, 220.0, 300.0, 350.0, 393.0, 450.0, 530.0, 700.0, 961.0] | [378.0, 500.0, 700.0, 934.0, 1200.0, 1500.0, 2366.0]
HV 80A | HV 80A | 80 | 0 | [10.0, 2.05, 0.369, 0.198, 0.1, 0.051, 0.0298, 0.01] | [10.0, 4.15, 1.03, 0.198, 0.1, 0.051, 0.0172, 0.01] | 0 | [240.0, 300.0, 400.0, 450.0, 530.0, 650.0, 800.0, 1311.0] | [480.0, 550.0, 700.0, 1000.0, 1260.0, 1600.0, 2500.0, 3227.0]
Siemens NH-1-100 | Siemens NH-1-100 | 100 | [5400.0, 2000.0, 400.0, 20.0, 1.0, 0.2, 0.012, 0.004] | 0 | 0 | [150.0, 190.0, 250.0, 430.0, 900.0, 1250.0, 2700.0, 3600.0] | 0 | 0
Siemens NH-1-125 | Siemens NH-1-125 | 125 | [4800.0, 120.0, 7.0, 0.1, 0.004] | 0 | 0 | [180.0, 400.0, 740.0, 2000.0, 4250.0] | 0 | 0
Siemens NH-1-16 | Siemens NH-1-16 | 16 | [4000.0, 400.0, 2.0, 0.1, 0.04, 0.01] | 0 | 0 | [26.0, 35.0, 75.0, 150.0, 200.0, 300.0] | 0 | 0
Siemens NH-1-160 | Siemens NH-1-160 | 160 | [4800.0, 120.0, 7.0, 0.1, 0.004] | 0 | 0 | [210.0, 500.0, 900.0, 2300.0, 5000.0] | 0 | 0
Siemens NH-1-25 | Siemens NH-1-25 | 25 | [4000.0, 1000.0, 10.0, 0.2, 0.02, 0.01] | 0 | 0 | [40.0, 50.0, 100.0, 210.0, 400.0, 500.0] | 0 | 0
Siemens NH-1-50 | Siemens NH-1-50 | 50 | [4000.0, 40.0, 4.0, 1.0, 0.02, 0.01] | 0 | 0 | [86.0, 200.0, 300.0, 400.0, 1000.0, 1280.0] | 0 | 0
Siemens NH-1-63 | Siemens NH-1-63 | 63 | [4000.0, 100.0, 10.0, 2.0, 0.04, 0.01] | 0 | 0 | [100.0, 200.0, 300.0, 400.0, 1000.0, 1500.0] | 0 | 0
Siemens NH-1-80 | Siemens NH-1-80 | 80 | [4800.0, 120.0, 7.0, 0.1, 0.01] | 0 | 0 | [150.58, 250.0, 450.0, 1150.0, 2470.0] | 0 | 0
Siemens NH-2-1000 | Siemens NH-2-1000 | 1000 | [4800.0, 120.0, 7.0, 0.1, 0.004] | 0 | 0 | [1900.0, 3500.0, 8400.0, 24000.0, 52000.0] | 0 | 0
Siemens NH-2-200 | Siemens NH-2-200 | 200 | [4800.0, 120.0, 7.0, 0.1, 0.004] | 0 | 0 | [280.0, 650.0, 1200.0, 3000.0, 7000.0] | 0 | 0
Siemens NH-2-224 | Siemens NH-2-224 | 224 | [4800.0, 120.0, 7.0, 0.2, 0.04, 0.004] | 0 | 0 | [400.0, 750.0, 1453.0, 3025.0, 4315.0, 7600.0] | 0 | 0
Siemens NH-2-250 | Siemens NH-2-250 | 250 | [4800.0, 120.0, 7.0, 0.1, 0.004] | 0 | 0 | [450.0, 800.0, 1650.0, 4000.0, 8500.0] | 0 | 0
Siemens NH-2-315 | Siemens NH-2-315 | 315 | [4800.0, 120.0, 7.0, 0.1, 0.004] | 0 | 0 | [550.0, 920.0, 1900.0, 5000.0, 11000.0] | 0 | 0
Siemens NH-2-355 | Siemens NH-2-355 | 355 | [4800.0, 120.0, 6.0, 0.1, 0.004] | 0 | 0 | [650.0, 1116.27, 2350.0, 5840.0, 12790.0] | 0 | 0
Siemens NH-2-400 | Siemens NH-2-400 | 400 | [4800.0, 120.0, 7.0, 0.1, 0.004] | 0 | 0 | [720.0, 1350.0, 2800.0, 6500.0, 15000.0] | 0 | 0
Siemens NH-2-425 | Siemens NH-2-425 | 425 | [4800.0, 120.0, 7.0, 0.1, 0.004] | 0 | 0 | [850.0, 1500.0, 3050.0, 7500.0, 16500.0] | 0 | 0
Siemens NH-2-630 | Siemens NH-2-630 | 630 | [4800.0, 120.0, 7.0, 0.1, 0.004] | 0 | 0 | [1200.0, 2000.0, 4800.0, 12000.0, 26000.0] | 0 | 0

## dtypes
| element | column | dtype
0 | bus | name | object
1 | bus | vn_kv | float64
2 | bus | type | object
3 | bus | zone | object
4 | bus | in_service | bool
5 | load | name | object
6 | load | bus | uint32
7 | load | p_mw | float64
8 | load | q_mvar | float64
9 | load | const_z_percent | float64
10 | load | const_i_percent | float64
11 | load | sn_mva | float64
12 | load | scaling | float64
13 | load | in_service | bool
14 | load | type | object
15 | ext_grid | name | object
16 | ext_grid | bus | uint32
17 | ext_grid | vm_pu | float64
18 | ext_grid | va_degree | float64
19 | ext_grid | slack_weight | float64
20 | ext_grid | in_service | bool
21 | line | name | object
22 | line | std_type | object
23 | line | from_bus | uint32
24 | line | to_bus | uint32
25 | line | length_km | float64
26 | line | r_ohm_per_km | float64
27 | line | x_ohm_per_km | float64
28 | line | c_nf_per_km | float64
29 | line | g_us_per_km | float64
30 | line | max_i_ka | float64
31 | line | df | float64
32 | line | parallel | uint32
33 | line | type | object
34 | line | in_service | bool
35 | trafo | name | object
36 | trafo | std_type | object
37 | trafo | hv_bus | uint32
38 | trafo | lv_bus | uint32
39 | trafo | sn_mva | float64
40 | trafo | vn_hv_kv | float64
41 | trafo | vn_lv_kv | float64
42 | trafo | vk_percent | float64
43 | trafo | vkr_percent | float64
44 | trafo | pfe_kw | float64
45 | trafo | i0_percent | float64
46 | trafo | shift_degree | float64
47 | trafo | tap_side | object
48 | trafo | tap_neutral | int32
49 | trafo | tap_min | int32
50 | trafo | tap_max | int32
51 | trafo | tap_step_percent | float64
52 | trafo | tap_step_degree | float64
53 | trafo | tap_pos | int32
54 | trafo | tap_phase_shifter | bool
55 | trafo | parallel | uint32
56 | trafo | df | float64
57 | trafo | in_service | bool
58 | line_geodata | coords | object
59 | bus_geodata | x | float64
60 | bus_geodata | y | float64
61 | bus_geodata | coords | object

## parameters
| version | format_version | converged | OPF_converged | name | f_hz | sn_mva
0 | 2.14.6 | 2.14.0 | FALSE | FALSE |  | 50 | 1