## bus
| name | vn_kv | type | zone | in_service
0 | bus_LV_6008-4_0_5_node_0 | 0.4 | n |  | TRUE
1 | bus_LV_6008-4_0_5_node_2 | 0.4 | n |  | TRUE
2 | bus_LV_6008-4_0_5_node_81 | 0.4 | n |  | TRUE
3 | bus_LV_6008-4_0_5_node_3 | 0.4 | n |  | TRUE
4 | bus_LV_6008-4_0_5_node_35 | 0.4 | n |  | TRUE
5 | bus_LV_6008-4_0_5_node_4 | 0.4 | n |  | TRUE
6 | bus_LV_6008-4_0_5_node_5 | 0.4 | n |  | TRUE
7 | bus_LV_6008-4_0_5_node_6 | 0.4 | n |  | TRUE
8 | bus_LV_6008-4_0_5_node_7 | 0.4 | n |  | TRUE
9 | bus_LV_6008-4_0_5_node_24 | 0.4 | n |  | TRUE
10 | bus_LV_6008-4_0_5_node_19 | 0.4 | n |  | TRUE
11 | bus_LV_6008-4_0_5_node_21 | 0.4 | n |  | TRUE
12 | bus_LV_6008-4_0_5_node_36 | 0.4 | n |  | TRUE
13 | bus_LV_6008-4_0_5_node_8 | 0.4 | n |  | TRUE
14 | bus_LV_6008-4_0_5_node_9 | 0.4 | n |  | TRUE
15 | bus_LV_6008-4_0_5_node_10 | 0.4 | n |  | TRUE
16 | bus_LV_6008-4_0_5_node_11 | 0.4 | n |  | TRUE
17 | bus_LV_6008-4_0_5_node_12 | 0.4 | n |  | TRUE
18 | bus_LV_6008-4_0_5_node_13 | 0.4 | n |  | TRUE
19 | bus_LV_6008-4_0_5_node_14 | 0.4 | n |  | TRUE
20 | bus_LV_6008-4_0_5_node_16 | 0.4 | n |  | TRUE
21 | bus_LV_6008-4_0_5_node_15 | 0.4 | n |  | TRUE
22 | bus_LV_6008-4_0_5_node_25 | 0.4 | n |  | TRUE
23 | bus_LV_6008-4_0_5_node_26 | 0.4 | n |  | TRUE
24 | bus_LV_6008-4_0_5_node_17 | 0.4 | n |  | TRUE
25 | bus_LV_6008-4_0_5_node_18 | 0.4 | n |  | TRUE
26 | bus_LV_6008-4_0_5_node_27 | 0.4 | n |  | TRUE
27 | bus_LV_6008-4_0_5_node_28 | 0.4 | n |  | TRUE
28 | bus_LV_6008-4_0_5_node_20 | 0.4 | n |  | TRUE
29 | bus_LV_6008-4_0_5_node_29 | 0.4 | n |  | TRUE
30 | bus_LV_6008-4_0_5_node_30 | 0.4 | n |  | TRUE
31 | bus_LV_6008-4_0_5_node_37 | 0.4 | n |  | TRUE
32 | bus_LV_6008-4_0_5_node_23 | 0.4 | n |  | TRUE
33 | bus_LV_6008-4_0_5_node_77 | 0.4 | n |  | TRUE
34 | bus_LV_6008-4_0_5_node_58 | 0.4 | n |  | TRUE
35 | bus_LV_6008-4_0_5_node_76 | 0.4 | n |  | TRUE
36 | bus_LV_6008-4_0_5_node_57 | 0.4 | n |  | TRUE
37 | bus_LV_6008-4_0_5_node_59 | 0.4 | n |  | TRUE
38 | bus_LV_6008-4_0_5_node_60 | 0.4 | n |  | TRUE
39 | bus_LV_6008-4_0_5_node_55 | 0.4 | n |  | TRUE
40 | bus_LV_6008-4_0_5_node_64 | 0.4 | n |  | TRUE
41 | bus_LV_6008-4_0_5_node_56 | 0.4 | n |  | TRUE
42 | bus_LV_6008-4_0_5_node_65 | 0.4 | n |  | TRUE
43 | bus_LV_6008-4_0_5_node_31 | 0.4 | n |  | TRUE
44 | bus_LV_6008-4_0_5_node_32 | 0.4 | n |  | TRUE
45 | bus_LV_6008-4_0_5_node_33 | 0.4 | n |  | TRUE
46 | bus_LV_6008-4_0_5_node_34 | 0.4 | n |  | TRUE
47 | bus_LV_6008-4_0_5_node_38 | 0.4 | n |  | TRUE
48 | bus_LV_6008-4_0_5_node_39 | 0.4 | n |  | TRUE
49 | bus_LV_6008-4_0_5_node_40 | 0.4 | n |  | TRUE
50 | bus_LV_6008-4_0_5_node_41 | 0.4 | n |  | TRUE
51 | bus_LV_6008-4_0_5_node_42 | 0.4 | n |  | TRUE
52 | bus_LV_6008-4_0_5_node_43 | 0.4 | n |  | TRUE
53 | bus_LV_6008-4_0_5_node_44 | 0.4 | n |  | TRUE
54 | bus_LV_6008-4_0_5_node_68 | 0.4 | n |  | TRUE
55 | bus_LV_6008-4_0_5_node_80 | 0.4 | n |  | TRUE
56 | bus_LV_6008-4_0_5_node_70 | 0.4 | n |  | TRUE
57 | bus_LV_6008-4_0_5_node_79 | 0.4 | n |  | TRUE
58 | bus_LV_6008-4_0_5_node_69 | 0.4 | n |  | TRUE
59 | bus_LV_6008-4_0_5_node_67 | 0.4 | n |  | TRUE
60 | bus_LV_6008-4_0_5_node_45 | 0.4 | n |  | TRUE
61 | bus_LV_6008-4_0_5_node_46 | 0.4 | n |  | TRUE
62 | bus_LV_6008-4_0_5_node_47 | 0.4 | n |  | TRUE
63 | bus_LV_6008-4_0_5_node_48 | 0.4 | n |  | TRUE
64 | bus_LV_6008-4_0_5_node_49 | 0.4 | n |  | TRUE
65 | bus_LV_6008-4_0_5_node_50 | 0.4 | n |  | TRUE
66 | bus_LV_6008-4_0_5_node_51 | 0.4 | n |  | TRUE
67 | bus_LV_6008-4_0_5_node_52 | 0.4 | n |  | TRUE
68 | bus_LV_6008-4_0_5_node_53 | 0.4 | n |  | TRUE
69 | bus_LV_6008-4_0_5_node_54 | 0.4 | n |  | TRUE
70 | bus_LV_6008-4_0_5_node_66 | 0.4 | n |  | TRUE
71 | bus_LV_6008-4_0_5_node_61 | 0.4 | n |  | TRUE
72 | bus_LV_6008-4_0_5_node_62 | 0.4 | n |  | TRUE
73 | bus_LV_6008-4_0_5_node_63 | 0.4 | n |  | TRUE
74 | bus_LV_6008-4_0_5_node_73 | 0.4 | n |  | TRUE
75 | bus_LV_6008-4_0_5_node_74 | 0.4 | n |  | TRUE
76 | bus_LV_6008-4_0_5_node_78 | 0.4 | n |  | TRUE
77 | bus_LV_6008-4_0_5_node_72 | 0.4 | n |  | TRUE
78 | bus_LV_6008-4_0_5_node_75 | 0.4 | n |  | TRUE
79 | bus_LV_6008-4_0_5_node_71 | 0.4 | n |  | TRUE
80 | bus_MV_86_0_node_26 | 20 | n |  | TRUE

## load
| name | bus | p_mw | q_mvar | const_z_percent | const_i_percent | sn_mva | scaling | in_service | type
0 | LV_6008-4_0_5_load_0 | 0 | 0.0014063 | 0.00035245 | 0 | 0 |  | 1 | TRUE | wye
1 | LV_6008-4_0_5_load_81 | 2 | 0.00089768 | 0.00022498 | 0 | 0 |  | 1 | TRUE | wye
2 | LV_6008-4_0_5_load_3 | 3 | 0.0091824 | 0.0023013 | 0 | 0 |  | 1 | TRUE | wye
3 | LV_6008-4_0_5_load_35 | 4 | 0.00089032 | 0.00022313 | 0 | 0 |  | 1 | TRUE | wye
4 | LV_6008-4_0_5_load_4 | 5 | 0.0014121 | 0.0003539 | 0 | 0 |  | 1 | TRUE | wye
5 | LV_6008-4_0_5_load_5 | 6 | 0.003202 | 0.00080249 | 0 | 0 |  | 1 | TRUE | wye
6 | LV_6008-4_0_5_load_6 | 7 | 0.0026975 | 0.00067605 | 0 | 0 |  | 1 | TRUE | wye
7 | LV_6008-4_0_5_load_7 | 8 | 0.0032503 | 0.00081461 | 0 | 0 |  | 1 | TRUE | wye
8 | LV_6008-4_0_5_load_24 | 9 | 0.0051748 | 0.0012969 | 0 | 0 |  | 1 | TRUE | wye
9 | LV_6008-4_0_5_load_19 | 10 | 0.0070548 | 0.0017681 | 0 | 0 |  | 1 | TRUE | wye
10 | LV_6008-4_0_5_load_21 | 11 | 0.0022236 | 0.0005573 | 0 | 0 |  | 1 | TRUE | wye
11 | LV_6008-4_0_5_load_36 | 12 | 0.00051868 | 0.00012999 | 0 | 0 |  | 1 | TRUE | wye
12 | LV_6008-4_0_5_load_8 | 13 | 0.018057 | 0.0045255 | 0 | 0 |  | 1 | TRUE | wye
13 | LV_6008-4_0_5_load_9 | 14 | 0.02704 | 0.0067768 | 0 | 0 |  | 1 | TRUE | wye
14 | LV_6008-4_0_5_load_11 | 16 | 0.030158 | 0.0075582 | 0 | 0 |  | 1 | TRUE | wye
15 | LV_6008-4_0_5_load_13 | 18 | 0.0074644 | 0.0018708 | 0 | 0 |  | 1 | TRUE | wye
16 | LV_6008-4_0_5_load_14 | 19 | 0.044134 | 0.011061 | 0 | 0 |  | 1 | TRUE | wye
17 | LV_6008-4_0_5_load_25 | 22 | 0.0041187 | 0.0010322 | 0 | 0 |  | 1 | TRUE | wye
18 | LV_6008-4_0_5_load_26 | 23 | 0.035453 | 0.0088854 | 0 | 0 |  | 1 | TRUE | wye
19 | LV_6008-4_0_5_load_17 | 24 | 0.0081129 | 0.0020333 | 0 | 0 |  | 1 | TRUE | wye
20 | LV_6008-4_0_5_load_27 | 26 | 0.020167 | 0.0050543 | 0 | 0 |  | 1 | TRUE | wye
21 | LV_6008-4_0_5_load_28 | 27 | 0.025131 | 0.0062983 | 0 | 0 |  | 1 | TRUE | wye
22 | LV_6008-4_0_5_load_20 | 28 | 0.0014984 | 0.00037552 | 0 | 0 |  | 1 | TRUE | wye
23 | LV_6008-4_0_5_load_29 | 29 | 0.0022189 | 0.0005561 | 0 | 0 |  | 1 | TRUE | wye
24 | LV_6008-4_0_5_load_30 | 30 | 0.0036675 | 0.00091917 | 0 | 0 |  | 1 | TRUE | wye
25 | LV_6008-4_0_5_load_37 | 31 | 0.0012355 | 0.00030964 | 0 | 0 |  | 1 | TRUE | wye
26 | LV_6008-4_0_5_load_23 | 32 | 0.0070333 | 0.0017627 | 0 | 0 |  | 1 | TRUE | wye
27 | LV_6008-4_0_5_load_77 | 33 | 0.0016754 | 0.00041989 | 0 | 0 |  | 1 | TRUE | wye
28 | LV_6008-4_0_5_load_58 | 34 | 0.026115 | 0.0065449 | 0 | 0 |  | 1 | TRUE | wye
29 | LV_6008-4_0_5_load_76 | 35 | 0.0014605 | 0.00036603 | 0 | 0 |  | 1 | TRUE | wye
30 | LV_6008-4_0_5_load_57 | 36 | 0.0088415 | 0.0022159 | 0 | 0 |  | 1 | TRUE | wye
31 | LV_6008-4_0_5_load_60 | 38 | 0.02478 | 0.0062104 | 0 | 0 |  | 1 | TRUE | wye
32 | LV_6008-4_0_5_load_55 | 39 | 0.027456 | 0.0068811 | 0 | 0 |  | 1 | TRUE | wye
33 | LV_6008-4_0_5_load_64 | 40 | 0.032465 | 0.0081364 | 0 | 0 |  | 1 | TRUE | wye
34 | LV_6008-4_0_5_load_56 | 41 | 0.023612 | 0.0059176 | 0 | 0 |  | 1 | TRUE | wye
35 | LV_6008-4_0_5_load_32 | 44 | 0.0080576 | 0.0020194 | 0 | 0 |  | 1 | TRUE | wye
36 | LV_6008-4_0_5_load_33 | 45 | 0.0081896 | 0.0020525 | 0 | 0 |  | 1 | TRUE | wye
37 | LV_6008-4_0_5_load_34 | 46 | 0.008317 | 0.0020844 | 0 | 0 |  | 1 | TRUE | wye
38 | LV_6008-4_0_5_load_38 | 47 | 0.0016198 | 0.00040596 | 0 | 0 |  | 1 | TRUE | wye
39 | LV_6008-4_0_5_load_39 | 48 | 0.00171 | 0.00042857 | 0 | 0 |  | 1 | TRUE | wye
40 | LV_6008-4_0_5_load_40 | 49 | 0.023069 | 0.0057817 | 0 | 0 |  | 1 | TRUE | wye
41 | LV_6008-4_0_5_load_41 | 50 | 0.0011243 | 0.00028178 | 0 | 0 |  | 1 | TRUE | wye
42 | LV_6008-4_0_5_load_42 | 51 | 0.00048995 | 0.00012279 | 0 | 0 |  | 1 | TRUE | wye
43 | LV_6008-4_0_5_load_43 | 52 | 0.00128 | 0.00032081 | 0 | 0 |  | 1 | TRUE | wye
44 | LV_6008-4_0_5_load_44 | 53 | 0.0016976 | 0.00042545 | 0 | 0 |  | 1 | TRUE | wye
45 | LV_6008-4_0_5_load_80 | 55 | 0.0014849 | 0.00037216 | 0 | 0 |  | 1 | TRUE | wye
46 | LV_6008-4_0_5_load_70 | 56 | 0.00046725 | 0.0001171 | 0 | 0 |  | 1 | TRUE | wye
47 | LV_6008-4_0_5_load_79 | 57 | 0.0018647 | 0.00046735 | 0 | 0 |  | 1 | TRUE | wye
48 | LV_6008-4_0_5_load_69 | 58 | 0.00072271 | 0.00018113 | 0 | 0 |  | 1 | TRUE | wye
49 | LV_6008-4_0_5_load_67 | 59 | 0.0010016 | 0.00025103 | 0 | 0 |  | 1 | TRUE | wye
50 | LV_6008-4_0_5_load_45 | 60 | 0.00080781 | 0.00020246 | 0 | 0 |  | 1 | TRUE | wye
51 | LV_6008-4_0_5_load_46 | 61 | 0.00061775 | 0.00015482 | 0 | 0 |  | 1 | TRUE | wye
52 | LV_6008-4_0_5_load_47 | 62 | 0.0011545 | 0.00028934 | 0 | 0 |  | 1 | TRUE | wye
53 | LV_6008-4_0_5_load_48 | 63 | 0.01229 | 0.0030801 | 0 | 0 |  | 1 | TRUE | wye
54 | LV_6008-4_0_5_load_50 | 65 | 0.0087754 | 0.0021993 | 0 | 0 |  | 1 | TRUE | wye
55 | LV_6008-4_0_5_load_51 | 66 | 0.0090333 | 0.002264 | 0 | 0 |  | 1 | TRUE | wye
56 | LV_6008-4_0_5_load_52 | 67 | 0.0087682 | 0.0021975 | 0 | 0 |  | 1 | TRUE | wye
57 | LV_6008-4_0_5_load_54 | 69 | 0.018888 | 0.0047339 | 0 | 0 |  | 1 | TRUE | wye
58 | LV_6008-4_0_5_load_66 | 70 | 0.0089538 | 0.002244 | 0 | 0 |  | 1 | TRUE | wye
59 | LV_6008-4_0_5_load_61 | 71 | 0.002274 | 0.00056991 | 0 | 0 |  | 1 | TRUE | wye
60 | LV_6008-4_0_5_load_62 | 72 | 0.0036073 | 0.00090407 | 0 | 0 |  | 1 | TRUE | wye
61 | LV_6008-4_0_5_load_74 | 75 | 0.0024497 | 0.00061395 | 0 | 0 |  | 1 | TRUE | wye
62 | LV_6008-4_0_5_load_78 | 76 | 0.001316 | 0.00032981 | 0 | 0 |  | 1 | TRUE | wye
63 | LV_6008-4_0_5_load_72 | 77 | 0.0014195 | 0.00035576 | 0 | 0 |  | 1 | TRUE | wye
64 | LV_6008-4_0_5_load_75 | 78 | 0.0032474 | 0.00081388 | 0 | 0 |  | 1 | TRUE | wye
65 | LV_6008-4_0_5_load_71 | 79 | 0.0045509 | 0.0011406 | 0 | 0 |  | 1 | TRUE | wye

## ext_grid
| name | bus | vm_pu | va_degree | slack_weight | in_service
0 |  | 14 | 1 | 0 | 1 | TRUE

## line
| name | std_type | from_bus | to_bus | length_km | r_ohm_per_km | x_ohm_per_km | c_nf_per_km | g_us_per_km | max_i_ka | df | parallel | type | in_service
0 | LV_6008-4_0_5_line_0 |  | 0 | 1 | 0.032588 | 0.125 | 0.08 | 261 | 0 | 0.364 | 1 | 1 | cs | TRUE
1 | LV_6008-4_0_5_line_1 |  | 0 | 2 | 0.13241 | 0.125 | 0.08 | 261 | 0 | 0.364 | 1 | 1 | cs | TRUE
2 | LV_6008-4_0_5_line_2 |  | 1 | 3 | 0.025492 | 0.125 | 0.08 | 261 | 0 | 0.364 | 1 | 1 | cs | TRUE
3 | LV_6008-4_0_5_line_3 |  | 2 | 4 | 0.1834 | 0.125 | 0.08 | 261 | 0 | 0.364 | 1 | 1 | cs | TRUE
4 | LV_6008-4_0_5_line_4 |  | 3 | 5 | 0.041918 | 0.125 | 0.08 | 261 | 0 | 0.364 | 1 | 1 | cs | TRUE
5 | LV_6008-4_0_5_line_5 |  | 4 | 46 | 0.010219 | 0.125 | 0.08 | 261 | 0 | 0.364 | 1 | 1 | cs | TRUE
6 | LV_6008-4_0_5_line_6 |  | 5 | 6 | 0.048107 | 0.125 | 0.08 | 261 | 0 | 0.364 | 1 | 1 | cs | TRUE
7 | LV_6008-4_0_5_line_7 |  | 6 | 7 | 0.026257 | 0.125 | 0.08 | 261 | 0 | 0.364 | 1 | 1 | cs | TRUE
8 | LV_6008-4_0_5_line_8 |  | 7 | 8 | 0.0046871 | 0.125 | 0.08 | 261 | 0 | 0.364 | 1 | 1 | cs | TRUE
9 | LV_6008-4_0_5_line_9 |  | 8 | 9 | 0.027704 | 0.125 | 0.08 | 261 | 0 | 0.364 | 1 | 1 | cs | TRUE
10 | LV_6008-4_0_5_line_10 |  | 9 | 10 | 0.0089159 | 0.125 | 0.08 | 261 | 0 | 0.364 | 1 | 1 | cs | TRUE
11 | LV_6008-4_0_5_line_11 |  | 10 | 24 | 0.018928 | 0.125 | 0.08 | 261 | 0 | 0.364 | 1 | 1 | cs | TRUE
12 | LV_6008-4_0_5_line_12 |  | 11 | 12 | 0.10278 | 0.125 | 0.08 | 261 | 0 | 0.364 | 1 | 1 | cs | TRUE
13 | LV_6008-4_0_5_line_13 |  | 12 | 31 | 0.011192 | 0.125 | 0.08 | 261 | 0 | 0.364 | 1 | 1 | cs | TRUE
14 | LV_6008-4_0_5_line_14 |  | 13 | 14 | 0.022759 | 0.125 | 0.08 | 261 | 0 | 0.364 | 1 | 4 | cs | TRUE
15 | LV_6008-4_0_5_line_15 |  | 13 | 15 | 0.022356 | 0.125 | 0.08 | 261 | 0 | 0.364 | 1 | 4 | cs | TRUE
16 | LV_6008-4_0_5_line_16 |  | 14 | 16 | 0.068478 | 0.125 | 0.08 | 261 | 0 | 0.364 | 1 | 1 | cs | TRUE
17 | LV_6008-4_0_5_line_17 |  | 15 | 17 | 0.006886 | 0.125 | 0.08 | 261 | 0 | 0.364 | 1 | 4 | cs | TRUE
18 | LV_6008-4_0_5_line_18 |  | 16 | 18 | 0.051621 | 0.125 | 0.08 | 261 | 0 | 0.364 | 1 | 1 | cs | TRUE
19 | LV_6008-4_0_5_line_19 |  | 17 | 19 | 0.0018279 | 0.125 | 0.08 | 261 | 0 | 0.364 | 1 | 4 | cs | TRUE
20 | LV_6008-4_0_5_line_20 |  | 18 | 20 | 0.031512 | 0.125 | 0.08 | 261 | 0 | 0.364 | 1 | 1 | cs | TRUE
21 | LV_6008-4_0_5_line_21 |  | 19 | 21 | 0.032423 | 0.125 | 0.08 | 261 | 0 | 0.364 | 1 | 4 | cs | TRUE
22 | LV_6008-4_0_5_line_22 |  | 20 | 24 | 0.0119 | 0.125 | 0.08 | 261 | 0 | 0.364 | 1 | 1 | cs | TRUE
23 | LV_6008-4_0_5_line_23 |  | 20 | 25 | 0.0137 | 0.125 | 0.08 | 261 | 0 | 0.364 | 1 | 1 | cs | TRUE
24 | LV_6008-4_0_5_line_24 |  | 21 | 22 | 0.03622 | 0.125 | 0.08 | 261 | 0 | 0.364 | 1 | 1 | cs | TRUE
25 | LV_6008-4_0_5_line_25 |  | 21 | 23 | 0.012 | 0.125 | 0.08 | 261 | 0 | 0.364 | 1 | 4 | cs | TRUE
26 | LV_6008-4_0_5_line_26 |  | 22 | 26 | 0.0068464 | 0.125 | 0.08 | 261 | 0 | 0.364 | 1 | 1 | cs | TRUE
27 | LV_6008-4_0_5_line_27 |  | 23 | 27 | 0.039524 | 0.125 | 0.08 | 261 | 0 | 0.364 | 1 | 4 | cs | TRUE
28 | LV_6008-4_0_5_line_28 |  | 25 | 28 | 0.02703 | 0.125 | 0.08 | 261 | 0 | 0.364 | 1 | 1 | cs | TRUE
29 | LV_6008-4_0_5_line_29 |  | 26 | 39 | 0.027861 | 0.125 | 0.08 | 261 | 0 | 0.364 | 1 | 1 | cs | TRUE
30 | LV_6008-4_0_5_line_30 |  | 27 | 40 | 0.010659 | 0.125 | 0.08 | 261 | 0 | 0.364 | 1 | 4 | cs | TRUE
31 | LV_6008-4_0_5_line_31 |  | 28 | 29 | 0.019419 | 0.125 | 0.08 | 261 | 0 | 0.364 | 1 | 1 | cs | TRUE
32 | LV_6008-4_0_5_line_32 |  | 29 | 30 | 0.041515 | 0.125 | 0.08 | 261 | 0 | 0.364 | 1 | 1 | cs | TRUE
33 | LV_6008-4_0_5_line_33 |  | 30 | 43 | 0.070908 | 0.125 | 0.08 | 261 | 0 | 0.364 | 1 | 1 | cs | TRUE
34 | LV_6008-4_0_5_line_34 |  | 31 | 54 | 0.0045715 | 0.125 | 0.08 | 261 | 0 | 0.364 | 1 | 1 | cs | TRUE
35 | LV_6008-4_0_5_line_35 |  | 32 | 33 | 0.09493 | 0.125 | 0.08 | 261 | 0 | 0.364 | 1 | 4 | cs | TRUE
36 | LV_6008-4_0_5_line_36 |  | 32 | 34 | 0.095092 | 0.125 | 0.08 | 261 | 0 | 0.364 | 1 | 4 | cs | TRUE
37 | LV_6008-4_0_5_line_37 |  | 33 | 35 | 0.03284 | 0.125 | 0.08 | 261 | 0 | 0.364 | 1 | 4 | cs | TRUE
38 | LV_6008-4_0_5_line_38 |  | 34 | 38 | 0.023234 | 0.125 | 0.08 | 261 | 0 | 0.364 | 1 | 1 | cs | TRUE
39 | LV_6008-4_0_5_line_39 |  | 34 | 36 | 0.03745 | 0.125 | 0.08 | 261 | 0 | 0.364 | 1 | 4 | cs | TRUE
40 | LV_6008-4_0_5_line_40 |  | 35 | 78 | 0.05262 | 0.125 | 0.08 | 261 | 0 | 0.364 | 1 | 4 | cs | TRUE
41 | LV_6008-4_0_5_line_41 |  | 36 | 37 | 0.026648 | 0.125 | 0.08 | 261 | 0 | 0.364 | 1 | 4 | cs | TRUE
42 | LV_6008-4_0_5_line_42 |  | 37 | 42 | 0.10038 | 0.125 | 0.08 | 261 | 0 | 0.364 | 1 | 4 | cs | TRUE
43 | LV_6008-4_0_5_line_43 |  | 39 | 41 | 0.013168 | 0.125 | 0.08 | 261 | 0 | 0.364 | 1 | 1 | cs | TRUE
44 | LV_6008-4_0_5_line_44 |  | 40 | 42 | 0.075831 | 0.125 | 0.08 | 261 | 0 | 0.364 | 1 | 4 | cs | TRUE
45 | LV_6008-4_0_5_line_45 |  | 42 | 70 | 0.039027 | 0.125 | 0.08 | 261 | 0 | 0.364 | 1 | 1 | cs | TRUE
46 | LV_6008-4_0_5_line_46 |  | 42 | 68 | 0.10063 | 0.125 | 0.08 | 261 | 0 | 0.364 | 1 | 1 | cs | TRUE
47 | LV_6008-4_0_5_line_47 |  | 43 | 44 | 0.078098 | 0.125 | 0.08 | 261 | 0 | 0.364 | 1 | 1 | cs | TRUE
48 | LV_6008-4_0_5_line_48 |  | 44 | 45 | 0.023412 | 0.125 | 0.08 | 261 | 0 | 0.364 | 1 | 1 | cs | TRUE
49 | LV_6008-4_0_5_line_49 |  | 47 | 48 | 0.039638 | 0.125 | 0.08 | 261 | 0 | 0.364 | 1 | 3 | cs | TRUE
50 | LV_6008-4_0_5_line_50 |  | 47 | 49 | 0.0080371 | 0.125 | 0.08 | 261 | 0 | 0.364 | 1 | 1 | cs | TRUE
51 | LV_6008-4_0_5_line_51 |  | 48 | 50 | 0.022425 | 0.125 | 0.08 | 261 | 0 | 0.364 | 1 | 4 | cs | TRUE
52 | LV_6008-4_0_5_line_52 |  | 50 | 51 | 0.045234 | 0.125 | 0.08 | 261 | 0 | 0.364 | 1 | 4 | cs | TRUE
53 | LV_6008-4_0_5_line_53 |  | 51 | 52 | 0.013667 | 0.125 | 0.08 | 261 | 0 | 0.364 | 1 | 4 | cs | TRUE
54 | LV_6008-4_0_5_line_54 |  | 52 | 53 | 0.045131 | 0.125 | 0.08 | 261 | 0 | 0.364 | 1 | 4 | cs | TRUE
55 | LV_6008-4_0_5_line_55 |  | 53 | 60 | 0.032715 | 0.125 | 0.08 | 261 | 0 | 0.364 | 1 | 4 | cs | TRUE
56 | LV_6008-4_0_5_line_56 |  | 54 | 58 | 0.010353 | 0.125 | 0.08 | 261 | 0 | 0.364 | 1 | 4 | cs | TRUE
57 | LV_6008-4_0_5_line_57 |  | 54 | 59 | 0.0099721 | 0.125 | 0.08 | 261 | 0 | 0.364 | 1 | 4 | cs | TRUE
58 | LV_6008-4_0_5_line_58 |  | 55 | 56 | 0.12583 | 0.125 | 0.08 | 261 | 0 | 0.364 | 1 | 4 | cs | TRUE
59 | LV_6008-4_0_5_line_59 |  | 55 | 57 | 0.0026791 | 0.125 | 0.08 | 261 | 0 | 0.364 | 1 | 4 | cs | TRUE
60 | LV_6008-4_0_5_line_60 |  | 56 | 58 | 0.014486 | 0.125 | 0.08 | 261 | 0 | 0.364 | 1 | 4 | cs | TRUE
61 | LV_6008-4_0_5_line_61 |  | 57 | 76 | 0.033301 | 0.125 | 0.08 | 261 | 0 | 0.364 | 1 | 4 | cs | TRUE
62 | LV_6008-4_0_5_line_62 |  | 59 | 62 | 0.0081235 | 0.125 | 0.08 | 261 | 0 | 0.364 | 1 | 4 | cs | TRUE
63 | LV_6008-4_0_5_line_63 |  | 60 | 61 | 0.017215 | 0.125 | 0.08 | 261 | 0 | 0.364 | 1 | 4 | cs | TRUE
64 | LV_6008-4_0_5_line_64 |  | 61 | 62 | 0.020268 | 0.125 | 0.08 | 261 | 0 | 0.364 | 1 | 4 | cs | TRUE
65 | LV_6008-4_0_5_line_65 |  | 63 | 64 | 0.039591 | 0.125 | 0.08 | 261 | 0 | 0.364 | 1 | 1 | cs | TRUE
66 | LV_6008-4_0_5_line_66 |  | 64 | 65 | 0.036789 | 0.125 | 0.08 | 261 | 0 | 0.364 | 1 | 1 | cs | TRUE
67 | LV_6008-4_0_5_line_67 |  | 64 | 66 | 0.023044 | 0.125 | 0.08 | 261 | 0 | 0.364 | 1 | 1 | cs | TRUE
68 | LV_6008-4_0_5_line_68 |  | 65 | 67 | 0.0017397 | 0.125 | 0.08 | 261 | 0 | 0.364 | 1 | 1 | cs | TRUE
69 | LV_6008-4_0_5_line_69 |  | 66 | 68 | 0.06511 | 0.125 | 0.08 | 261 | 0 | 0.364 | 1 | 1 | cs | TRUE
70 | LV_6008-4_0_5_line_70 |  | 67 | 69 | 0.0052999 | 0.125 | 0.08 | 261 | 0 | 0.364 | 1 | 1 | cs | TRUE
71 | LV_6008-4_0_5_line_71 |  | 71 | 72 | 0.021452 | 0.125 | 0.08 | 261 | 0 | 0.364 | 1 | 1 | cs | TRUE
72 | LV_6008-4_0_5_line_72 |  | 72 | 73 | 0.042478 | 0.125 | 0.08 | 261 | 0 | 0.364 | 1 | 1 | cs | TRUE
73 | LV_6008-4_0_5_line_73 |  | 73 | 74 | 0.014904 | 0.125 | 0.08 | 261 | 0 | 0.364 | 1 | 4 | cs | TRUE
74 | LV_6008-4_0_5_line_74 |  | 73 | 75 | 0.041736 | 0.125 | 0.08 | 261 | 0 | 0.364 | 1 | 4 | cs | TRUE
75 | LV_6008-4_0_5_line_75 |  | 74 | 76 | 0.018153 | 0.125 | 0.08 | 261 | 0 | 0.364 | 1 | 4 | cs | TRUE
76 | LV_6008-4_0_5_line_76 |  | 74 | 77 | 0.015392 | 0.125 | 0.08 | 261 | 0 | 0.364 | 1 | 1 | cs | TRUE
77 | LV_6008-4_0_5_line_77 |  | 75 | 78 | 0.051562 | 0.125 | 0.08 | 261 | 0 | 0.364 | 1 | 4 | cs | TRUE
78 | LV_6008-4_0_5_line_78 |  | 77 | 79 | 0.0089374 | 0.125 | 0.08 | 261 | 0 | 0.364 | 1 | 1 | cs | TRUE

## trafo
| name | std_type | hv_bus | lv_bus | sn_mva | vn_hv_kv | vn_lv_kv | vk_percent | vkr_percent | pfe_kw | i0_percent | shift_degree | tap_side | tap_neutral | tap_min | tap_max | tap_step_percent | tap_step_degree | tap_pos | tap_phase_shifter | parallel | df | in_service
0 | LV_6008-4_0_5_trafo_9 | 0.63 MVA 20/0.4 kV | 80 | 14 | 0.63 | 20 | 0.4 | 6 | 1.206 | 1.65 | 0.2619 | 150 | hv | 0 | -2 | 2 | 2.5 | 0 | 0 | FALSE | 1 | 1 | TRUE

## line_geodata
| x0 | y0 | x1 | y1 | x2 | y2 | x3 | y3 | x4 | y4 | x5 | y5 | x6 | y6 | x7 | y7 | x8 | y8
0 | 2643772.6256 | 1129319.9964 | 2643769.5272 | 1129318.1064 | 2643758.8414 | 1129309.7915 | 2643747.176 | 1129299.7082
1 | 2643747.176 | 1129299.7082 | 2643664.367 | 1129403.0236
2 | 2643772.6256 | 1129319.9964 | 2643794.3818 | 1129333.2811
3 | 2643664.367 | 1129403.0236 | 2643607.4248 | 1129577.3578
4 | 2643794.3818 | 1129333.2811 | 2643799.0461 | 1129336.1292 | 2643816.654 | 1129343.7717 | 2643833.0285 | 1129349.2228
5 | 2643597.5297 | 1129574.8075 | 2643607.4248 | 1129577.3578 | 2643607.4248 | 1129577.3578
6 | 2643833.0285 | 1129349.2228 | 2643838.8087 | 1129351.147 | 2643859.8069 | 1129356.513 | 2643879.6249 | 1129361.1
7 | 2643905.2056 | 1129367.0208 | 2643879.6249 | 1129361.1
8 | 2643909.772 | 1129368.0777 | 2643905.2056 | 1129367.0208
9 | 2643909.772 | 1129368.0777 | 2643936.7625 | 1129374.3248 | 2643936.7625 | 1129374.3248
10 | 2643945.4578 | 1129376.2959 | 2643936.7625 | 1129374.3248
11 | 2643945.4578 | 1129376.2959 | 2643963.9171 | 1129380.4802
12 | 2643891.0079 | 1129608.5831 | 2643876.4005 | 1129506.8487
13 | 2643901.7578 | 1129611.6955 | 2643892.4613 | 1129609.0236 | 2643891.0079 | 1129608.5831
14 | 2644129.7251 | 1129459.9351 | 2644125.2696 | 1129459.1843 | 2644119.5177 | 1129457.8306 | 2644113.3714 | 1129455.6291 | 2644107.9913 | 1129453.4549
15 | 2644152.0102 | 1129459.7574 | 2644144.3708 | 1129460.5465 | 2644137.2763 | 1129460.5503 | 2644130.8551 | 1129460.1255 | 2644129.7251 | 1129459.9351
16 | 2644107.9913 | 1129453.4549 | 2644107.4882 | 1129453.2516 | 2644095.4513 | 1129446.516 | 2644085.0574 | 1129439.47 | 2644070.9883 | 1129428.3063 | 2644058.5021 | 1129418.7438 | 2644051.9392 | 1129414.35
17 | 2644152.0102 | 1129459.7574 | 2644158.7907 | 1129458.4507
18 | 2644051.9392 | 1129414.35 | 2644047.4559 | 1129411.3485 | 2644035.14 | 1129403.7661 | 2644024.3693 | 1129398.7184 | 2644013.3959 | 1129394.014 | 2644005.8807 | 1129391.4873
19 | 2644158.7907 | 1129458.4507 | 2644160.5499 | 1129457.9542
20 | 2643975.5222 | 1129383.1108 | 2643986.5186 | 1129385.7254 | 2643998.4577 | 1129388.9917 | 2644005.8807 | 1129391.4873
21 | 2644190.6712 | 1129446.0881 | 2644179.7421 | 1129451.1554 | 2644170.356 | 1129454.8554 | 2644164.7805 | 1129456.7602 | 2644160.5499 | 1129457.9542
22 | 2643975.5222 | 1129383.1108 | 2643963.9171 | 1129380.4802
23 | 2643979.0925 | 1129369.8856 | 2643975.5222 | 1129383.1108
24 | 2644190.6712 | 1129446.0881 | 2644182.4571 | 1129416.9243 | 2644178.6416 | 1129412.3955
25 | 2644190.6712 | 1129446.0881 | 2644201.354 | 1129440.6223
26 | 2644174.2304 | 1129407.1597 | 2644178.6416 | 1129412.3955
27 | 2644201.354 | 1129440.6223 | 2644217.8334 | 1129432.1905 | 2644228.6189 | 1129427.8004 | 2644237.5179 | 1129424.8737
28 | 2643979.0925 | 1129369.8856 | 2643958.0069 | 1129352.9728
29 | 2644149.5256 | 1129394.6229 | 2644173.0333 | 1129405.7387 | 2644174.2304 | 1129407.1597
30 | 2644237.5179 | 1129424.8737 | 2644239.6299 | 1129424.1791 | 2644247.7663 | 1129421.9528
31 | 2643958.0069 | 1129352.9728 | 2643942.8585 | 1129340.8224
32 | 2643910.4723 | 1129314.848 | 2643925.0772 | 1129326.5599 | 2643942.8585 | 1129340.8224
33 | 2643910.4723 | 1129314.848 | 2643905.293 | 1129244.1297
34 | 2643906.1514 | 1129612.9583 | 2643901.7578 | 1129611.6955
35 | 2644263.66 | 1129734.2752 | 2644293.5955 | 1129644.1888
36 | 2644293.5955 | 1129644.1888 | 2644256.6682 | 1129556.5597
37 | 2644233.0598 | 1129723.0476 | 2644259.583 | 1129731.2491 | 2644263.66 | 1129734.2752
38 | 2644235.0185 | 1129563.8 | 2644247.8974 | 1129558.664 | 2644252.4945 | 1129558.8644 | 2644256.6682 | 1129556.5597
39 | 2644289.4521 | 1129538.4567 | 2644256.6682 | 1129556.5597
40 | 2644183.1109 | 1129706.5404 | 2644203.3191 | 1129713.8512 | 2644233.0598 | 1129723.0476
41 | 2644309.9376 | 1129522.7218 | 2644306.3783 | 1129529.1101 | 2644289.4521 | 1129538.4567
42 | 2644322.6915 | 1129423.153 | 2644309.9376 | 1129522.7218
43 | 2644137.6213 | 1129388.9939 | 2644149.5256 | 1129394.6229
44 | 2644322.6915 | 1129423.153 | 2644296.2846 | 1129418.0126 | 2644279.5513 | 1129417.2786 | 2644260.6572 | 1129419.1858 | 2644250.2351 | 1129421.2773 | 2644247.7663 | 1129421.9528
45 | 2644303.507 | 1129391.0849 | 2644322.4536 | 1129413.5685 | 2644323.1359 | 1129418.2093 | 2644322.6915 | 1129423.153
46 | 2644322.6915 | 1129423.153 | 2644333.203 | 1129426.7318 | 2644349.876 | 1129433.5797 | 2644361.8968 | 1129439.3263 | 2644364.1624 | 1129427.6481 | 2644364.7679 | 1129413.3563 | 2644357.4086 | 1129382.2419
47 | 2643905.293 | 1129244.1297 | 2643903.0335 | 1129239.1552 | 2643907.5738 | 1129212.2077 | 2643911.7265 | 1129208.9361 | 2643927.0317 | 1129206.9906 | 2643931.4064 | 1129206.033 | 2643937.9954 | 1129204.6023 | 2643945.7751 | 1129201.5128 | 2643950.4246 | 1129199.671
48 | 2643972.1888 | 1129191.0437 | 2643965.0658 | 1129193.8712 | 2643950.4246 | 1129199.671
49 | 2643748.5025 | 1129734.0036 | 2643771.8554 | 1129725.5208 | 2643781.166 | 1129714.0269
50 | 2643740.9482 | 1129736.7476 | 2643748.5025 | 1129734.0036
51 | 2643781.166 | 1129714.0269 | 2643781.757 | 1129713.2973 | 2643784.145 | 1129691.9438
52 | 2643784.145 | 1129691.9438 | 2643786.855 | 1129667.7109 | 2643781.0889 | 1129660.8767 | 2643780.0033 | 1129652.2978 | 2643781.4757 | 1129649.3881
53 | 2643790.9982 | 1129640.2217 | 2643783.7699 | 1129644.8546 | 2643781.4757 | 1129649.3881
54 | 2643790.9982 | 1129640.2217 | 2643796.2214 | 1129636.8739 | 2643808.579 | 1129631.2272 | 2643833.8269 | 1129633.393
55 | 2643833.8269 | 1129633.393 | 2643841.4185 | 1129634.0442 | 2643848.6803 | 1129639.6219 | 2643852.4591 | 1129642.1839 | 2643863.7994 | 1129641.3134
56 | 2643906.1514 | 1129612.9583 | 2643916.369 | 1129614.6246
57 | 2643906.1514 | 1129612.9583 | 2643904.5817 | 1129616.9823 | 2643902.3333 | 1129622.1686
58 | 2644040.4123 | 1129678.5007 | 2643930.666 | 1129616.9563
59 | 2644041.8268 | 1129676.2255 | 2644040.4123 | 1129678.5007
60 | 2643930.666 | 1129616.9563 | 2643916.369 | 1129614.6246
61 | 2644041.8268 | 1129676.2255 | 2644044.1757 | 1129672.4473 | 2644066.2928 | 1129677.3664 | 2644072.4209 | 1129676.4638
62 | 2643894.2359 | 1129622.8187 | 2643902.3333 | 1129622.1686 | 2643902.3333 | 1129622.1686
63 | 2643863.7994 | 1129641.3134 | 2643870.5861 | 1129640.7924 | 2643874.5049 | 1129636.7965 | 2643877.248 | 1129633.4925 | 2643877.5778 | 1129633.0945
64 | 2643877.5778 | 1129633.0945 | 2643881.2033 | 1129628.7187 | 2643890.6491 | 1129623.1066 | 2643894.2359 | 1129622.8187
65 | 2644303.0546 | 1129314.031 | 2644275.2277 | 1129285.8686
66 | 2644303.0546 | 1129314.031 | 2644281.8698 | 1129327.8608 | 2644275.2761 | 1129337.2702
67 | 2644303.0546 | 1129314.031 | 2644318.8779 | 1129330.783
68 | 2644274.2777 | 1129338.6949 | 2644275.2761 | 1129337.2702
69 | 2644357.4086 | 1129382.2419 | 2644350.9332 | 1129366.0862 | 2644341.2891 | 1129354.5096 | 2644318.8779 | 1129330.783
70 | 2644271.2362 | 1129343.0352 | 2644274.2777 | 1129338.6949
71 | 2644151.7125 | 1129634.4863 | 2644151.6432 | 1129634.5555 | 2644133.7546 | 1129646.2179
72 | 2644098.1706 | 1129669.4168 | 2644133.7546 | 1129646.2179
73 | 2644098.1706 | 1129669.4168 | 2644084.5038 | 1129663.3808
74 | 2644098.1706 | 1129669.4168 | 2644103.3389 | 1129672.6228 | 2644112.2602 | 1129679.8026 | 2644123.3148 | 1129684.908 | 2644134.6239 | 1129688.9993
75 | 2644084.5038 | 1129663.3808 | 2644078.1357 | 1129668.3925 | 2644072.9088 | 1129676.3919 | 2644072.4209 | 1129676.4638
76 | 2644084.5038 | 1129663.3808 | 2644070.4995 | 1129656.9936
77 | 2644134.6239 | 1129688.9993 | 2644183.1109 | 1129706.5404
78 | 2644062.3679 | 1129653.2849 | 2644070.4995 | 1129656.9936

## bus_geodata
| x | y | coords
0 | 2643747.176 | 1129299.7082
1 | 2643772.6256 | 1129319.9964
2 | 2643664.367 | 1129403.0236
3 | 2643794.3818 | 1129333.2811
4 | 2643607.4248 | 1129577.3578
5 | 2643833.0285 | 1129349.2228
6 | 2643879.6249 | 1129361.1
7 | 2643905.2056 | 1129367.0208
8 | 2643909.772 | 1129368.0777
9 | 2643936.7625 | 1129374.3248
10 | 2643945.4578 | 1129376.2959
11 | 2643876.4005 | 1129506.8486
12 | 2643891.0079 | 1129608.5831
13 | 2644129.7251 | 1129459.9351
14 | 2644107.9913 | 1129453.4549
15 | 2644152.0102 | 1129459.7574
16 | 2644051.9392 | 1129414.35
17 | 2644158.7907 | 1129458.4507
18 | 2644005.8807 | 1129391.4873
19 | 2644160.5499 | 1129457.9542
20 | 2643975.5222 | 1129383.1108
21 | 2644190.6712 | 1129446.0881
22 | 2644178.6416 | 1129412.3955
23 | 2644201.354 | 1129440.6223
24 | 2643963.9171 | 1129380.4802
25 | 2643979.0925 | 1129369.8856
26 | 2644174.2304 | 1129407.1597
27 | 2644237.5179 | 1129424.8737
28 | 2643958.0069 | 1129352.9728
29 | 2643942.8585 | 1129340.8224
30 | 2643910.4723 | 1129314.848
31 | 2643901.7578 | 1129611.6955
32 | 2644293.5955 | 1129644.1888
33 | 2644263.66 | 1129734.2752
34 | 2644256.6682 | 1129556.5597
35 | 2644233.0598 | 1129723.0476
36 | 2644289.4521 | 1129538.4567
37 | 2644309.9376 | 1129522.7218
38 | 2644235.0185 | 1129563.8
39 | 2644149.5256 | 1129394.6229
40 | 2644247.7663 | 1129421.9528
41 | 2644137.6213 | 1129388.9939
42 | 2644322.6915 | 1129423.153
43 | 2643905.293 | 1129244.1297
44 | 2643950.4246 | 1129199.671
45 | 2643972.1888 | 1129191.0437
46 | 2643597.5297 | 1129574.8075
47 | 2643748.5025 | 1129734.0036
48 | 2643781.166 | 1129714.0269
49 | 2643740.9482 | 1129736.7476
50 | 2643784.145 | 1129691.9438
51 | 2643781.4757 | 1129649.3881
52 | 2643790.9982 | 1129640.2217
53 | 2643833.8269 | 1129633.393
54 | 2643906.1514 | 1129612.9583
55 | 2644040.4123 | 1129678.5007
56 | 2643930.666 | 1129616.9563
57 | 2644041.8268 | 1129676.2255
58 | 2643916.369 | 1129614.6246
59 | 2643902.3333 | 1129622.1686
60 | 2643863.7994 | 1129641.3134
61 | 2643877.5778 | 1129633.0945
62 | 2643894.2359 | 1129622.8186
63 | 2644275.2277 | 1129285.8686
64 | 2644303.0546 | 1129314.031
65 | 2644275.2761 | 1129337.2702
66 | 2644318.8779 | 1129330.783
67 | 2644274.2777 | 1129338.6949
68 | 2644357.4086 | 1129382.2419
69 | 2644271.2362 | 1129343.0352
70 | 2644303.507 | 1129391.0849
71 | 2644151.7125 | 1129634.4863
72 | 2644133.7546 | 1129646.2179
73 | 2644098.1706 | 1129669.4168
74 | 2644084.5038 | 1129663.3808
75 | 2644134.6239 | 1129688.9993
76 | 2644072.4209 | 1129676.4637
77 | 2644070.4995 | 1129656.9936
78 | 2644183.1109 | 1129706.5404
79 | 2644062.3679 | 1129653.2849
80 | 2644152.0102 | 1129459.7574

## line_std_types
| c_nf_per_km | r_ohm_per_km | x_ohm_per_km | max_i_ka | type | q_mm2 | alpha | voltage_rating
NAYY 4x50 SE | 210 | 0.642 | 0.083 | 0.142 | cs | 50 | 0.00403 | LV
NAYY 4x120 SE | 264 | 0.225 | 0.08 | 0.242 | cs | 120 | 0.00403 | LV
NAYY 4x150 SE | 261 | 0.208 | 0.08 | 0.27 | cs | 150 | 0.00403 | LV
NA2XS2Y 1x95 RM/25 12/20 kV | 216 | 0.313 | 0.132 | 0.252 | cs | 95 | 0.00403 | MV
NA2XS2Y 1x185 RM/25 12/20 kV | 273 | 0.161 | 0.117 | 0.362 | cs | 185 | 0.00403 | MV
NA2XS2Y 1x240 RM/25 12/20 kV | 304 | 0.122 | 0.112 | 0.421 | cs | 240 | 0.00403 | MV
NA2XS2Y 1x95 RM/25 6/10 kV | 315 | 0.313 | 0.123 | 0.249 | cs | 95 | 0.00403 | MV
NA2XS2Y 1x185 RM/25 6/10 kV | 406 | 0.161 | 0.11 | 0.358 | cs | 185 | 0.00403 | MV
NA2XS2Y 1x240 RM/25 6/10 kV | 456 | 0.122 | 0.105 | 0.416 | cs | 240 | 0.00403 | MV
NA2XS2Y 1x150 RM/25 12/20 kV | 250 | 0.206 | 0.116 | 0.319 | cs | 150 | 0.00403 | MV
NA2XS2Y 1x120 RM/25 12/20 kV | 230 | 0.253 | 0.119 | 0.283 | cs | 120 | 0.00403 | MV
NA2XS2Y 1x70 RM/25 12/20 kV | 190 | 0.443 | 0.132 | 0.22 | cs | 70 | 0.00403 | MV
NA2XS2Y 1x150 RM/25 6/10 kV | 360 | 0.206 | 0.11 | 0.315 | cs | 150 | 0.00403 | MV
NA2XS2Y 1x120 RM/25 6/10 kV | 340 | 0.253 | 0.113 | 0.28 | cs | 120 | 0.00403 | MV
NA2XS2Y 1x70 RM/25 6/10 kV | 280 | 0.443 | 0.123 | 0.217 | cs | 70 | 0.00403 | MV
N2XS(FL)2Y 1x120 RM/35 64/110 kV | 112 | 0.153 | 0.166 | 0.366 | cs | 120 | 0.00393 | HV
N2XS(FL)2Y 1x185 RM/35 64/110 kV | 125 | 0.099 | 0.156 | 0.457 | cs | 185 | 0.00393 | HV
N2XS(FL)2Y 1x240 RM/35 64/110 kV | 135 | 0.075 | 0.149 | 0.526 | cs | 240 | 0.00393 | HV
N2XS(FL)2Y 1x300 RM/35 64/110 kV | 144 | 0.06 | 0.144 | 0.588 | cs | 300 | 0.00393 | HV
15-AL1/3-ST1A 0.4 | 11 | 1.8769 | 0.35 | 0.105 | ol | 16 | 0.00403 | LV
24-AL1/4-ST1A 0.4 | 11.25 | 1.2012 | 0.335 | 0.14 | ol | 24 | 0.00403 | LV
48-AL1/8-ST1A 0.4 | 12.2 | 0.5939 | 0.3 | 0.21 | ol | 48 | 0.00403 | LV
94-AL1/15-ST1A 0.4 | 13.2 | 0.306 | 0.29 | 0.35 | ol | 94 | 0.00403 | LV
34-AL1/6-ST1A 10.0 | 9.7 | 0.8342 | 0.36 | 0.17 | ol | 34 | 0.00403 | MV
48-AL1/8-ST1A 10.0 | 10.1 | 0.5939 | 0.35 | 0.21 | ol | 48 | 0.00403 | MV
70-AL1/11-ST1A 10.0 | 10.4 | 0.4132 | 0.339 | 0.29 | ol | 70 | 0.00403 | MV
94-AL1/15-ST1A 10.0 | 10.75 | 0.306 | 0.33 | 0.35 | ol | 94 | 0.00403 | MV
122-AL1/20-ST1A 10.0 | 11.1 | 0.2376 | 0.323 | 0.41 | ol | 122 | 0.00403 | MV
149-AL1/24-ST1A 10.0 | 11.25 | 0.194 | 0.315 | 0.47 | ol | 149 | 0.00403 | MV
34-AL1/6-ST1A 20.0 | 9.15 | 0.8342 | 0.382 | 0.17 | ol | 34 | 0.00403 | MV
48-AL1/8-ST1A 20.0 | 9.5 | 0.5939 | 0.372 | 0.21 | ol | 48 | 0.00403 | MV
70-AL1/11-ST1A 20.0 | 9.7 | 0.4132 | 0.36 | 0.29 | ol | 70 | 0.00403 | MV
94-AL1/15-ST1A 20.0 | 10 | 0.306 | 0.35 | 0.35 | ol | 94 | 0.00403 | MV
122-AL1/20-ST1A 20.0 | 10.3 | 0.2376 | 0.344 | 0.41 | ol | 122 | 0.00403 | MV
149-AL1/24-ST1A 20.0 | 10.5 | 0.194 | 0.337 | 0.47 | ol | 149 | 0.00403 | MV
184-AL1/30-ST1A 20.0 | 10.75 | 0.1571 | 0.33 | 0.535 | ol | 184 | 0.00403 | MV
243-AL1/39-ST1A 20.0 | 11 | 0.1188 | 0.32 | 0.645 | ol | 243 | 0.00403 | MV
48-AL1/8-ST1A 110.0 | 8 | 0.5939 | 0.46 | 0.21 | ol | 48 | 0.00403 | HV
70-AL1/11-ST1A 110.0 | 8.4 | 0.4132 | 0.45 | 0.29 | ol | 70 | 0.00403 | HV
94-AL1/15-ST1A 110.0 | 8.65 | 0.306 | 0.44 | 0.35 | ol | 94 | 0.00403 | HV
122-AL1/20-ST1A 110.0 | 8.5 | 0.2376 | 0.43 | 0.41 | ol | 122 | 0.00403 | HV
149-AL1/24-ST1A 110.0 | 8.75 | 0.194 | 0.41 | 0.47 | ol | 149 | 0.00403 | HV
184-AL1/30-ST1A 110.0 | 8.8 | 0.1571 | 0.4 | 0.535 | ol | 184 | 0.00403 | HV
243-AL1/39-ST1A 110.0 | 9 | 0.1188 | 0.39 | 0.645 | ol | 243 | 0.00403 | HV
305-AL1/39-ST1A 110.0 | 9.2 | 0.0949 | 0.38 | 0.74 | ol | 305 | 0.00403 | HV
490-AL1/64-ST1A 110.0 | 9.75 | 0.059 | 0.37 | 0.96 | ol | 490 | 0.00403 | HV
679-AL1/86-ST1A 110.0 | 9.95 | 0.042 | 0.36 | 1.15 | ol | 679 | 0.00403 | HV
490-AL1/64-ST1A 220.0 | 10 | 0.059 | 0.285 | 0.96 | ol | 490 | 0.00403 | HV
679-AL1/86-ST1A 220.0 | 11.7 | 0.042 | 0.275 | 1.15 | ol | 679 | 0.00403 | HV
490-AL1/64-ST1A 380.0 | 11 | 0.059 | 0.253 | 0.96 | ol | 490 | 0.00403 | HV
679-AL1/86-ST1A 380.0 | 14.6 | 0.042 | 0.25 | 1.15 | ol | 679 | 0.00403 | HV

## trafo_std_types
| i0_percent | pfe_kw | vkr_percent | sn_mva | vn_lv_kv | vn_hv_kv | vk_percent | shift_degree | vector_group | tap_side | tap_neutral | tap_min | tap_max | tap_step_degree | tap_step_percent | tap_phase_shifter
160 MVA 380/110 kV | 0.06 | 60 | 0.25 | 160 | 110 | 380 | 12.2 | 0 | Yy0 | hv | 0 | -9 | 9 | 0 | 1.5 | FALSE
100 MVA 220/110 kV | 0.06 | 55 | 0.26 | 100 | 110 | 220 | 12 | 0 | Yy0 | hv | 0 | -9 | 9 | 0 | 1.5 | FALSE
63 MVA 110/20 kV | 0.04 | 22 | 0.32 | 63 | 20 | 110 | 18 | 150 | YNd5 | hv | 0 | -9 | 9 | 0 | 1.5 | FALSE
40 MVA 110/20 kV | 0.05 | 18 | 0.34 | 40 | 20 | 110 | 16.2 | 150 | YNd5 | hv | 0 | -9 | 9 | 0 | 1.5 | FALSE
25 MVA 110/20 kV | 0.07 | 14 | 0.41 | 25 | 20 | 110 | 12 | 150 | YNd5 | hv | 0 | -9 | 9 | 0 | 1.5 | FALSE
63 MVA 110/10 kV | 0.04 | 22 | 0.32 | 63 | 10 | 110 | 18 | 150 | YNd5 | hv | 0 | -9 | 9 | 0 | 1.5 | FALSE
40 MVA 110/10 kV | 0.05 | 18 | 0.34 | 40 | 10 | 110 | 16.2 | 150 | YNd5 | hv | 0 | -9 | 9 | 0 | 1.5 | FALSE
25 MVA 110/10 kV | 0.07 | 14 | 0.41 | 25 | 10 | 110 | 12 | 150 | YNd5 | hv | 0 | -9 | 9 | 0 | 1.5 | FALSE
0.25 MVA 20/0.4 kV | 0.32 | 0.8 | 1.44 | 0.25 | 0.4 | 20 | 6 | 150 | Yzn5 | hv | 0 | -2 | 2 | 0 | 2.5 | FALSE
0.4 MVA 20/0.4 kV | 0.3375 | 1.35 | 1.425 | 0.4 | 0.4 | 20 | 6 | 150 | Dyn5 | hv | 0 | -2 | 2 | 0 | 2.5 | FALSE
0.63 MVA 20/0.4 kV | 0.2619 | 1.65 | 1.206 | 0.63 | 0.4 | 20 | 6 | 150 | Dyn5 | hv | 0 | -2 | 2 | 0 | 2.5 | FALSE
0.25 MVA 10/0.4 kV | 0.24 | 0.6 | 1.2 | 0.25 | 0.4 | 10 | 4 | 150 | Dyn5 | hv | 0 | -2 | 2 | 0 | 2.5 | FALSE
0.4 MVA 10/0.4 kV | 0.2375 | 0.95 | 1.325 | 0.4 | 0.4 | 10 | 4 | 150 | Dyn5 | hv | 0 | -2 | 2 | 0 | 2.5 | FALSE
0.63 MVA 10/0.4 kV | 0.1873 | 1.18 | 1.0794 | 0.63 | 0.4 | 10 | 4 | 150 | Dyn5 | hv | 0 | -2 | 2 | 0 | 2.5 | FALSE

## trafo3w_std_types
| sn_hv_mva | sn_mv_mva | sn_lv_mva | vn_hv_kv | vn_mv_kv | vn_lv_kv | vk_hv_percent | vk_mv_percent | vk_lv_percent | vkr_hv_percent | vkr_mv_percent | vkr_lv_percent | pfe_kw | i0_percent | shift_mv_degree | shift_lv_degree | vector_group | tap_side | tap_neutral | tap_min | tap_max | tap_step_percent
63/25/38 MVA 110/20/10 kV | 63 | 25 | 38 | 110 | 20 | 10 | 10.4 | 10.4 | 10.4 | 0.28 | 0.32 | 0.35 | 35 | 0.89 | 0 | 0 | YN0yn0yn0 | hv | 0 | -10 | 10 | 1.2
63/25/38 MVA 110/10/10 kV | 63 | 25 | 38 | 110 | 10 | 10 | 10.4 | 10.4 | 10.4 | 0.28 | 0.32 | 0.35 | 35 | 0.89 | 0 | 0 | YN0yn0yn0 | hv | 0 | -10 | 10 | 1.2

## fuse_std_types
| fuse_type | i_rated_a | t_avg | t_min | t_total | x_avg | x_min | x_total
HV 100A | HV 100A | 100 | 0 | [10.0, 3.64, 0.854, 0.281, 0.1, 0.0531, 0.022, 0.01] | [10.0, 4.267, 1.21, 0.403, 0.1, 0.058, 0.022, 0.01] | 0 | [300.0, 350.0, 450.0, 550.0, 700.0, 850.0, 1200.0, 1752.0] | [600.0, 700.0, 900.0, 1150.0, 1665.0, 2000.0, 3000.0, 4313.0]
HV 10A | HV 10A | 10 | 0 | [10.0, 1675.0, 0.344, 0.156, 0.1, 0.0417, 0.0171, 0.01] | [10.0, 1.3, 0.3, 0.155, 0.1, 0.0555, 0.023, 0.01] | 0 | [30.0, 32.0, 35.0, 37.0, 39.0, 50.0, 70.0, 88.0] | [60.0, 70.0, 80.0, 87.0, 94.0, 110.0, 150.0, 216.0]
HV 125A | HV 125A | 125 | 0 | [10.0, 1.82, 0.344, 0.1, 0.0467, 0.0269, 0.01] | [10.0, 2.478, 0.426, 0.1, 0.0427, 0.0211, 0.01] | 0 | [375.0, 500.0, 700.0, 925.0, 1200.0, 1500.0, 2341.0] | [750.0, 1000.0, 1500.0, 2200.0, 3000.0, 4000.0, 5765.0]
HV 160A | HV 160A | 160 | 0 | [10.0, 4.15, 1.03, 0.198, 0.1, 0.051, 0.0172, 0.01] | [10.0, 2.3, 0.734, 0.274, 0.1, 0.046, 0.0177, 0.01] | 0 | [480.0, 550.0, 700.0, 1000.0, 1260.0, 1600.0, 2500.0, 3227.0] | [960.0, 1300.0, 1700.0, 2200.0, 2996.0, 4000.0, 6000.0, 7946.0]
HV 16A | HV 16A | 16 | 0 | [10.0, 0.352, 0.164, 0.1, 0.0649, 0.0342, 0.01] | [10.0, 2.34, 0.722, 0.181, 0.1, 0.055, 0.0296, 0.01] | 0 | [48.0, 60.0, 65.0, 71.0, 80.0, 100.0, 162.0] | [96.0, 110.0, 125.0, 150.0, 168.0, 200.0, 250.0, 398.0]
HV 200A | HV 200A | 200 | 0 | [10.0, 4.267, 1.21, 0.403, 0.1, 0.058, 0.022, 0.01] | [10.0, 3.73, 1.654, 0.328, 0.1, 0.0531, 0.019, 0.01] | 0 | [600.0, 700.0, 900.0, 1150.0, 1665.0, 2000.0, 3000.0, 4313.0] | [1200.0, 1500.0, 1800.0, 2700.0, 3960.0, 5000.0, 7500.0, 10620.0]
HV 20A | HV 20A | 20 | 0 | [10.0, 1.3, 0.3, 0.155, 0.1, 0.0555, 0.023, 0.01] | [10.0, 1.3, 0.161, 0.1, 0.0611, 0.0399, 0.0141, 0.01] | 0 | [60.0, 70.0, 80.0, 87.0, 94.0, 110.0, 150.0, 216.0] | [120.0, 150.0, 200.0, 223.0, 260.0, 300.0, 450.0, 532.0]
HV 25A | HV 25A | 25 | 0 | [10.0, 2.512, 0.833, 0.299, 0.1, 0.0372, 0.0223, 0.01] | [10.0, 3.125, 0.597, 0.198, 0.1, 0.0378, 0.022, 0.01] | 0 | [75.0, 82.0, 90.0, 100.0, 124.0, 170.0, 200.0, 289.0] | [150.0, 170.0, 210.0, 250.0, 294.0, 400.0, 500.0, 711.0]
HV 31.5A | HV 31.5A | 31.5 | 0 | [10.0, 2.34, 0.722, 0.181, 0.1, 0.055, 0.0296, 0.01] | [10.0, 2.84, 0.368, 0.164, 0.1, 0.0621, 0.0378, 0.0195, 0.01] | 0 | [95.0, 110.0, 125.0, 150.0, 165.0, 200.0, 250.0, 390.0] | [189.0, 220.0, 300.0, 350.0, 393.0, 450.0, 530.0, 700.0, 960.0]
HV 40A | HV 40A | 40 | 0 | [10.0, 1.3, 0.161, 0.1, 0.0611, 0.0399, 0.0141, 0.01] | [10.0, 2.05, 0.369, 0.198, 0.1, 0.051, 0.0298, 0.01] | 0 | [120.0, 150.0, 200.0, 223.0, 260.0, 300.0, 450.0, 532.0] | [240.0, 300.0, 400.0, 450.0, 530.0, 650.0, 800.0, 1311.0]
HV 50A | HV 50A | 50 | 0 | [10.0, 3.215, 0.597, 0.198, 0.1, 0.0378, 0.022, 0.01] | [10.0, 3.64, 0.854, 0.281, 0.1, 0.0531, 0.022, 0.01] | 0 | [150.0, 170.0, 210.0, 250.0, 294.0, 400.0, 500.0, 711.0] | [300.0, 350.0, 450.0, 550.0, 700.0, 850.0, 1200.0, 1752.0]
HV 6.3A | HV 6.3A | 6.3 | 0 | [10.0, 1.39, 0.344, 0.168, 0.1, 0.056, 0.0263, 0.01] | [10.0, 1.711, 0.516, 0.198, 0.1, 0.0634, 0.0303, 0.01] | 0 | [19.0, 19.5, 20.4, 20.8, 22.0, 25.0, 32.0, 48.0] | [38.0, 40.0, 43.0, 48.0, 53.0, 60.0, 75.0, 118.0]
HV 63A | HV 63A | 63 | 0 | [10.0, 2.84, 0.368, 0.164, 0.1, 0.0621, 0.0378, 0.0195, 0.01] | [10.0, 1.82, 0.344, 0.1, 0.0467, 0.0269, 0.01] | 0 | [189.0, 220.0, 300.0, 350.0, 393.0, 450.0, 530.0, 700.0, 961.0] | [378.0, 500.0, 700.0, 934.0, 1200.0, 1500.0, 2366.0]
HV 80A | HV 80A | 80 | 0 | [10.0, 2.05, 0.369, 0.198, 0.1, 0.051, 0.0298, 0.01] | [10.0, 4.15, 1.03, 0.198, 0.1, 0.051, 0.0172, 0.01] | 0 | [240.0, 300.0, 400.0, 450.0, 530.0, 650.0, 800.0, 1311.0] | [480.0, 550.0, 700.0, 1000.0, 1260.0, 1600.0, 2500.0, 3227.0]
Siemens NH-1-100 | Siemens NH-1-100 | 100 | [5400.0, 2000.0, 400.0, 20.0, 1.0, 0.2, 0.012, 0.004] | 0 | 0 | [150.0, 190.0, 250.0, 430.0, 900.0, 1250.0, 2700.0, 3600.0] | 0 | 0
Siemens NH-1-125 | Siemens NH-1-125 | 125 | [4800.0, 120.0, 7.0, 0.1, 0.004] | 0 | 0 | [180.0, 400.0, 740.0, 2000.0, 4250.0] | 0 | 0
Siemens NH-1-16 | Siemens NH-1-16 | 16 | [4000.0, 400.0, 2.0, 0.1, 0.04, 0.01] | 0 | 0 | [26.0, 35.0, 75.0, 150.0, 200.0, 300.0] | 0 | 0
Siemens NH-1-160 | Siemens NH-1-160 | 160 | [4800.0, 120.0, 7.0, 0.1, 0.004] | 0 | 0 | [210.0, 500.0, 900.0, 2300.0, 5000.0] | 0 | 0
Siemens NH-1-25 | Siemens NH-1-25 | 25 | [4000.0, 1000.0, 10.0, 0.2, 0.02, 0.01] | 0 | 0 | [40.0, 50.0, 100.0, 210.0, 400.0, 500.0] | 0 | 0
Siemens NH-1-50 | Siemens NH-1-50 | 50 | [4000.0, 40.0, 4.0, 1.0, 0.02, 0.01] | 0 | 0 | [86.0, 200.0, 300.0, 400.0, 1000.0, 1280.0] | 0 | 0
Siemens NH-1-63 | Siemens NH-1-63 | 63 | [4000.0, 100.0, 10.0, 2.0, 0.04, 0.01] | 0 | 0 | [100.0, 200.0, 300.0, 400.0, 1000.0, 1500.0] | 0 | 0
Siemens NH-1-80 | Siemens NH-1-80 | 80 | [4800.0, 120.0, 7.0, 0.1, 0.01] | 0 | 0 | [150.58, 250.0, 450.0, 1150.0, 2470.0] | 0 | 0
Siemens NH-2-1000 | Siemens NH-2-1000 | 1000 | [4800.0, 120.0, 7.0, 0.1, 0.004] | 0 | 0 | [1900.0, 3500.0, 8400.0, 24000.0, 52000.0] | 0 | 0
Siemens NH-2-200 | Siemens NH-2-200 | 200 | [4800.0, 120.0, 7.0, 0.1, 0.004] | 0 | 0 | [280.0, 650.0, 1200.0, 3000.0, 7000.0] | 0 | 0
Siemens NH-2-224 | Siemens NH-2-224 | 224 | [4800.0, 120.0, 7.0, 0.2, 0.04, 0.004] | 0 | 0 | [400.0, 750.0, 1453.0, 3025.0, 4315.0, 7600.0] | 0 | 0
Siemens NH-2-250 | Siemens NH-2-250 | 250 | [4800.0, 120.0, 7.0, 0.1, 0.004] | 0 | 0 | [450.0, 800.0, 1650.0, 4000.0, 8500.0] | 0 | 0
Siemens NH-2-315 | Siemens NH-2-315 | 315 | [4800.0, 120.0, 7.0, 0.1, 0.004] | 0 | 0 | [550.0, 920.0, 1900.0, 5000.0, 11000.0] | 0 | 0
Siemens NH-2-355 | Siemens NH-2-355 | 355 | [4800.0, 120.0, 6.0, 0.1, 0.004] | 0 | 0 | [650.0, 1116.27, 2350.0, 5840.0, 12790.0] | 0 | 0
Siemens NH-2-400 | Siemens NH-2-400 | 400 | [4800.0, 120.0, 7.0, 0.1, 0.004] | 0 | 0 | [720.0, 1350.0, 2800.0, 6500.0, 15000.0] | 0 | 0
Siemens NH-2-425 | Siemens NH-2-425 | 425 | [4800.0, 120.0, 7.0, 0.1, 0.004] | 0 | 0 | [850.0, 1500.0, 3050.0, 7500.0, 16500.0] | 0 | 0
Siemens NH-2-630 | Siemens NH-2-630 | 630 | [4800.0, 120.0, 7.0, 0.1, 0.004] | 0 | 0 | [1200.0, 2000.0, 4800.0, 12000.0, 26000.0] | 0 | 0

## dtypes
| element | column | dtype
0 | bus | name | object
1 | bus | vn_kv | float64
2 | bus | type | object
3 | bus | zone | object
4 | bus | in_service | bool
5 | load | name | object
6 | load | bus | uint32
7 | load | p_mw | float64
8 | load | q_mvar | float64
9 | load | const_z_percent | float64
10 | load | const_i_percent | float64
11 | load | sn_mva | float64
12 | load | scaling | float64
13 | load | in_service | bool
14 | load | type | object
15 | ext_grid | name | object
16 | ext_grid | bus | uint32
17 | ext_grid | vm_pu | float64
18 | ext_grid | va_degree | float64
19 | ext_grid | slack_weight | float64
20 | ext_grid | in_service | bool
21 | line | name | object
22 | line | std_type | object
23 | line | from_bus | uint32
24 | line | to_bus | uint32
25 | line | length_km | float64
26 | line | r_ohm_per_km | float64
27 | line | x_ohm_per_km | float64
28 | line | c_nf_per_km | float64
29 | line | g_us_per_km | float64
30 | line | max_i_ka | float64
31 | line | df | float64
32 | line | parallel | uint32
33 | line | type | object
34 | line | in_service | bool
35 | trafo | name | object
36 | trafo | std_type | object
37 | trafo | hv_bus | uint32
38 | trafo | lv_bus | uint32
39 | trafo | sn_mva | float64
40 | trafo | vn_hv_kv | float64
41 | trafo | vn_lv_kv | float64
42 | trafo | vk_percent | float64
43 | trafo | vkr_percent | float64
44 | trafo | pfe_kw | float64
45 | trafo | i0_percent | float64
46 | trafo | shift_degree | float64
47 | trafo | tap_side | object
48 | trafo | tap_neutral | int32
49 | trafo | tap_min | int32
50 | trafo | tap_max | int32
51 | trafo | tap_step_percent | float64
52 | trafo | tap_step_degree | float64
53 | trafo | tap_pos | int32
54 | trafo | tap_phase_shifter | bool
55 | trafo | parallel | uint32
56 | trafo | df | float64
57 | trafo | in_service | bool
58 | line_geodata | coords | object
59 | bus_geodata | x | float64
60 | bus_geodata | y | float64
61 | bus_geodata | coords | object

## parameters
| version | format_version | converged | OPF_converged | name | f_hz | sn_mva
0 | 2.14.6 | 2.14.0 | FALSE | FALSE |  | 50 | 1