## bus
| name | vn_kv | type | zone | in_service
0 | bus_LV_6010-1_0_5_node_0 | 0.4 | n |  | TRUE
1 | bus_LV_6010-1_0_5_node_1 | 0.4 | n |  | TRUE
2 | bus_LV_6010-1_0_5_node_2 | 0.4 | n |  | TRUE
3 | bus_LV_6010-1_0_5_node_3 | 0.4 | n |  | TRUE
4 | bus_LV_6010-1_0_5_node_4 | 0.4 | n |  | TRUE
5 | bus_LV_6010-1_0_5_node_5 | 0.4 | n |  | TRUE
6 | bus_LV_6010-1_0_5_node_20 | 0.4 | n |  | TRUE
7 | bus_LV_6010-1_0_5_node_21 | 0.4 | n |  | TRUE
8 | bus_LV_6010-1_0_5_node_48 | 0.4 | n |  | TRUE
9 | bus_LV_6010-1_0_5_node_19 | 0.4 | n |  | TRUE
10 | bus_LV_6010-1_0_5_node_17 | 0.4 | n |  | TRUE
11 | bus_LV_6010-1_0_5_node_50 | 0.4 | n |  | TRUE
12 | bus_LV_6010-1_0_5_node_34 | 0.4 | n |  | TRUE
13 | bus_LV_6010-1_0_5_node_49 | 0.4 | n |  | TRUE
14 | bus_LV_6010-1_0_5_node_6 | 0.4 | n |  | TRUE
15 | bus_LV_6010-1_0_5_node_7 | 0.4 | n |  | TRUE
16 | bus_LV_6010-1_0_5_node_8 | 0.4 | n |  | TRUE
17 | bus_LV_6010-1_0_5_node_9 | 0.4 | n |  | TRUE
18 | bus_LV_6010-1_0_5_node_10 | 0.4 | n |  | TRUE
19 | bus_LV_6010-1_0_5_node_13 | 0.4 | n |  | TRUE
20 | bus_LV_6010-1_0_5_node_11 | 0.4 | n |  | TRUE
21 | bus_LV_6010-1_0_5_node_53 | 0.4 | n |  | TRUE
22 | bus_LV_6010-1_0_5_node_55 | 0.4 | n |  | TRUE
23 | bus_LV_6010-1_0_5_node_12 | 0.4 | n |  | TRUE
24 | bus_LV_6010-1_0_5_node_54 | 0.4 | n |  | TRUE
25 | bus_LV_6010-1_0_5_node_14 | 0.4 | n |  | TRUE
26 | bus_LV_6010-1_0_5_node_18 | 0.4 | n |  | TRUE
27 | bus_LV_6010-1_0_5_node_15 | 0.4 | n |  | TRUE
28 | bus_LV_6010-1_0_5_node_56 | 0.4 | n |  | TRUE
29 | bus_LV_6010-1_0_5_node_25 | 0.4 | n |  | TRUE
30 | bus_LV_6010-1_0_5_node_16 | 0.4 | n |  | TRUE
31 | bus_LV_6010-1_0_5_node_24 | 0.4 | n |  | TRUE
32 | bus_LV_6010-1_0_5_node_26 | 0.4 | n |  | TRUE
33 | bus_LV_6010-1_0_5_node_22 | 0.4 | n |  | TRUE
34 | bus_LV_6010-1_0_5_node_23 | 0.4 | n |  | TRUE
35 | bus_LV_6010-1_0_5_node_51 | 0.4 | n |  | TRUE
36 | bus_LV_6010-1_0_5_node_33 | 0.4 | n |  | TRUE
37 | bus_LV_6010-1_0_5_node_27 | 0.4 | n |  | TRUE
38 | bus_LV_6010-1_0_5_node_28 | 0.4 | n |  | TRUE
39 | bus_LV_6010-1_0_5_node_29 | 0.4 | n |  | TRUE
40 | bus_LV_6010-1_0_5_node_30 | 0.4 | n |  | TRUE
41 | bus_LV_6010-1_0_5_node_31 | 0.4 | n |  | TRUE
42 | bus_LV_6010-1_0_5_node_32 | 0.4 | n |  | TRUE
43 | bus_LV_6010-1_0_5_node_72 | 0.4 | n |  | TRUE
44 | bus_LV_6010-1_0_5_node_73 | 0.4 | n |  | TRUE
45 | bus_LV_6010-1_0_5_node_35 | 0.4 | n |  | TRUE
46 | bus_LV_6010-1_0_5_node_36 | 0.4 | n |  | TRUE
47 | bus_LV_6010-1_0_5_node_37 | 0.4 | n |  | TRUE
48 | bus_LV_6010-1_0_5_node_38 | 0.4 | n |  | TRUE
49 | bus_LV_6010-1_0_5_node_39 | 0.4 | n |  | TRUE
50 | bus_LV_6010-1_0_5_node_58 | 0.4 | n |  | TRUE
51 | bus_LV_6010-1_0_5_node_59 | 0.4 | n |  | TRUE
52 | bus_LV_6010-1_0_5_node_40 | 0.4 | n |  | TRUE
53 | bus_LV_6010-1_0_5_node_41 | 0.4 | n |  | TRUE
54 | bus_LV_6010-1_0_5_node_42 | 0.4 | n |  | TRUE
55 | bus_LV_6010-1_0_5_node_43 | 0.4 | n |  | TRUE
56 | bus_LV_6010-1_0_5_node_44 | 0.4 | n |  | TRUE
57 | bus_LV_6010-1_0_5_node_45 | 0.4 | n |  | TRUE
58 | bus_LV_6010-1_0_5_node_64 | 0.4 | n |  | TRUE
59 | bus_LV_6010-1_0_5_node_46 | 0.4 | n |  | TRUE
60 | bus_LV_6010-1_0_5_node_100 | 0.4 | n |  | TRUE
61 | bus_LV_6010-1_0_5_node_101 | 0.4 | n |  | TRUE
62 | bus_LV_6010-1_0_5_node_63 | 0.4 | n |  | TRUE
63 | bus_LV_6010-1_0_5_node_47 | 0.4 | n |  | TRUE
64 | bus_LV_6010-1_0_5_node_82 | 0.4 | n |  | TRUE
65 | bus_LV_6010-1_0_5_node_88 | 0.4 | n |  | TRUE
66 | bus_LV_6010-1_0_5_node_83 | 0.4 | n |  | TRUE
67 | bus_LV_6010-1_0_5_node_52 | 0.4 | n |  | TRUE
68 | bus_LV_6010-1_0_5_node_65 | 0.4 | n |  | TRUE
69 | bus_LV_6010-1_0_5_node_66 | 0.4 | n |  | TRUE
70 | bus_LV_6010-1_0_5_node_67 | 0.4 | n |  | TRUE
71 | bus_LV_6010-1_0_5_node_61 | 0.4 | n |  | TRUE
72 | bus_LV_6010-1_0_5_node_62 | 0.4 | n |  | TRUE
73 | bus_LV_6010-1_0_5_node_60 | 0.4 | n |  | TRUE
74 | bus_LV_6010-1_0_5_node_76 | 0.4 | n |  | TRUE
75 | bus_LV_6010-1_0_5_node_90 | 0.4 | n |  | TRUE
76 | bus_LV_6010-1_0_5_node_68 | 0.4 | n |  | TRUE
77 | bus_LV_6010-1_0_5_node_74 | 0.4 | n |  | TRUE
78 | bus_LV_6010-1_0_5_node_69 | 0.4 | n |  | TRUE
79 | bus_LV_6010-1_0_5_node_70 | 0.4 | n |  | TRUE
80 | bus_LV_6010-1_0_5_node_103 | 0.4 | n |  | TRUE
81 | bus_LV_6010-1_0_5_node_102 | 0.4 | n |  | TRUE
82 | bus_LV_6010-1_0_5_node_75 | 0.4 | n |  | TRUE
83 | bus_LV_6010-1_0_5_node_77 | 0.4 | n |  | TRUE
84 | bus_LV_6010-1_0_5_node_78 | 0.4 | n |  | TRUE
85 | bus_LV_6010-1_0_5_node_79 | 0.4 | n |  | TRUE
86 | bus_LV_6010-1_0_5_node_80 | 0.4 | n |  | TRUE
87 | bus_LV_6010-1_0_5_node_81 | 0.4 | n |  | TRUE
88 | bus_LV_6010-1_0_5_node_85 | 0.4 | n |  | TRUE
89 | bus_LV_6010-1_0_5_node_95 | 0.4 | n |  | TRUE
90 | bus_LV_6010-1_0_5_node_96 | 0.4 | n |  | TRUE
91 | bus_LV_6010-1_0_5_node_86 | 0.4 | n |  | TRUE
92 | bus_LV_6010-1_0_5_node_84 | 0.4 | n |  | TRUE
93 | bus_LV_6010-1_0_5_node_97 | 0.4 | n |  | TRUE
94 | bus_LV_6010-1_0_5_node_98 | 0.4 | n |  | TRUE
95 | bus_LV_6010-1_0_5_node_87 | 0.4 | n |  | TRUE
96 | bus_LV_6010-1_0_5_node_89 | 0.4 | n |  | TRUE
97 | bus_LV_6010-1_0_5_node_91 | 0.4 | n |  | TRUE
98 | bus_LV_6010-1_0_5_node_92 | 0.4 | n |  | TRUE
99 | bus_LV_6010-1_0_5_node_94 | 0.4 | n |  | TRUE
100 | bus_LV_6010-1_0_5_node_99 | 0.4 | n |  | TRUE
101 | bus_MV_87_0_node_0 | 20 | n |  | TRUE

## load
| name | bus | p_mw | q_mvar | const_z_percent | const_i_percent | sn_mva | scaling | in_service | type
0 | LV_6010-1_0_5_load_0 | 0 | 0.004588 | 0.0011499 | 0 | 0 |  | 1 | TRUE | wye
1 | LV_6010-1_0_5_load_1 | 1 | 0.0041518 | 0.0010405 | 0 | 0 |  | 1 | TRUE | wye
2 | LV_6010-1_0_5_load_2 | 2 | 0.005565 | 0.0013947 | 0 | 0 |  | 1 | TRUE | wye
3 | LV_6010-1_0_5_load_3 | 3 | 0.0052794 | 0.0013231 | 0 | 0 |  | 1 | TRUE | wye
4 | LV_6010-1_0_5_load_5 | 5 | 0.0083399 | 0.0020902 | 0 | 0 |  | 1 | TRUE | wye
5 | LV_6010-1_0_5_load_20 | 6 | 0.0019564 | 0.00049031 | 0 | 0 |  | 1 | TRUE | wye
6 | LV_6010-1_0_5_load_21 | 7 | 0.0029289 | 0.00073405 | 0 | 0 |  | 1 | TRUE | wye
7 | LV_6010-1_0_5_load_48 | 8 | 0.0023974 | 0.00060085 | 0 | 0 |  | 1 | TRUE | wye
8 | LV_6010-1_0_5_load_19 | 9 | 0.0034499 | 0.00086462 | 0 | 0 |  | 1 | TRUE | wye
9 | LV_6010-1_0_5_load_17 | 10 | 0.0025806 | 0.00064675 | 0 | 0 |  | 1 | TRUE | wye
10 | LV_6010-1_0_5_load_50 | 11 | 0.0019124 | 0.00047929 | 0 | 0 |  | 1 | TRUE | wye
11 | LV_6010-1_0_5_load_34 | 12 | 0.0041822 | 0.0010482 | 0 | 0 |  | 1 | TRUE | wye
12 | LV_6010-1_0_5_load_49 | 13 | 0.0025759 | 0.00064558 | 0 | 0 |  | 1 | TRUE | wye
13 | LV_6010-1_0_5_load_6 | 14 | 0.0049372 | 0.0012374 | 0 | 0 |  | 1 | TRUE | wye
14 | LV_6010-1_0_5_load_7 | 15 | 0.0028036 | 0.00070264 | 0 | 0 |  | 1 | TRUE | wye
15 | LV_6010-1_0_5_load_8 | 16 | 0.0021107 | 0.00052898 | 0 | 0 |  | 1 | TRUE | wye
16 | LV_6010-1_0_5_load_10 | 18 | 0.0027055 | 0.00067805 | 0 | 0 |  | 1 | TRUE | wye
17 | LV_6010-1_0_5_load_13 | 19 | 0.0036892 | 0.00092459 | 0 | 0 |  | 1 | TRUE | wye
18 | LV_6010-1_0_5_load_11 | 20 | 0.0022265 | 0.00055801 | 0 | 0 |  | 1 | TRUE | wye
19 | LV_6010-1_0_5_load_53 | 21 | 0.0042316 | 0.0010605 | 0 | 0 |  | 1 | TRUE | wye
20 | LV_6010-1_0_5_load_55 | 22 | 0.0052524 | 0.0013164 | 0 | 0 |  | 1 | TRUE | wye
21 | LV_6010-1_0_5_load_54 | 24 | 0.0034116 | 0.00085502 | 0 | 0 |  | 1 | TRUE | wye
22 | LV_6010-1_0_5_load_15 | 27 | 0.0051959 | 0.0013022 | 0 | 0 |  | 1 | TRUE | wye
23 | LV_6010-1_0_5_load_56 | 28 | 0.0027123 | 0.00067977 | 0 | 0 |  | 1 | TRUE | wye
24 | LV_6010-1_0_5_load_25 | 29 | 0.0044801 | 0.0011228 | 0 | 0 |  | 1 | TRUE | wye
25 | LV_6010-1_0_5_load_16 | 30 | 0.0020509 | 0.00051401 | 0 | 0 |  | 1 | TRUE | wye
26 | LV_6010-1_0_5_load_26 | 32 | 0.015182 | 0.0038051 | 0 | 0 |  | 1 | TRUE | wye
27 | LV_6010-1_0_5_load_22 | 33 | 0.0048467 | 0.0012147 | 0 | 0 |  | 1 | TRUE | wye
28 | LV_6010-1_0_5_load_23 | 34 | 0.004255 | 0.0010664 | 0 | 0 |  | 1 | TRUE | wye
29 | LV_6010-1_0_5_load_51 | 35 | 0.0057647 | 0.0014448 | 0 | 0 |  | 1 | TRUE | wye
30 | LV_6010-1_0_5_load_33 | 36 | 0.0016929 | 0.00042427 | 0 | 0 |  | 1 | TRUE | wye
31 | LV_6010-1_0_5_load_27 | 37 | 0.0047622 | 0.0011935 | 0 | 0 |  | 1 | TRUE | wye
32 | LV_6010-1_0_5_load_28 | 38 | 0.0018793 | 0.000471 | 0 | 0 |  | 1 | TRUE | wye
33 | LV_6010-1_0_5_load_29 | 39 | 0.001543 | 0.0003867 | 0 | 0 |  | 1 | TRUE | wye
34 | LV_6010-1_0_5_load_30 | 40 | 0.0017909 | 0.00044884 | 0 | 0 |  | 1 | TRUE | wye
35 | LV_6010-1_0_5_load_31 | 41 | 0.0054085 | 0.0013555 | 0 | 0 |  | 1 | TRUE | wye
36 | LV_6010-1_0_5_load_32 | 42 | 0.0029859 | 0.00074834 | 0 | 0 |  | 1 | TRUE | wye
37 | LV_6010-1_0_5_load_72 | 43 | 0.0036395 | 0.00091215 | 0 | 0 |  | 1 | TRUE | wye
38 | LV_6010-1_0_5_load_73 | 44 | 0.0074552 | 0.0018685 | 0 | 0 |  | 1 | TRUE | wye
39 | LV_6010-1_0_5_load_35 | 45 | 0.0083992 | 0.002105 | 0 | 0 |  | 1 | TRUE | wye
40 | LV_6010-1_0_5_load_36 | 46 | 0.010784 | 0.0027026 | 0 | 0 |  | 1 | TRUE | wye
41 | LV_6010-1_0_5_load_37 | 47 | 0.0022968 | 0.00057563 | 0 | 0 |  | 1 | TRUE | wye
42 | LV_6010-1_0_5_load_39 | 49 | 0.0036728 | 0.0009205 | 0 | 0 |  | 1 | TRUE | wye
43 | LV_6010-1_0_5_load_58 | 50 | 0.0026523 | 0.00066473 | 0 | 0 |  | 1 | TRUE | wye
44 | LV_6010-1_0_5_load_59 | 51 | 0.0076085 | 0.0019069 | 0 | 0 |  | 1 | TRUE | wye
45 | LV_6010-1_0_5_load_40 | 52 | 0.0062591 | 0.0015687 | 0 | 0 |  | 1 | TRUE | wye
46 | LV_6010-1_0_5_load_41 | 53 | 0.0024322 | 0.00060958 | 0 | 0 |  | 1 | TRUE | wye
47 | LV_6010-1_0_5_load_42 | 54 | 0.0030072 | 0.00075367 | 0 | 0 |  | 1 | TRUE | wye
48 | LV_6010-1_0_5_load_43 | 55 | 0.0037241 | 0.00093336 | 0 | 0 |  | 1 | TRUE | wye
49 | LV_6010-1_0_5_load_44 | 56 | 0.0024679 | 0.00061851 | 0 | 0 |  | 1 | TRUE | wye
50 | LV_6010-1_0_5_load_45 | 57 | 0.0089382 | 0.0022401 | 0 | 0 |  | 1 | TRUE | wye
51 | LV_6010-1_0_5_load_46 | 59 | 0.0046962 | 0.001177 | 0 | 0 |  | 1 | TRUE | wye
52 | LV_6010-1_0_5_load_100 | 60 | 0.004908 | 0.0012301 | 0 | 0 |  | 1 | TRUE | wye
53 | LV_6010-1_0_5_load_101 | 61 | 0.0080637 | 0.002021 | 0 | 0 |  | 1 | TRUE | wye
54 | LV_6010-1_0_5_load_63 | 62 | 0.0063362 | 0.001588 | 0 | 0 |  | 1 | TRUE | wye
55 | LV_6010-1_0_5_load_82 | 64 | 0.048745 | 0.012217 | 0 | 0 |  | 1 | TRUE | wye
56 | LV_6010-1_0_5_load_88 | 65 | 0.0037229 | 0.00093305 | 0 | 0 |  | 1 | TRUE | wye
57 | LV_6010-1_0_5_load_83 | 66 | 0.093411 | 0.023411 | 0 | 0 |  | 1 | TRUE | wye
58 | LV_6010-1_0_5_load_52 | 67 | 0.0025508 | 0.00063929 | 0 | 0 |  | 1 | TRUE | wye
59 | LV_6010-1_0_5_load_67 | 70 | 0.0022285 | 0.00055851 | 0 | 0 |  | 1 | TRUE | wye
60 | LV_6010-1_0_5_load_62 | 72 | 0.0063248 | 0.0015851 | 0 | 0 |  | 1 | TRUE | wye
61 | LV_6010-1_0_5_load_60 | 73 | 0.0068664 | 0.0017209 | 0 | 0 |  | 1 | TRUE | wye
62 | LV_6010-1_0_5_load_90 | 75 | 0.0049582 | 0.0012426 | 0 | 0 |  | 1 | TRUE | wye
63 | LV_6010-1_0_5_load_68 | 76 | 0.0018069 | 0.00045284 | 0 | 0 |  | 1 | TRUE | wye
64 | LV_6010-1_0_5_load_74 | 77 | 0.008097 | 0.0020293 | 0 | 0 |  | 1 | TRUE | wye
65 | LV_6010-1_0_5_load_69 | 78 | 0.0017559 | 0.00044006 | 0 | 0 |  | 1 | TRUE | wye
66 | LV_6010-1_0_5_load_70 | 79 | 0.0017134 | 0.00042943 | 0 | 0 |  | 1 | TRUE | wye
67 | LV_6010-1_0_5_load_102 | 81 | 0.0016341 | 0.00040954 | 0 | 0 |  | 1 | TRUE | wye
68 | LV_6010-1_0_5_load_75 | 82 | 0.0091442 | 0.0022918 | 0 | 0 |  | 1 | TRUE | wye
69 | LV_6010-1_0_5_load_77 | 83 | 0.0095767 | 0.0024001 | 0 | 0 |  | 1 | TRUE | wye
70 | LV_6010-1_0_5_load_78 | 84 | 0.0090604 | 0.0022708 | 0 | 0 |  | 1 | TRUE | wye
71 | LV_6010-1_0_5_load_79 | 85 | 0.0038405 | 0.00096252 | 0 | 0 |  | 1 | TRUE | wye
72 | LV_6010-1_0_5_load_80 | 86 | 0.0097816 | 0.0024515 | 0 | 0 |  | 1 | TRUE | wye
73 | LV_6010-1_0_5_load_95 | 89 | 0.0041107 | 0.0010302 | 0 | 0 |  | 1 | TRUE | wye
74 | LV_6010-1_0_5_load_96 | 90 | 0.0056861 | 0.0014251 | 0 | 0 |  | 1 | TRUE | wye
75 | LV_6010-1_0_5_load_86 | 91 | 0.004399 | 0.0011025 | 0 | 0 |  | 1 | TRUE | wye
76 | LV_6010-1_0_5_load_84 | 92 | 0.0042156 | 0.0010565 | 0 | 0 |  | 1 | TRUE | wye
77 | LV_6010-1_0_5_load_97 | 93 | 0.0050923 | 0.0012763 | 0 | 0 |  | 1 | TRUE | wye
78 | LV_6010-1_0_5_load_98 | 94 | 0.0053905 | 0.001351 | 0 | 0 |  | 1 | TRUE | wye
79 | LV_6010-1_0_5_load_87 | 95 | 0.01485 | 0.0037218 | 0 | 0 |  | 1 | TRUE | wye
80 | LV_6010-1_0_5_load_89 | 96 | 0.0046691 | 0.0011702 | 0 | 0 |  | 1 | TRUE | wye
81 | LV_6010-1_0_5_load_91 | 97 | 0.0051946 | 0.0013019 | 0 | 0 |  | 1 | TRUE | wye
82 | LV_6010-1_0_5_load_92 | 98 | 0.003226 | 0.0008085 | 0 | 0 |  | 1 | TRUE | wye
83 | LV_6010-1_0_5_load_99 | 100 | 0.0080433 | 0.0020158 | 0 | 0 |  | 1 | TRUE | wye

## ext_grid
| name | bus | vm_pu | va_degree | slack_weight | in_service
0 |  | 59 | 1 | 0 | 1 | TRUE

## line
| name | std_type | from_bus | to_bus | length_km | r_ohm_per_km | x_ohm_per_km | c_nf_per_km | g_us_per_km | max_i_ka | df | parallel | type | in_service
0 | LV_6010-1_0_5_line_0 |  | 0 | 1 | 0.009819 | 0.125 | 0.08 | 261 | 0 | 0.364 | 1 | 1 | cs | TRUE
1 | LV_6010-1_0_5_line_1 |  | 0 | 2 | 0.016345 | 0.125 | 0.08 | 261 | 0 | 0.364 | 1 | 1 | cs | TRUE
2 | LV_6010-1_0_5_line_2 |  | 1 | 3 | 0.015862 | 0.125 | 0.08 | 261 | 0 | 0.364 | 1 | 1 | cs | TRUE
3 | LV_6010-1_0_5_line_3 |  | 2 | 4 | 0.0052802 | 0.125 | 0.08 | 261 | 0 | 0.364 | 1 | 1 | cs | TRUE
4 | LV_6010-1_0_5_line_4 |  | 3 | 5 | 0.0079313 | 0.125 | 0.08 | 261 | 0 | 0.364 | 1 | 1 | cs | TRUE
5 | LV_6010-1_0_5_line_5 |  | 4 | 6 | 0.0056732 | 0.125 | 0.08 | 261 | 0 | 0.364 | 1 | 1 | cs | TRUE
6 | LV_6010-1_0_5_line_6 |  | 4 | 7 | 0.0098223 | 0.125 | 0.08 | 261 | 0 | 0.364 | 1 | 1 | cs | TRUE
7 | LV_6010-1_0_5_line_7 |  | 5 | 8 | 0.0020259 | 0.125 | 0.08 | 261 | 0 | 0.364 | 1 | 1 | cs | TRUE
8 | LV_6010-1_0_5_line_8 |  | 6 | 11 | 0.021526 | 0.125 | 0.08 | 261 | 0 | 0.364 | 1 | 1 | cs | TRUE
9 | LV_6010-1_0_5_line_9 |  | 7 | 12 | 0.0072913 | 0.125 | 0.08 | 261 | 0 | 0.364 | 1 | 1 | cs | TRUE
10 | LV_6010-1_0_5_line_10 |  | 8 | 13 | 0.0061628 | 0.125 | 0.08 | 261 | 0 | 0.364 | 1 | 1 | cs | TRUE
11 | LV_6010-1_0_5_line_11 |  | 9 | 10 | 0.012398 | 0.125 | 0.08 | 261 | 0 | 0.364 | 1 | 1 | cs | TRUE
12 | LV_6010-1_0_5_line_12 |  | 10 | 30 | 0.0063299 | 0.125 | 0.08 | 261 | 0 | 0.364 | 1 | 1 | cs | TRUE
13 | LV_6010-1_0_5_line_13 |  | 11 | 35 | 0.008422 | 0.125 | 0.08 | 261 | 0 | 0.364 | 1 | 1 | cs | TRUE
14 | LV_6010-1_0_5_line_14 |  | 12 | 36 | 0.0081921 | 0.125 | 0.08 | 261 | 0 | 0.364 | 1 | 1 | cs | TRUE
15 | LV_6010-1_0_5_line_15 |  | 13 | 58 | 0.028354 | 0.125 | 0.08 | 261 | 0 | 0.364 | 1 | 1 | cs | TRUE
16 | LV_6010-1_0_5_line_16 |  | 14 | 15 | 0.0011719 | 0.125 | 0.08 | 261 | 0 | 0.364 | 1 | 1 | cs | TRUE
17 | LV_6010-1_0_5_line_17 |  | 14 | 16 | 0.010222 | 0.125 | 0.08 | 261 | 0 | 0.364 | 1 | 1 | cs | TRUE
18 | LV_6010-1_0_5_line_18 |  | 15 | 17 | 0.020302 | 0.125 | 0.08 | 261 | 0 | 0.364 | 1 | 1 | cs | TRUE
19 | LV_6010-1_0_5_line_19 |  | 16 | 18 | 4.9998e-05 | 0.125 | 0.08 | 261 | 0 | 0.364 | 1 | 1 | cs | TRUE
20 | LV_6010-1_0_5_line_20 |  | 17 | 19 | 0.019697 | 0.125 | 0.08 | 261 | 0 | 0.364 | 1 | 1 | cs | TRUE
21 | LV_6010-1_0_5_line_21 |  | 17 | 20 | 0.0040168 | 0.125 | 0.08 | 261 | 0 | 0.364 | 1 | 1 | cs | TRUE
22 | LV_6010-1_0_5_line_22 |  | 18 | 21 | 0.0028495 | 0.125 | 0.08 | 261 | 0 | 0.364 | 1 | 1 | cs | TRUE
23 | LV_6010-1_0_5_line_23 |  | 19 | 22 | 0.030511 | 0.125 | 0.08 | 261 | 0 | 0.364 | 1 | 1 | cs | TRUE
24 | LV_6010-1_0_5_line_24 |  | 20 | 23 | 0.021922 | 0.125 | 0.08 | 261 | 0 | 0.364 | 1 | 1 | cs | TRUE
25 | LV_6010-1_0_5_line_25 |  | 21 | 24 | 0.012466 | 0.125 | 0.08 | 261 | 0 | 0.364 | 1 | 1 | cs | TRUE
26 | LV_6010-1_0_5_line_26 |  | 22 | 28 | 0.013821 | 0.125 | 0.08 | 261 | 0 | 0.364 | 1 | 1 | cs | TRUE
27 | LV_6010-1_0_5_line_27 |  | 23 | 25 | 0.009685 | 0.125 | 0.08 | 261 | 0 | 0.364 | 1 | 1 | cs | TRUE
28 | LV_6010-1_0_5_line_28 |  | 24 | 71 | 0.0066865 | 0.125 | 0.08 | 261 | 0 | 0.364 | 1 | 1 | cs | TRUE
29 | LV_6010-1_0_5_line_29 |  | 25 | 26 | 0.008797 | 0.125 | 0.08 | 261 | 0 | 0.364 | 1 | 1 | cs | TRUE
30 | LV_6010-1_0_5_line_30 |  | 25 | 27 | 0.011489 | 0.125 | 0.08 | 261 | 0 | 0.364 | 1 | 1 | cs | TRUE
31 | LV_6010-1_0_5_line_31 |  | 26 | 29 | 0.0052738 | 0.125 | 0.08 | 261 | 0 | 0.364 | 1 | 1 | cs | TRUE
32 | LV_6010-1_0_5_line_32 |  | 27 | 30 | 0.0066571 | 0.125 | 0.08 | 261 | 0 | 0.364 | 1 | 1 | cs | TRUE
33 | LV_6010-1_0_5_line_33 |  | 28 | 48 | 0.032201 | 0.125 | 0.08 | 261 | 0 | 0.364 | 1 | 1 | cs | TRUE
34 | LV_6010-1_0_5_line_34 |  | 29 | 34 | 0.025202 | 0.125 | 0.08 | 261 | 0 | 0.364 | 1 | 1 | cs | TRUE
35 | LV_6010-1_0_5_line_35 |  | 31 | 32 | 0.006159 | 0.125 | 0.08 | 261 | 0 | 0.364 | 1 | 1 | cs | TRUE
36 | LV_6010-1_0_5_line_36 |  | 31 | 33 | 0.014159 | 0.125 | 0.08 | 261 | 0 | 0.364 | 1 | 1 | cs | TRUE
37 | LV_6010-1_0_5_line_37 |  | 33 | 34 | 0.011077 | 0.125 | 0.08 | 261 | 0 | 0.364 | 1 | 1 | cs | TRUE
38 | LV_6010-1_0_5_line_38 |  | 35 | 67 | 0.0017726 | 0.125 | 0.08 | 261 | 0 | 0.364 | 1 | 1 | cs | TRUE
39 | LV_6010-1_0_5_line_39 |  | 36 | 42 | 0.0050805 | 0.125 | 0.08 | 261 | 0 | 0.364 | 1 | 1 | cs | TRUE
40 | LV_6010-1_0_5_line_40 |  | 37 | 38 | 0.014605 | 0.125 | 0.08 | 261 | 0 | 0.364 | 1 | 1 | cs | TRUE
41 | LV_6010-1_0_5_line_41 |  | 37 | 39 | 0.019387 | 0.125 | 0.08 | 261 | 0 | 0.364 | 1 | 1 | cs | TRUE
42 | LV_6010-1_0_5_line_42 |  | 38 | 40 | 2.5104e-05 | 0.125 | 0.08 | 261 | 0 | 0.364 | 1 | 1 | cs | TRUE
43 | LV_6010-1_0_5_line_43 |  | 39 | 41 | 0.030809 | 0.125 | 0.08 | 261 | 0 | 0.364 | 1 | 1 | cs | TRUE
44 | LV_6010-1_0_5_line_44 |  | 40 | 42 | 0.0060853 | 0.125 | 0.08 | 261 | 0 | 0.364 | 1 | 1 | cs | TRUE
45 | LV_6010-1_0_5_line_45 |  | 41 | 43 | 0.011001 | 0.125 | 0.08 | 261 | 0 | 0.364 | 1 | 1 | cs | TRUE
46 | LV_6010-1_0_5_line_46 |  | 43 | 44 | 0.012285 | 0.125 | 0.08 | 261 | 0 | 0.364 | 1 | 1 | cs | TRUE
47 | LV_6010-1_0_5_line_47 |  | 44 | 80 | 0.073114 | 0.125 | 0.08 | 261 | 0 | 0.364 | 1 | 1 | cs | TRUE
48 | LV_6010-1_0_5_line_48 |  | 45 | 46 | 0.019521 | 0.125 | 0.08 | 261 | 0 | 0.364 | 1 | 1 | cs | TRUE
49 | LV_6010-1_0_5_line_49 |  | 45 | 47 | 0.006987 | 0.125 | 0.08 | 261 | 0 | 0.364 | 1 | 1 | cs | TRUE
50 | LV_6010-1_0_5_line_50 |  | 46 | 48 | 0.015155 | 0.125 | 0.08 | 261 | 0 | 0.364 | 1 | 1 | cs | TRUE
51 | LV_6010-1_0_5_line_51 |  | 47 | 49 | 0.010025 | 0.125 | 0.08 | 261 | 0 | 0.364 | 1 | 1 | cs | TRUE
52 | LV_6010-1_0_5_line_52 |  | 49 | 50 | 0.0041503 | 0.125 | 0.08 | 261 | 0 | 0.364 | 1 | 1 | cs | TRUE
53 | LV_6010-1_0_5_line_53 |  | 50 | 51 | 0.0047217 | 0.125 | 0.08 | 261 | 0 | 0.364 | 1 | 1 | cs | TRUE
54 | LV_6010-1_0_5_line_54 |  | 51 | 73 | 2.3454e-05 | 0.125 | 0.08 | 261 | 0 | 0.364 | 1 | 1 | cs | TRUE
55 | LV_6010-1_0_5_line_55 |  | 52 | 53 | 0.010934 | 0.125 | 0.08 | 261 | 0 | 0.364 | 1 | 2 | cs | TRUE
56 | LV_6010-1_0_5_line_56 |  | 52 | 54 | 0.0020186 | 0.125 | 0.08 | 261 | 0 | 0.364 | 1 | 2 | cs | TRUE
57 | LV_6010-1_0_5_line_57 |  | 53 | 55 | 0.0057682 | 0.125 | 0.08 | 261 | 0 | 0.364 | 1 | 2 | cs | TRUE
58 | LV_6010-1_0_5_line_58 |  | 54 | 56 | 0.0028809 | 0.125 | 0.08 | 261 | 0 | 0.364 | 1 | 2 | cs | TRUE
59 | LV_6010-1_0_5_line_59 |  | 55 | 57 | 0.010411 | 0.125 | 0.08 | 261 | 0 | 0.364 | 1 | 2 | cs | TRUE
60 | LV_6010-1_0_5_line_60 |  | 56 | 58 | 0.034309 | 0.125 | 0.08 | 261 | 0 | 0.364 | 1 | 2 | cs | TRUE
61 | LV_6010-1_0_5_line_61 |  | 57 | 59 | 0.015702 | 0.125 | 0.08 | 261 | 0 | 0.364 | 1 | 2 | cs | TRUE
62 | LV_6010-1_0_5_line_62 |  | 58 | 62 | 0.0028163 | 0.125 | 0.08 | 261 | 0 | 0.364 | 1 | 1 | cs | TRUE
63 | LV_6010-1_0_5_line_63 |  | 59 | 63 | 0.018261 | 0.125 | 0.08 | 261 | 0 | 0.364 | 1 | 2 | cs | TRUE
64 | LV_6010-1_0_5_line_64 |  | 59 | 61 | 0.077518 | 0.125 | 0.08 | 261 | 0 | 0.364 | 1 | 1 | cs | TRUE
65 | LV_6010-1_0_5_line_65 |  | 60 | 61 | 0.047925 | 0.125 | 0.08 | 261 | 0 | 0.364 | 1 | 1 | cs | TRUE
66 | LV_6010-1_0_5_line_66 |  | 61 | 65 | 0.1894 | 0.125 | 0.08 | 261 | 0 | 0.364 | 1 | 1 | cs | TRUE
67 | LV_6010-1_0_5_line_67 |  | 62 | 72 | 0.0089751 | 0.125 | 0.08 | 261 | 0 | 0.364 | 1 | 1 | cs | TRUE
68 | LV_6010-1_0_5_line_68 |  | 63 | 64 | 0.023338 | 0.125 | 0.08 | 261 | 0 | 0.364 | 1 | 2 | cs | TRUE
69 | LV_6010-1_0_5_line_69 |  | 64 | 66 | 0.0051644 | 0.125 | 0.08 | 261 | 0 | 0.364 | 1 | 2 | cs | TRUE
70 | LV_6010-1_0_5_line_70 |  | 65 | 96 | 0.0403 | 0.125 | 0.08 | 261 | 0 | 0.364 | 1 | 1 | cs | TRUE
71 | LV_6010-1_0_5_line_71 |  | 66 | 92 | 0.0029487 | 0.125 | 0.08 | 261 | 0 | 0.364 | 1 | 1 | cs | TRUE
72 | LV_6010-1_0_5_line_72 |  | 67 | 68 | 0.0074647 | 0.125 | 0.08 | 261 | 0 | 0.364 | 1 | 1 | cs | TRUE
73 | LV_6010-1_0_5_line_73 |  | 68 | 69 | 0.07197 | 0.125 | 0.08 | 261 | 0 | 0.364 | 1 | 1 | cs | TRUE
74 | LV_6010-1_0_5_line_74 |  | 68 | 70 | 0.019436 | 0.125 | 0.08 | 261 | 0 | 0.364 | 1 | 1 | cs | TRUE
75 | LV_6010-1_0_5_line_75 |  | 69 | 74 | 0.02729 | 0.125 | 0.08 | 261 | 0 | 0.364 | 1 | 1 | cs | TRUE
76 | LV_6010-1_0_5_line_76 |  | 69 | 75 | 0.088328 | 0.125 | 0.08 | 261 | 0 | 0.364 | 1 | 1 | cs | TRUE
77 | LV_6010-1_0_5_line_77 |  | 70 | 76 | 0.009302 | 0.125 | 0.08 | 261 | 0 | 0.364 | 1 | 1 | cs | TRUE
78 | LV_6010-1_0_5_line_78 |  | 71 | 72 | 0.011839 | 0.125 | 0.08 | 261 | 0 | 0.364 | 1 | 1 | cs | TRUE
79 | LV_6010-1_0_5_line_79 |  | 74 | 77 | 0.073747 | 0.125 | 0.08 | 261 | 0 | 0.364 | 1 | 1 | cs | TRUE
80 | LV_6010-1_0_5_line_80 |  | 76 | 78 | 0.021566 | 0.125 | 0.08 | 261 | 0 | 0.364 | 1 | 1 | cs | TRUE
81 | LV_6010-1_0_5_line_81 |  | 77 | 82 | 0.067711 | 0.125 | 0.08 | 261 | 0 | 0.364 | 1 | 1 | cs | TRUE
82 | LV_6010-1_0_5_line_82 |  | 78 | 79 | 0.0074298 | 0.125 | 0.08 | 261 | 0 | 0.364 | 1 | 1 | cs | TRUE
83 | LV_6010-1_0_5_line_83 |  | 80 | 81 | 0.027106 | 0.125 | 0.08 | 261 | 0 | 0.364 | 1 | 1 | cs | TRUE
84 | LV_6010-1_0_5_line_84 |  | 83 | 84 | 0.0010651 | 0.125 | 0.08 | 261 | 0 | 0.364 | 1 | 1 | cs | TRUE
85 | LV_6010-1_0_5_line_85 |  | 83 | 85 | 0.090268 | 0.125 | 0.08 | 261 | 0 | 0.364 | 1 | 1 | cs | TRUE
86 | LV_6010-1_0_5_line_86 |  | 84 | 86 | 0.004611 | 0.125 | 0.08 | 261 | 0 | 0.364 | 1 | 1 | cs | TRUE
87 | LV_6010-1_0_5_line_87 |  | 85 | 87 | 0.029801 | 0.125 | 0.08 | 261 | 0 | 0.364 | 1 | 1 | cs | TRUE
88 | LV_6010-1_0_5_line_88 |  | 86 | 88 | 0.054228 | 0.125 | 0.08 | 261 | 0 | 0.364 | 1 | 1 | cs | TRUE
89 | LV_6010-1_0_5_line_89 |  | 87 | 89 | 0.0035102 | 0.125 | 0.08 | 261 | 0 | 0.364 | 1 | 1 | cs | TRUE
90 | LV_6010-1_0_5_line_90 |  | 87 | 90 | 0.013255 | 0.125 | 0.08 | 261 | 0 | 0.364 | 1 | 1 | cs | TRUE
91 | LV_6010-1_0_5_line_91 |  | 88 | 91 | 0.024797 | 0.125 | 0.08 | 261 | 0 | 0.364 | 1 | 1 | cs | TRUE
92 | LV_6010-1_0_5_line_92 |  | 88 | 92 | 0.039593 | 0.125 | 0.08 | 261 | 0 | 0.364 | 1 | 1 | cs | TRUE
93 | LV_6010-1_0_5_line_93 |  | 89 | 93 | 0.015446 | 0.125 | 0.08 | 261 | 0 | 0.364 | 1 | 1 | cs | TRUE
94 | LV_6010-1_0_5_line_94 |  | 90 | 94 | 0.022528 | 0.125 | 0.08 | 261 | 0 | 0.364 | 1 | 1 | cs | TRUE
95 | LV_6010-1_0_5_line_95 |  | 91 | 95 | 0.010337 | 0.125 | 0.08 | 261 | 0 | 0.364 | 1 | 1 | cs | TRUE
96 | LV_6010-1_0_5_line_96 |  | 93 | 99 | 0.0071294 | 0.125 | 0.08 | 261 | 0 | 0.364 | 1 | 1 | cs | TRUE
97 | LV_6010-1_0_5_line_97 |  | 94 | 100 | 0.0077643 | 0.125 | 0.08 | 261 | 0 | 0.364 | 1 | 1 | cs | TRUE
98 | LV_6010-1_0_5_line_98 |  | 97 | 98 | 0.0049672 | 0.125 | 0.08 | 261 | 0 | 0.364 | 1 | 1 | cs | TRUE
99 | LV_6010-1_0_5_line_99 |  | 98 | 99 | 0.0089128 | 0.125 | 0.08 | 261 | 0 | 0.364 | 1 | 1 | cs | TRUE

## trafo
| name | std_type | hv_bus | lv_bus | sn_mva | vn_hv_kv | vn_lv_kv | vk_percent | vkr_percent | pfe_kw | i0_percent | shift_degree | tap_side | tap_neutral | tap_min | tap_max | tap_step_percent | tap_step_degree | tap_pos | tap_phase_shifter | parallel | df | in_service
0 | LV_6010-1_0_5_trafo_46 | 0.63 MVA 20/0.4 kV | 101 | 59 | 0.63 | 20 | 0.4 | 6 | 1.206 | 1.65 | 0.2619 | 150 | hv | 0 | -2 | 2 | 2.5 | 0 | 0 | FALSE | 1 | 1 | TRUE

## line_geodata
| x0 | y0 | x1 | y1 | x2 | y2 | x3 | y3 | x4 | y4 | x5 | y5 | x6 | y6 | x7 | y7
0 | 2644978.4643 | 1130938.4738 | 2644988.082 | 1130940.4517
1 | 2644978.4643 | 1130938.4738 | 2644974.3505 | 1130937.6278 | 2644963.0411 | 1130936.1207 | 2644962.3062 | 1130936.1561
2 | 2644988.082 | 1130940.4517 | 2644995.7192 | 1130942.0223 | 2645003.7022 | 1130943.1711
3 | 2644957.0321 | 1130936.4096 | 2644962.3062 | 1130936.1561
4 | 2645011.5587 | 1130944.2437 | 2645010.7895 | 1130944.191 | 2645003.7022 | 1130943.1711
5 | 2644957.0321 | 1130936.4096 | 2644960.4331 | 1130940.9503
6 | 2644957.0321 | 1130936.4096 | 2644950.2226 | 1130940.7834 | 2644948.4936 | 1130940.8025
7 | 2645011.5587 | 1130944.2437 | 2645013.5799 | 1130944.3821
8 | 2644973.5072 | 1130958.0483 | 2644968.6456 | 1130951.9149 | 2644960.4331 | 1130940.9503
9 | 2644948.4936 | 1130940.8025 | 2644942.9984 | 1130940.8631 | 2644941.2345 | 1130940.5266
10 | 2645019.7283 | 1130944.8029 | 2645013.5799 | 1130944.3821
11 | 2644934.6778 | 1130895.9583 | 2644940.5031 | 1130906.9027
12 | 2644931.7036 | 1130890.3707 | 2644934.6778 | 1130895.9583
13 | 2644973.5072 | 1130958.0483 | 2644978.7388 | 1130964.6484
14 | 2644933.1866 | 1130938.9966 | 2644936.6924 | 1130939.6601 | 2644941.2345 | 1130940.5266
15 | 2645015.3652 | 1130923.3366 | 2645022.9726 | 1130935.933 | 2645025.1165 | 1130941.7297 | 2645024.1945 | 1130944.5465 | 2645021.3578 | 1130944.9145 | 2645019.7283 | 1130944.8029
16 | 2644971.1112 | 1130890.3277 | 2644969.995 | 1130889.9707
17 | 2644979.9655 | 1130894.9094 | 2644977.2906 | 1130892.3041 | 2644971.1112 | 1130890.3277
18 | 2644952.0448 | 1130881.0997 | 2644959.3203 | 1130886.5565 | 2644969.995 | 1130889.9707
19 | 2644980.0014 | 1130894.9443 | 2644979.9655 | 1130894.9094
20 | 2644952.0448 | 1130881.0997 | 2644959.022 | 1130873.8589 | 2644965.4947 | 1130866.7129
21 | 2644952.0448 | 1130881.0997 | 2644948.8499 | 1130878.665
22 | 2644980.0014 | 1130894.9443 | 2644982.0427 | 1130896.9324
23 | 2644991.636 | 1130851.1572 | 2644980.3849 | 1130857.3203 | 2644966.7636 | 1130865.312 | 2644965.4947 | 1130866.7129
24 | 2644929.9219 | 1130868.3065 | 2644938.7125 | 1130870.9398 | 2644948.8499 | 1130878.665
25 | 2644990.9728 | 1130905.6299 | 2644982.0427 | 1130896.9324
26 | 2644991.636 | 1130851.1572 | 2644997.6443 | 1130847.866 | 2645003.4576 | 1130844.0195
27 | 2644922.6511 | 1130874.6447 | 2644928.181 | 1130870.4391 | 2644929.9219 | 1130868.3065
28 | 2644995.7628 | 1130910.2952 | 2644990.9728 | 1130905.6299
29 | 2644922.6511 | 1130874.6447 | 2644914.056 | 1130872.6576
30 | 2644922.6511 | 1130874.6447 | 2644928.3935 | 1130884.5952
31 | 2644914.056 | 1130872.6576 | 2644910.0075 | 1130876.0374
32 | 2644931.7036 | 1130890.3707 | 2644931.4329 | 1130889.8622 | 2644928.3935 | 1130884.5952
33 | 2645032.0124 | 1130830.624 | 2645021.0868 | 1130832.3547 | 2645003.4576 | 1130844.0195
34 | 2644890.5088 | 1130892.0008 | 2644897.9531 | 1130886.1006 | 2644910.0075 | 1130876.0374
35 | 2644865.8971 | 1130911.5091 | 2644870.731 | 1130907.6763
36 | 2644870.731 | 1130907.6763 | 2644881.8276 | 1130898.8813
37 | 2644890.5088 | 1130892.0008 | 2644881.8276 | 1130898.8813
38 | 2644979.8399 | 1130966.0375 | 2644978.7388 | 1130964.6484
39 | 2644928.1946 | 1130938.0517 | 2644933.1866 | 1130938.9966
40 | 2644912.0967 | 1130950.6941 | 2644922.6311 | 1130940.5784 | 2644922.6311 | 1130940.5784
41 | 2644897.5109 | 1130963.2758 | 2644897.5803 | 1130963.2708 | 2644903.0196 | 1130959.8427 | 2644911.074 | 1130951.6761 | 2644912.0967 | 1130950.6941
42 | 2644922.6311 | 1130940.5784 | 2644922.6539 | 1130940.568
43 | 2644897.5109 | 1130963.2758 | 2644888.0335 | 1130963.9669 | 2644876.4286 | 1130963.8808 | 2644867.1894 | 1130960.9239
44 | 2644928.1946 | 1130938.0517 | 2644928.1946 | 1130938.0517 | 2644922.6539 | 1130940.568
45 | 2644867.1894 | 1130960.9239 | 2644863.6982 | 1130959.8065 | 2644856.7539 | 1130957.4427
46 | 2644845.2505 | 1130961.3372 | 2644849.5193 | 1130958.9343 | 2644856.7539 | 1130957.4427
47 | 2644845.2505 | 1130961.3372 | 2644786.9271 | 1131005.4278
48 | 2645032.5436 | 1130865.173 | 2645033.647 | 1130857.2498 | 2645032.941 | 1130845.7506
49 | 2645032.5436 | 1130865.173 | 2645031.5885 | 1130872.031 | 2645031.5605 | 1130872.0872
50 | 2645032.0124 | 1130830.624 | 2645032.941 | 1130845.7506
51 | 2645031.5605 | 1130872.0872 | 2645027.0936 | 1130881.0615
52 | 2645027.0936 | 1130881.0615 | 2645025.8109 | 1130883.6384 | 2645025.0911 | 1130884.6869
53 | 2645025.0911 | 1130884.6869 | 2645022.4188 | 1130888.5797
54 | 2645022.4055 | 1130888.599 | 2645022.4188 | 1130888.5797
55 | 2645051.6111 | 1130938.2585 | 2645058.6181 | 1130946.652
56 | 2645051.6111 | 1130938.2585 | 2645051.6111 | 1130938.2585 | 2645049.7603 | 1130937.4527
57 | 2645058.6181 | 1130946.652 | 2645062.3147 | 1130951.08
58 | 2645049.7603 | 1130937.4527 | 2645047.119 | 1130936.3026
59 | 2645067.3684 | 1130960.1023 | 2645064.1902 | 1130953.3266 | 2645062.3147 | 1130951.08
60 | 2645015.3652 | 1130923.3366 | 2645021.2482 | 1130925.5037 | 2645030.7778 | 1130929.1876 | 2645047.119 | 1130936.3026
61 | 2645067.3684 | 1130960.1023 | 2645070.3229 | 1130966.4012 | 2645073.568 | 1130974.5213
62 | 2645015.3652 | 1130923.3366 | 2645012.7233 | 1130922.3609 | 2645012.7233 | 1130922.3609
63 | 2645080.6103 | 1130991.3685 | 2645076.1291 | 1130980.9297 | 2645073.568 | 1130974.5213
64 | 2645073.568 | 1130974.5213 | 2645147.7265 | 1130951.9487
65 | 2645147.7265 | 1130951.9487 | 2645136.4504 | 1130930.5091 | 2645127.3276 | 1130908.6347
66 | 2645147.7265 | 1130951.9487 | 2645336.9933 | 1130944.7629
67 | 2645012.7233 | 1130922.3609 | 2645005.41 | 1130917.1582
68 | 2645080.6103 | 1130991.3685 | 2645075.863 | 1131013.5223 | 2645075.9723 | 1131014.1947
69 | 2645075.9723 | 1131014.1947 | 2645076.8007 | 1131019.2923
70 | 2645336.9933 | 1130944.7629 | 2645336.0229 | 1130940.0396 | 2645336.4869 | 1130919.2435 | 2645340.3726 | 1130905.0902
71 | 2645077.2737 | 1131022.2028 | 2645076.8007 | 1131019.2923
72 | 2644984.4768 | 1130971.8873 | 2644979.8399 | 1130966.0375
73 | 2644984.4768 | 1130971.8873 | 2644998.592 | 1130992.6919 | 2645005.238 | 1131010.2837 | 2645009.3386 | 1131024.2769 | 2645014.614 | 1131036.667
74 | 2644984.4768 | 1130971.8873 | 2644976.0597 | 1130976.0047 | 2644969.7494 | 1130978.4924 | 2644966.6567 | 1130979.5936
75 | 2645014.614 | 1131036.667 | 2645013.4977 | 1131054.201 | 2645011.2172 | 1131063.6445
76 | 2645014.614 | 1131036.667 | 2645026.0637 | 1131052.3936 | 2645042.8545 | 1131072.7068 | 2645049.7425 | 1131090.8674 | 2645055.0054 | 1131103.88 | 2645058.2568 | 1131111.9305 | 2645058.3882 | 1131112.2851
77 | 2644966.6567 | 1130979.5936 | 2644959.6574 | 1130982.0859 | 2644957.9688 | 1130982.8946
78 | 2644995.7628 | 1130910.2952 | 2645005.41 | 1130917.1582
79 | 2645011.2172 | 1131063.6445 | 2645003.7683 | 1131103.2538 | 2645005.8552 | 1131133.2514 | 2645006.7178 | 1131136.5121
80 | 2644957.9688 | 1130982.8946 | 2644949.4171 | 1130986.9901 | 2644939.1629 | 1130993.3841
81 | 2645006.7178 | 1131136.5121 | 2645012.7386 | 1131159.2716 | 2645026.2609 | 1131192.4114 | 2645030.309 | 1131199.7443
82 | 2644939.1629 | 1130993.3841 | 2644938.2295 | 1130993.9661 | 2644933.0851 | 1130997.6541
83 | 2644786.9271 | 1131005.4278 | 2644769.9608 | 1130984.2879
84 | 2645139.4029 | 1131097.9602 | 2645138.7128 | 1131097.149
85 | 2645139.4029 | 1131097.9602 | 2645142.7259 | 1131101.8662 | 2645153.6477 | 1131117.0777 | 2645165.9417 | 1131130.0317 | 2645178.6614 | 1131141.6549 | 2645193.0781 | 1131147.7435 | 2645207.4872 | 1131153.8209 | 2645207.5205 | 1131153.8344
86 | 2645138.7128 | 1131097.149 | 2645135.7249 | 1131093.637
87 | 2645235.7486 | 1131163.1703 | 2645222.2744 | 1131159.7789 | 2645207.5205 | 1131153.8344
88 | 2645101.7409 | 1131051.3901 | 2645114.3108 | 1131066.6139 | 2645120.4511 | 1131074.5193 | 2645130.733 | 1131087.7695 | 2645135.7249 | 1131093.637
89 | 2645235.7486 | 1131163.1703 | 2645238.9675 | 1131164.5702
90 | 2645235.7486 | 1131163.1703 | 2645241.9353 | 1131151.4478
91 | 2645101.7409 | 1131051.3901 | 2645114.1053 | 1131045.646 | 2645121.1467 | 1131043.2195 | 2645124.8599 | 1131043.3589
92 | 2645101.7409 | 1131051.3901 | 2645088.3612 | 1131041.4742 | 2645078.4696 | 1131029.561 | 2645077.2737 | 1131022.2028
93 | 2645238.9675 | 1131164.5702 | 2645247.0628 | 1131168.0908 | 2645252.9872 | 1131171.0412
94 | 2645241.9353 | 1131151.4478 | 2645248.8799 | 1131138.2891 | 2645252.4471 | 1131131.5226
95 | 2645135.1893 | 1131043.7468 | 2645124.8599 | 1131043.3589
96 | 2645259.369 | 1131174.2193 | 2645252.9872 | 1131171.0412
97 | 2645252.4471 | 1131131.5226 | 2645256.0681 | 1131124.6543
98 | 2645271.6764 | 1131180.6366 | 2645267.272 | 1131178.34
99 | 2645259.369 | 1131174.2193 | 2645267.272 | 1131178.34

## bus_geodata
| x | y | coords
0 | 2644978.4643 | 1130938.4738
1 | 2644988.082 | 1130940.4517
2 | 2644962.3062 | 1130936.1561
3 | 2645003.7022 | 1130943.1711
4 | 2644957.0321 | 1130936.4096
5 | 2645011.5587 | 1130944.2437
6 | 2644960.4331 | 1130940.9503
7 | 2644948.4936 | 1130940.8025
8 | 2645013.5799 | 1130944.3821
9 | 2644940.5031 | 1130906.9027
10 | 2644934.6778 | 1130895.9583
11 | 2644973.5072 | 1130958.0483
12 | 2644941.2345 | 1130940.5266
13 | 2645019.7283 | 1130944.8029
14 | 2644971.1112 | 1130890.3277
15 | 2644969.995 | 1130889.9707
16 | 2644979.9655 | 1130894.9094
17 | 2644952.0448 | 1130881.0997
18 | 2644980.0014 | 1130894.9443
19 | 2644965.4947 | 1130866.7129
20 | 2644948.8499 | 1130878.665
21 | 2644982.0427 | 1130896.9324
22 | 2644991.636 | 1130851.1572
23 | 2644929.9219 | 1130868.3065
24 | 2644990.9728 | 1130905.6299
25 | 2644922.6511 | 1130874.6447
26 | 2644914.056 | 1130872.6576
27 | 2644928.3935 | 1130884.5952
28 | 2645003.4576 | 1130844.0195
29 | 2644910.0075 | 1130876.0374
30 | 2644931.7036 | 1130890.3707
31 | 2644870.731 | 1130907.6763
32 | 2644865.8971 | 1130911.5091
33 | 2644881.8276 | 1130898.8814
34 | 2644890.5088 | 1130892.0008
35 | 2644978.7388 | 1130964.6484
36 | 2644933.1866 | 1130938.9966
37 | 2644912.0967 | 1130950.6941
38 | 2644922.6311 | 1130940.5784
39 | 2644897.5109 | 1130963.2758
40 | 2644922.6539 | 1130940.568
41 | 2644867.1894 | 1130960.9239
42 | 2644928.1946 | 1130938.0517
43 | 2644856.7539 | 1130957.4427
44 | 2644845.2505 | 1130961.3372
45 | 2645032.5436 | 1130865.173
46 | 2645032.941 | 1130845.7506
47 | 2645031.5605 | 1130872.0872
48 | 2645032.0124 | 1130830.624
49 | 2645027.0936 | 1130881.0615
50 | 2645025.0911 | 1130884.6869
51 | 2645022.4188 | 1130888.5797
52 | 2645051.6111 | 1130938.2585
53 | 2645058.6181 | 1130946.652
54 | 2645049.7603 | 1130937.4527
55 | 2645062.3147 | 1130951.08
56 | 2645047.119 | 1130936.3026
57 | 2645067.3684 | 1130960.1023
58 | 2645015.3652 | 1130923.3366
59 | 2645073.568 | 1130974.5213
60 | 2645127.3276 | 1130908.6347
61 | 2645147.7265 | 1130951.9487
62 | 2645012.7233 | 1130922.3609
63 | 2645080.6103 | 1130991.3685
64 | 2645075.9723 | 1131014.1947
65 | 2645336.9933 | 1130944.7629
66 | 2645076.8007 | 1131019.2923
67 | 2644979.8399 | 1130966.0375
68 | 2644984.4768 | 1130971.8873
69 | 2645014.614 | 1131036.667
70 | 2644966.6567 | 1130979.5936
71 | 2644995.7628 | 1130910.2952
72 | 2645005.41 | 1130917.1582
73 | 2645022.4055 | 1130888.599
74 | 2645011.2172 | 1131063.6445
75 | 2645058.3882 | 1131112.2851
76 | 2644957.9688 | 1130982.8946
77 | 2645006.7178 | 1131136.5121
78 | 2644939.1629 | 1130993.3841
79 | 2644933.0851 | 1130997.6541
80 | 2644786.9271 | 1131005.4278
81 | 2644769.9608 | 1130984.2879
82 | 2645030.309 | 1131199.7443
83 | 2645139.4029 | 1131097.9602
84 | 2645138.7128 | 1131097.149
85 | 2645207.5205 | 1131153.8344
86 | 2645135.7249 | 1131093.637
87 | 2645235.7486 | 1131163.1703
88 | 2645101.7409 | 1131051.3901
89 | 2645238.9675 | 1131164.5702
90 | 2645241.9353 | 1131151.4478
91 | 2645124.8599 | 1131043.3589
92 | 2645077.2737 | 1131022.2028
93 | 2645252.9872 | 1131171.0412
94 | 2645252.4471 | 1131131.5226
95 | 2645135.1893 | 1131043.7468
96 | 2645340.3726 | 1130905.0902
97 | 2645271.6764 | 1131180.6366
98 | 2645267.272 | 1131178.34
99 | 2645259.369 | 1131174.2193
100 | 2645256.0681 | 1131124.6543
101 | 2645080.6103 | 1130991.3685

## line_std_types
| c_nf_per_km | r_ohm_per_km | x_ohm_per_km | max_i_ka | type | q_mm2 | alpha | voltage_rating
NAYY 4x50 SE | 210 | 0.642 | 0.083 | 0.142 | cs | 50 | 0.00403 | LV
NAYY 4x120 SE | 264 | 0.225 | 0.08 | 0.242 | cs | 120 | 0.00403 | LV
NAYY 4x150 SE | 261 | 0.208 | 0.08 | 0.27 | cs | 150 | 0.00403 | LV
NA2XS2Y 1x95 RM/25 12/20 kV | 216 | 0.313 | 0.132 | 0.252 | cs | 95 | 0.00403 | MV
NA2XS2Y 1x185 RM/25 12/20 kV | 273 | 0.161 | 0.117 | 0.362 | cs | 185 | 0.00403 | MV
NA2XS2Y 1x240 RM/25 12/20 kV | 304 | 0.122 | 0.112 | 0.421 | cs | 240 | 0.00403 | MV
NA2XS2Y 1x95 RM/25 6/10 kV | 315 | 0.313 | 0.123 | 0.249 | cs | 95 | 0.00403 | MV
NA2XS2Y 1x185 RM/25 6/10 kV | 406 | 0.161 | 0.11 | 0.358 | cs | 185 | 0.00403 | MV
NA2XS2Y 1x240 RM/25 6/10 kV | 456 | 0.122 | 0.105 | 0.416 | cs | 240 | 0.00403 | MV
NA2XS2Y 1x150 RM/25 12/20 kV | 250 | 0.206 | 0.116 | 0.319 | cs | 150 | 0.00403 | MV
NA2XS2Y 1x120 RM/25 12/20 kV | 230 | 0.253 | 0.119 | 0.283 | cs | 120 | 0.00403 | MV
NA2XS2Y 1x70 RM/25 12/20 kV | 190 | 0.443 | 0.132 | 0.22 | cs | 70 | 0.00403 | MV
NA2XS2Y 1x150 RM/25 6/10 kV | 360 | 0.206 | 0.11 | 0.315 | cs | 150 | 0.00403 | MV
NA2XS2Y 1x120 RM/25 6/10 kV | 340 | 0.253 | 0.113 | 0.28 | cs | 120 | 0.00403 | MV
NA2XS2Y 1x70 RM/25 6/10 kV | 280 | 0.443 | 0.123 | 0.217 | cs | 70 | 0.00403 | MV
N2XS(FL)2Y 1x120 RM/35 64/110 kV | 112 | 0.153 | 0.166 | 0.366 | cs | 120 | 0.00393 | HV
N2XS(FL)2Y 1x185 RM/35 64/110 kV | 125 | 0.099 | 0.156 | 0.457 | cs | 185 | 0.00393 | HV
N2XS(FL)2Y 1x240 RM/35 64/110 kV | 135 | 0.075 | 0.149 | 0.526 | cs | 240 | 0.00393 | HV
N2XS(FL)2Y 1x300 RM/35 64/110 kV | 144 | 0.06 | 0.144 | 0.588 | cs | 300 | 0.00393 | HV
15-AL1/3-ST1A 0.4 | 11 | 1.8769 | 0.35 | 0.105 | ol | 16 | 0.00403 | LV
24-AL1/4-ST1A 0.4 | 11.25 | 1.2012 | 0.335 | 0.14 | ol | 24 | 0.00403 | LV
48-AL1/8-ST1A 0.4 | 12.2 | 0.5939 | 0.3 | 0.21 | ol | 48 | 0.00403 | LV
94-AL1/15-ST1A 0.4 | 13.2 | 0.306 | 0.29 | 0.35 | ol | 94 | 0.00403 | LV
34-AL1/6-ST1A 10.0 | 9.7 | 0.8342 | 0.36 | 0.17 | ol | 34 | 0.00403 | MV
48-AL1/8-ST1A 10.0 | 10.1 | 0.5939 | 0.35 | 0.21 | ol | 48 | 0.00403 | MV
70-AL1/11-ST1A 10.0 | 10.4 | 0.4132 | 0.339 | 0.29 | ol | 70 | 0.00403 | MV
94-AL1/15-ST1A 10.0 | 10.75 | 0.306 | 0.33 | 0.35 | ol | 94 | 0.00403 | MV
122-AL1/20-ST1A 10.0 | 11.1 | 0.2376 | 0.323 | 0.41 | ol | 122 | 0.00403 | MV
149-AL1/24-ST1A 10.0 | 11.25 | 0.194 | 0.315 | 0.47 | ol | 149 | 0.00403 | MV
34-AL1/6-ST1A 20.0 | 9.15 | 0.8342 | 0.382 | 0.17 | ol | 34 | 0.00403 | MV
48-AL1/8-ST1A 20.0 | 9.5 | 0.5939 | 0.372 | 0.21 | ol | 48 | 0.00403 | MV
70-AL1/11-ST1A 20.0 | 9.7 | 0.4132 | 0.36 | 0.29 | ol | 70 | 0.00403 | MV
94-AL1/15-ST1A 20.0 | 10 | 0.306 | 0.35 | 0.35 | ol | 94 | 0.00403 | MV
122-AL1/20-ST1A 20.0 | 10.3 | 0.2376 | 0.344 | 0.41 | ol | 122 | 0.00403 | MV
149-AL1/24-ST1A 20.0 | 10.5 | 0.194 | 0.337 | 0.47 | ol | 149 | 0.00403 | MV
184-AL1/30-ST1A 20.0 | 10.75 | 0.1571 | 0.33 | 0.535 | ol | 184 | 0.00403 | MV
243-AL1/39-ST1A 20.0 | 11 | 0.1188 | 0.32 | 0.645 | ol | 243 | 0.00403 | MV
48-AL1/8-ST1A 110.0 | 8 | 0.5939 | 0.46 | 0.21 | ol | 48 | 0.00403 | HV
70-AL1/11-ST1A 110.0 | 8.4 | 0.4132 | 0.45 | 0.29 | ol | 70 | 0.00403 | HV
94-AL1/15-ST1A 110.0 | 8.65 | 0.306 | 0.44 | 0.35 | ol | 94 | 0.00403 | HV
122-AL1/20-ST1A 110.0 | 8.5 | 0.2376 | 0.43 | 0.41 | ol | 122 | 0.00403 | HV
149-AL1/24-ST1A 110.0 | 8.75 | 0.194 | 0.41 | 0.47 | ol | 149 | 0.00403 | HV
184-AL1/30-ST1A 110.0 | 8.8 | 0.1571 | 0.4 | 0.535 | ol | 184 | 0.00403 | HV
243-AL1/39-ST1A 110.0 | 9 | 0.1188 | 0.39 | 0.645 | ol | 243 | 0.00403 | HV
305-AL1/39-ST1A 110.0 | 9.2 | 0.0949 | 0.38 | 0.74 | ol | 305 | 0.00403 | HV
490-AL1/64-ST1A 110.0 | 9.75 | 0.059 | 0.37 | 0.96 | ol | 490 | 0.00403 | HV
679-AL1/86-ST1A 110.0 | 9.95 | 0.042 | 0.36 | 1.15 | ol | 679 | 0.00403 | HV
490-AL1/64-ST1A 220.0 | 10 | 0.059 | 0.285 | 0.96 | ol | 490 | 0.00403 | HV
679-AL1/86-ST1A 220.0 | 11.7 | 0.042 | 0.275 | 1.15 | ol | 679 | 0.00403 | HV
490-AL1/64-ST1A 380.0 | 11 | 0.059 | 0.253 | 0.96 | ol | 490 | 0.00403 | HV
679-AL1/86-ST1A 380.0 | 14.6 | 0.042 | 0.25 | 1.15 | ol | 679 | 0.00403 | HV

## trafo_std_types
| i0_percent | pfe_kw | vkr_percent | sn_mva | vn_lv_kv | vn_hv_kv | vk_percent | shift_degree | vector_group | tap_side | tap_neutral | tap_min | tap_max | tap_step_degree | tap_step_percent | tap_phase_shifter
160 MVA 380/110 kV | 0.06 | 60 | 0.25 | 160 | 110 | 380 | 12.2 | 0 | Yy0 | hv | 0 | -9 | 9 | 0 | 1.5 | FALSE
100 MVA 220/110 kV | 0.06 | 55 | 0.26 | 100 | 110 | 220 | 12 | 0 | Yy0 | hv | 0 | -9 | 9 | 0 | 1.5 | FALSE
63 MVA 110/20 kV | 0.04 | 22 | 0.32 | 63 | 20 | 110 | 18 | 150 | YNd5 | hv | 0 | -9 | 9 | 0 | 1.5 | FALSE
40 MVA 110/20 kV | 0.05 | 18 | 0.34 | 40 | 20 | 110 | 16.2 | 150 | YNd5 | hv | 0 | -9 | 9 | 0 | 1.5 | FALSE
25 MVA 110/20 kV | 0.07 | 14 | 0.41 | 25 | 20 | 110 | 12 | 150 | YNd5 | hv | 0 | -9 | 9 | 0 | 1.5 | FALSE
63 MVA 110/10 kV | 0.04 | 22 | 0.32 | 63 | 10 | 110 | 18 | 150 | YNd5 | hv | 0 | -9 | 9 | 0 | 1.5 | FALSE
40 MVA 110/10 kV | 0.05 | 18 | 0.34 | 40 | 10 | 110 | 16.2 | 150 | YNd5 | hv | 0 | -9 | 9 | 0 | 1.5 | FALSE
25 MVA 110/10 kV | 0.07 | 14 | 0.41 | 25 | 10 | 110 | 12 | 150 | YNd5 | hv | 0 | -9 | 9 | 0 | 1.5 | FALSE
0.25 MVA 20/0.4 kV | 0.32 | 0.8 | 1.44 | 0.25 | 0.4 | 20 | 6 | 150 | Yzn5 | hv | 0 | -2 | 2 | 0 | 2.5 | FALSE
0.4 MVA 20/0.4 kV | 0.3375 | 1.35 | 1.425 | 0.4 | 0.4 | 20 | 6 | 150 | Dyn5 | hv | 0 | -2 | 2 | 0 | 2.5 | FALSE
0.63 MVA 20/0.4 kV | 0.2619 | 1.65 | 1.206 | 0.63 | 0.4 | 20 | 6 | 150 | Dyn5 | hv | 0 | -2 | 2 | 0 | 2.5 | FALSE
0.25 MVA 10/0.4 kV | 0.24 | 0.6 | 1.2 | 0.25 | 0.4 | 10 | 4 | 150 | Dyn5 | hv | 0 | -2 | 2 | 0 | 2.5 | FALSE
0.4 MVA 10/0.4 kV | 0.2375 | 0.95 | 1.325 | 0.4 | 0.4 | 10 | 4 | 150 | Dyn5 | hv | 0 | -2 | 2 | 0 | 2.5 | FALSE
0.63 MVA 10/0.4 kV | 0.1873 | 1.18 | 1.0794 | 0.63 | 0.4 | 10 | 4 | 150 | Dyn5 | hv | 0 | -2 | 2 | 0 | 2.5 | FALSE

## trafo3w_std_types
| sn_hv_mva | sn_mv_mva | sn_lv_mva | vn_hv_kv | vn_mv_kv | vn_lv_kv | vk_hv_percent | vk_mv_percent | vk_lv_percent | vkr_hv_percent | vkr_mv_percent | vkr_lv_percent | pfe_kw | i0_percent | shift_mv_degree | shift_lv_degree | vector_group | tap_side | tap_neutral | tap_min | tap_max | tap_step_percent
63/25/38 MVA 110/20/10 kV | 63 | 25 | 38 | 110 | 20 | 10 | 10.4 | 10.4 | 10.4 | 0.28 | 0.32 | 0.35 | 35 | 0.89 | 0 | 0 | YN0yn0yn0 | hv | 0 | -10 | 10 | 1.2
63/25/38 MVA 110/10/10 kV | 63 | 25 | 38 | 110 | 10 | 10 | 10.4 | 10.4 | 10.4 | 0.28 | 0.32 | 0.35 | 35 | 0.89 | 0 | 0 | YN0yn0yn0 | hv | 0 | -10 | 10 | 1.2

## fuse_std_types
| fuse_type | i_rated_a | t_avg | t_min | t_total | x_avg | x_min | x_total
HV 100A | HV 100A | 100 | 0 | [10.0, 3.64, 0.854, 0.281, 0.1, 0.0531, 0.022, 0.01] | [10.0, 4.267, 1.21, 0.403, 0.1, 0.058, 0.022, 0.01] | 0 | [300.0, 350.0, 450.0, 550.0, 700.0, 850.0, 1200.0, 1752.0] | [600.0, 700.0, 900.0, 1150.0, 1665.0, 2000.0, 3000.0, 4313.0]
HV 10A | HV 10A | 10 | 0 | [10.0, 1675.0, 0.344, 0.156, 0.1, 0.0417, 0.0171, 0.01] | [10.0, 1.3, 0.3, 0.155, 0.1, 0.0555, 0.023, 0.01] | 0 | [30.0, 32.0, 35.0, 37.0, 39.0, 50.0, 70.0, 88.0] | [60.0, 70.0, 80.0, 87.0, 94.0, 110.0, 150.0, 216.0]
HV 125A | HV 125A | 125 | 0 | [10.0, 1.82, 0.344, 0.1, 0.0467, 0.0269, 0.01] | [10.0, 2.478, 0.426, 0.1, 0.0427, 0.0211, 0.01] | 0 | [375.0, 500.0, 700.0, 925.0, 1200.0, 1500.0, 2341.0] | [750.0, 1000.0, 1500.0, 2200.0, 3000.0, 4000.0, 5765.0]
HV 160A | HV 160A | 160 | 0 | [10.0, 4.15, 1.03, 0.198, 0.1, 0.051, 0.0172, 0.01] | [10.0, 2.3, 0.734, 0.274, 0.1, 0.046, 0.0177, 0.01] | 0 | [480.0, 550.0, 700.0, 1000.0, 1260.0, 1600.0, 2500.0, 3227.0] | [960.0, 1300.0, 1700.0, 2200.0, 2996.0, 4000.0, 6000.0, 7946.0]
HV 16A | HV 16A | 16 | 0 | [10.0, 0.352, 0.164, 0.1, 0.0649, 0.0342, 0.01] | [10.0, 2.34, 0.722, 0.181, 0.1, 0.055, 0.0296, 0.01] | 0 | [48.0, 60.0, 65.0, 71.0, 80.0, 100.0, 162.0] | [96.0, 110.0, 125.0, 150.0, 168.0, 200.0, 250.0, 398.0]
HV 200A | HV 200A | 200 | 0 | [10.0, 4.267, 1.21, 0.403, 0.1, 0.058, 0.022, 0.01] | [10.0, 3.73, 1.654, 0.328, 0.1, 0.0531, 0.019, 0.01] | 0 | [600.0, 700.0, 900.0, 1150.0, 1665.0, 2000.0, 3000.0, 4313.0] | [1200.0, 1500.0, 1800.0, 2700.0, 3960.0, 5000.0, 7500.0, 10620.0]
HV 20A | HV 20A | 20 | 0 | [10.0, 1.3, 0.3, 0.155, 0.1, 0.0555, 0.023, 0.01] | [10.0, 1.3, 0.161, 0.1, 0.0611, 0.0399, 0.0141, 0.01] | 0 | [60.0, 70.0, 80.0, 87.0, 94.0, 110.0, 150.0, 216.0] | [120.0, 150.0, 200.0, 223.0, 260.0, 300.0, 450.0, 532.0]
HV 25A | HV 25A | 25 | 0 | [10.0, 2.512, 0.833, 0.299, 0.1, 0.0372, 0.0223, 0.01] | [10.0, 3.125, 0.597, 0.198, 0.1, 0.0378, 0.022, 0.01] | 0 | [75.0, 82.0, 90.0, 100.0, 124.0, 170.0, 200.0, 289.0] | [150.0, 170.0, 210.0, 250.0, 294.0, 400.0, 500.0, 711.0]
HV 31.5A | HV 31.5A | 31.5 | 0 | [10.0, 2.34, 0.722, 0.181, 0.1, 0.055, 0.0296, 0.01] | [10.0, 2.84, 0.368, 0.164, 0.1, 0.0621, 0.0378, 0.0195, 0.01] | 0 | [95.0, 110.0, 125.0, 150.0, 165.0, 200.0, 250.0, 390.0] | [189.0, 220.0, 300.0, 350.0, 393.0, 450.0, 530.0, 700.0, 960.0]
HV 40A | HV 40A | 40 | 0 | [10.0, 1.3, 0.161, 0.1, 0.0611, 0.0399, 0.0141, 0.01] | [10.0, 2.05, 0.369, 0.198, 0.1, 0.051, 0.0298, 0.01] | 0 | [120.0, 150.0, 200.0, 223.0, 260.0, 300.0, 450.0, 532.0] | [240.0, 300.0, 400.0, 450.0, 530.0, 650.0, 800.0, 1311.0]
HV 50A | HV 50A | 50 | 0 | [10.0, 3.215, 0.597, 0.198, 0.1, 0.0378, 0.022, 0.01] | [10.0, 3.64, 0.854, 0.281, 0.1, 0.0531, 0.022, 0.01] | 0 | [150.0, 170.0, 210.0, 250.0, 294.0, 400.0, 500.0, 711.0] | [300.0, 350.0, 450.0, 550.0, 700.0, 850.0, 1200.0, 1752.0]
HV 6.3A | HV 6.3A | 6.3 | 0 | [10.0, 1.39, 0.344, 0.168, 0.1, 0.056, 0.0263, 0.01] | [10.0, 1.711, 0.516, 0.198, 0.1, 0.0634, 0.0303, 0.01] | 0 | [19.0, 19.5, 20.4, 20.8, 22.0, 25.0, 32.0, 48.0] | [38.0, 40.0, 43.0, 48.0, 53.0, 60.0, 75.0, 118.0]
HV 63A | HV 63A | 63 | 0 | [10.0, 2.84, 0.368, 0.164, 0.1, 0.0621, 0.0378, 0.0195, 0.01] | [10.0, 1.82, 0.344, 0.1, 0.0467, 0.0269, 0.01] | 0 | [189.0, 220.0, 300.0, 350.0, 393.0, 450.0, 530.0, 700.0, 961.0] | [378.0, 500.0, 700.0, 934.0, 1200.0, 1500.0, 2366.0]
HV 80A | HV 80A | 80 | 0 | [10.0, 2.05, 0.369, 0.198, 0.1, 0.051, 0.0298, 0.01] | [10.0, 4.15, 1.03, 0.198, 0.1, 0.051, 0.0172, 0.01] | 0 | [240.0, 300.0, 400.0, 450.0, 530.0, 650.0, 800.0, 1311.0] | [480.0, 550.0, 700.0, 1000.0, 1260.0, 1600.0, 2500.0, 3227.0]
Siemens NH-1-100 | Siemens NH-1-100 | 100 | [5400.0, 2000.0, 400.0, 20.0, 1.0, 0.2, 0.012, 0.004] | 0 | 0 | [150.0, 190.0, 250.0, 430.0, 900.0, 1250.0, 2700.0, 3600.0] | 0 | 0
Siemens NH-1-125 | Siemens NH-1-125 | 125 | [4800.0, 120.0, 7.0, 0.1, 0.004] | 0 | 0 | [180.0, 400.0, 740.0, 2000.0, 4250.0] | 0 | 0
Siemens NH-1-16 | Siemens NH-1-16 | 16 | [4000.0, 400.0, 2.0, 0.1, 0.04, 0.01] | 0 | 0 | [26.0, 35.0, 75.0, 150.0, 200.0, 300.0] | 0 | 0
Siemens NH-1-160 | Siemens NH-1-160 | 160 | [4800.0, 120.0, 7.0, 0.1, 0.004] | 0 | 0 | [210.0, 500.0, 900.0, 2300.0, 5000.0] | 0 | 0
Siemens NH-1-25 | Siemens NH-1-25 | 25 | [4000.0, 1000.0, 10.0, 0.2, 0.02, 0.01] | 0 | 0 | [40.0, 50.0, 100.0, 210.0, 400.0, 500.0] | 0 | 0
Siemens NH-1-50 | Siemens NH-1-50 | 50 | [4000.0, 40.0, 4.0, 1.0, 0.02, 0.01] | 0 | 0 | [86.0, 200.0, 300.0, 400.0, 1000.0, 1280.0] | 0 | 0
Siemens NH-1-63 | Siemens NH-1-63 | 63 | [4000.0, 100.0, 10.0, 2.0, 0.04, 0.01] | 0 | 0 | [100.0, 200.0, 300.0, 400.0, 1000.0, 1500.0] | 0 | 0
Siemens NH-1-80 | Siemens NH-1-80 | 80 | [4800.0, 120.0, 7.0, 0.1, 0.01] | 0 | 0 | [150.58, 250.0, 450.0, 1150.0, 2470.0] | 0 | 0
Siemens NH-2-1000 | Siemens NH-2-1000 | 1000 | [4800.0, 120.0, 7.0, 0.1, 0.004] | 0 | 0 | [1900.0, 3500.0, 8400.0, 24000.0, 52000.0] | 0 | 0
Siemens NH-2-200 | Siemens NH-2-200 | 200 | [4800.0, 120.0, 7.0, 0.1, 0.004] | 0 | 0 | [280.0, 650.0, 1200.0, 3000.0, 7000.0] | 0 | 0
Siemens NH-2-224 | Siemens NH-2-224 | 224 | [4800.0, 120.0, 7.0, 0.2, 0.04, 0.004] | 0 | 0 | [400.0, 750.0, 1453.0, 3025.0, 4315.0, 7600.0] | 0 | 0
Siemens NH-2-250 | Siemens NH-2-250 | 250 | [4800.0, 120.0, 7.0, 0.1, 0.004] | 0 | 0 | [450.0, 800.0, 1650.0, 4000.0, 8500.0] | 0 | 0
Siemens NH-2-315 | Siemens NH-2-315 | 315 | [4800.0, 120.0, 7.0, 0.1, 0.004] | 0 | 0 | [550.0, 920.0, 1900.0, 5000.0, 11000.0] | 0 | 0
Siemens NH-2-355 | Siemens NH-2-355 | 355 | [4800.0, 120.0, 6.0, 0.1, 0.004] | 0 | 0 | [650.0, 1116.27, 2350.0, 5840.0, 12790.0] | 0 | 0
Siemens NH-2-400 | Siemens NH-2-400 | 400 | [4800.0, 120.0, 7.0, 0.1, 0.004] | 0 | 0 | [720.0, 1350.0, 2800.0, 6500.0, 15000.0] | 0 | 0
Siemens NH-2-425 | Siemens NH-2-425 | 425 | [4800.0, 120.0, 7.0, 0.1, 0.004] | 0 | 0 | [850.0, 1500.0, 3050.0, 7500.0, 16500.0] | 0 | 0
Siemens NH-2-630 | Siemens NH-2-630 | 630 | [4800.0, 120.0, 7.0, 0.1, 0.004] | 0 | 0 | [1200.0, 2000.0, 4800.0, 12000.0, 26000.0] | 0 | 0

## dtypes
| element | column | dtype
0 | bus | name | object
1 | bus | vn_kv | float64
2 | bus | type | object
3 | bus | zone | object
4 | bus | in_service | bool
5 | load | name | object
6 | load | bus | uint32
7 | load | p_mw | float64
8 | load | q_mvar | float64
9 | load | const_z_percent | float64
10 | load | const_i_percent | float64
11 | load | sn_mva | float64
12 | load | scaling | float64
13 | load | in_service | bool
14 | load | type | object
15 | ext_grid | name | object
16 | ext_grid | bus | uint32
17 | ext_grid | vm_pu | float64
18 | ext_grid | va_degree | float64
19 | ext_grid | slack_weight | float64
20 | ext_grid | in_service | bool
21 | line | name | object
22 | line | std_type | object
23 | line | from_bus | uint32
24 | line | to_bus | uint32
25 | line | length_km | float64
26 | line | r_ohm_per_km | float64
27 | line | x_ohm_per_km | float64
28 | line | c_nf_per_km | float64
29 | line | g_us_per_km | float64
30 | line | max_i_ka | float64
31 | line | df | float64
32 | line | parallel | uint32
33 | line | type | object
34 | line | in_service | bool
35 | trafo | name | object
36 | trafo | std_type | object
37 | trafo | hv_bus | uint32
38 | trafo | lv_bus | uint32
39 | trafo | sn_mva | float64
40 | trafo | vn_hv_kv | float64
41 | trafo | vn_lv_kv | float64
42 | trafo | vk_percent | float64
43 | trafo | vkr_percent | float64
44 | trafo | pfe_kw | float64
45 | trafo | i0_percent | float64
46 | trafo | shift_degree | float64
47 | trafo | tap_side | object
48 | trafo | tap_neutral | int32
49 | trafo | tap_min | int32
50 | trafo | tap_max | int32
51 | trafo | tap_step_percent | float64
52 | trafo | tap_step_degree | float64
53 | trafo | tap_pos | int32
54 | trafo | tap_phase_shifter | bool
55 | trafo | parallel | uint32
56 | trafo | df | float64
57 | trafo | in_service | bool
58 | line_geodata | coords | object
59 | bus_geodata | x | float64
60 | bus_geodata | y | float64
61 | bus_geodata | coords | object

## parameters
| version | format_version | converged | OPF_converged | name | f_hz | sn_mva
0 | 2.14.6 | 2.14.0 | FALSE | FALSE |  | 50 | 1