## bus
| name | vn_kv | type | zone | in_service
0 | bus_LV_6010-3_0_4_node_0 | 0.4 | n |  | TRUE
1 | bus_LV_6010-3_0_4_node_1 | 0.4 | n |  | TRUE
2 | bus_LV_6010-3_0_4_node_2 | 0.4 | n |  | TRUE
3 | bus_LV_6010-3_0_4_node_3 | 0.4 | n |  | TRUE
4 | bus_LV_6010-3_0_4_node_4 | 0.4 | n |  | TRUE
5 | bus_LV_6010-3_0_4_node_5 | 0.4 | n |  | TRUE
6 | bus_LV_6010-3_0_4_node_6 | 0.4 | n |  | TRUE
7 | bus_LV_6010-3_0_4_node_7 | 0.4 | n |  | TRUE
8 | bus_LV_6010-3_0_4_node_8 | 0.4 | n |  | TRUE
9 | bus_LV_6010-3_0_4_node_9 | 0.4 | n |  | TRUE
10 | bus_LV_6010-3_0_4_node_127 | 0.4 | n |  | TRUE
11 | bus_LV_6010-3_0_4_node_126 | 0.4 | n |  | TRUE
12 | bus_LV_6010-3_0_4_node_86 | 0.4 | n |  | TRUE
13 | bus_LV_6010-3_0_4_node_75 | 0.4 | n |  | TRUE
14 | bus_LV_6010-3_0_4_node_43 | 0.4 | n |  | TRUE
15 | bus_LV_6010-3_0_4_node_44 | 0.4 | n |  | TRUE
16 | bus_LV_6010-3_0_4_node_45 | 0.4 | n |  | TRUE
17 | bus_LV_6010-3_0_4_node_46 | 0.4 | n |  | TRUE
18 | bus_LV_6010-3_0_4_node_47 | 0.4 | n |  | TRUE
19 | bus_LV_6010-3_0_4_node_48 | 0.4 | n |  | TRUE
20 | bus_LV_6010-3_0_4_node_49 | 0.4 | n |  | TRUE
21 | bus_LV_6010-3_0_4_node_53 | 0.4 | n |  | TRUE
22 | bus_LV_6010-3_0_4_node_50 | 0.4 | n |  | TRUE
23 | bus_LV_6010-3_0_4_node_118 | 0.4 | n |  | TRUE
24 | bus_LV_6010-3_0_4_node_51 | 0.4 | n |  | TRUE
25 | bus_LV_6010-3_0_4_node_52 | 0.4 | n |  | TRUE
26 | bus_LV_6010-3_0_4_node_135 | 0.4 | n |  | TRUE
27 | bus_LV_6010-3_0_4_node_134 | 0.4 | n |  | TRUE
28 | bus_LV_6010-3_0_4_node_117 | 0.4 | n |  | TRUE
29 | bus_LV_6010-3_0_4_node_54 | 0.4 | n |  | TRUE
30 | bus_LV_6010-3_0_4_node_55 | 0.4 | n |  | TRUE
31 | bus_LV_6010-3_0_4_node_56 | 0.4 | n |  | TRUE
32 | bus_LV_6010-3_0_4_node_57 | 0.4 | n |  | TRUE
33 | bus_LV_6010-3_0_4_node_58 | 0.4 | n |  | TRUE
34 | bus_LV_6010-3_0_4_node_59 | 0.4 | n |  | TRUE
35 | bus_LV_6010-3_0_4_node_60 | 0.4 | n |  | TRUE
36 | bus_LV_6010-3_0_4_node_64 | 0.4 | n |  | TRUE
37 | bus_LV_6010-3_0_4_node_61 | 0.4 | n |  | TRUE
38 | bus_LV_6010-3_0_4_node_73 | 0.4 | n |  | TRUE
39 | bus_LV_6010-3_0_4_node_66 | 0.4 | n |  | TRUE
40 | bus_LV_6010-3_0_4_node_62 | 0.4 | n |  | TRUE
41 | bus_LV_6010-3_0_4_node_70 | 0.4 | n |  | TRUE
42 | bus_LV_6010-3_0_4_node_63 | 0.4 | n |  | TRUE
43 | bus_LV_6010-3_0_4_node_65 | 0.4 | n |  | TRUE
44 | bus_LV_6010-3_0_4_node_67 | 0.4 | n |  | TRUE
45 | bus_LV_6010-3_0_4_node_68 | 0.4 | n |  | TRUE
46 | bus_LV_6010-3_0_4_node_69 | 0.4 | n |  | TRUE
47 | bus_LV_6010-3_0_4_node_71 | 0.4 | n |  | TRUE
48 | bus_LV_6010-3_0_4_node_72 | 0.4 | n |  | TRUE
49 | bus_LV_6010-3_0_4_node_74 | 0.4 | n |  | TRUE
50 | bus_LV_6010-3_0_4_node_76 | 0.4 | n |  | TRUE
51 | bus_LV_6010-3_0_4_node_77 | 0.4 | n |  | TRUE
52 | bus_LV_6010-3_0_4_node_85 | 0.4 | n |  | TRUE
53 | bus_LV_6010-3_0_4_node_78 | 0.4 | n |  | TRUE
54 | bus_LV_6010-3_0_4_node_79 | 0.4 | n |  | TRUE
55 | bus_LV_6010-3_0_4_node_80 | 0.4 | n |  | TRUE
56 | bus_LV_6010-3_0_4_node_87 | 0.4 | n |  | TRUE
57 | bus_LV_6010-3_0_4_node_89 | 0.4 | n |  | TRUE
58 | bus_LV_6010-3_0_4_node_81 | 0.4 | n |  | TRUE
59 | bus_LV_6010-3_0_4_node_82 | 0.4 | n |  | TRUE
60 | bus_LV_6010-3_0_4_node_83 | 0.4 | n |  | TRUE
61 | bus_LV_6010-3_0_4_node_84 | 0.4 | n |  | TRUE
62 | bus_LV_6010-3_0_4_node_88 | 0.4 | n |  | TRUE
63 | bus_LV_6010-3_0_4_node_90 | 0.4 | n |  | TRUE
64 | bus_LV_6010-3_0_4_node_91 | 0.4 | n |  | TRUE
65 | bus_LV_6010-3_0_4_node_92 | 0.4 | n |  | TRUE
66 | bus_LV_6010-3_0_4_node_93 | 0.4 | n |  | TRUE
67 | bus_LV_6010-3_0_4_node_94 | 0.4 | n |  | TRUE
68 | bus_LV_6010-3_0_4_node_95 | 0.4 | n |  | TRUE
69 | bus_LV_6010-3_0_4_node_96 | 0.4 | n |  | TRUE
70 | bus_LV_6010-3_0_4_node_102 | 0.4 | n |  | TRUE
71 | bus_LV_6010-3_0_4_node_99 | 0.4 | n |  | TRUE
72 | bus_LV_6010-3_0_4_node_103 | 0.4 | n |  | TRUE
73 | bus_LV_6010-3_0_4_node_108 | 0.4 | n |  | TRUE
74 | bus_LV_6010-3_0_4_node_97 | 0.4 | n |  | TRUE
75 | bus_LV_6010-3_0_4_node_104 | 0.4 | n |  | TRUE
76 | bus_LV_6010-3_0_4_node_98 | 0.4 | n |  | TRUE
77 | bus_LV_6010-3_0_4_node_100 | 0.4 | n |  | TRUE
78 | bus_LV_6010-3_0_4_node_101 | 0.4 | n |  | TRUE
79 | bus_LV_6010-3_0_4_node_109 | 0.4 | n |  | TRUE
80 | bus_LV_6010-3_0_4_node_105 | 0.4 | n |  | TRUE
81 | bus_LV_6010-3_0_4_node_106 | 0.4 | n |  | TRUE
82 | bus_LV_6010-3_0_4_node_107 | 0.4 | n |  | TRUE
83 | bus_LV_6010-3_0_4_node_114 | 0.4 | n |  | TRUE
84 | bus_LV_6010-3_0_4_node_115 | 0.4 | n |  | TRUE
85 | bus_LV_6010-3_0_4_node_110 | 0.4 | n |  | TRUE
86 | bus_LV_6010-3_0_4_node_111 | 0.4 | n |  | TRUE
87 | bus_LV_6010-3_0_4_node_112 | 0.4 | n |  | TRUE
88 | bus_LV_6010-3_0_4_node_113 | 0.4 | n |  | TRUE
89 | bus_LV_6010-3_0_4_node_122 | 0.4 | n |  | TRUE
90 | bus_LV_6010-3_0_4_node_123 | 0.4 | n |  | TRUE
91 | bus_LV_6010-3_0_4_node_121 | 0.4 | n |  | TRUE
92 | bus_LV_6010-3_0_4_node_116 | 0.4 | n |  | TRUE
93 | bus_LV_6010-3_0_4_node_119 | 0.4 | n |  | TRUE
94 | bus_LV_6010-3_0_4_node_120 | 0.4 | n |  | TRUE
95 | bus_LV_6010-3_0_4_node_125 | 0.4 | n |  | TRUE
96 | bus_LV_6010-3_0_4_node_124 | 0.4 | n |  | TRUE
97 | bus_LV_6010-3_0_4_node_129 | 0.4 | n |  | TRUE
98 | bus_LV_6010-3_0_4_node_131 | 0.4 | n |  | TRUE
99 | bus_LV_6010-3_0_4_node_128 | 0.4 | n |  | TRUE
100 | bus_LV_6010-3_0_4_node_130 | 0.4 | n |  | TRUE
101 | bus_LV_6010-3_0_4_node_132 | 0.4 | n |  | TRUE
102 | bus_LV_6010-3_0_4_node_133 | 0.4 | n |  | TRUE
103 | bus_MV_86_0_node_36 | 20 | n |  | TRUE

## load
| name | bus | p_mw | q_mvar | const_z_percent | const_i_percent | sn_mva | scaling | in_service | type
0 | LV_6010-3_0_4_load_0 | 0 | 0.0017491 | 0.00043836 | 0 | 0 |  | 1 | TRUE | wye
1 | LV_6010-3_0_4_load_1 | 1 | 0.0034107 | 0.0008548 | 0 | 0 |  | 1 | TRUE | wye
2 | LV_6010-3_0_4_load_2 | 2 | 0.0041977 | 0.001052 | 0 | 0 |  | 1 | TRUE | wye
3 | LV_6010-3_0_4_load_4 | 4 | 0.0011958 | 0.00029969 | 0 | 0 |  | 1 | TRUE | wye
4 | LV_6010-3_0_4_load_5 | 5 | 0.0012944 | 0.00032441 | 0 | 0 |  | 1 | TRUE | wye
5 | LV_6010-3_0_4_load_6 | 6 | 0.0014632 | 0.00036672 | 0 | 0 |  | 1 | TRUE | wye
6 | LV_6010-3_0_4_load_7 | 7 | 0.0010469 | 0.00026237 | 0 | 0 |  | 1 | TRUE | wye
7 | LV_6010-3_0_4_load_8 | 8 | 0.0027609 | 0.00069195 | 0 | 0 |  | 1 | TRUE | wye
8 | LV_6010-3_0_4_load_9 | 9 | 0.0012326 | 0.00030892 | 0 | 0 |  | 1 | TRUE | wye
9 | LV_6010-3_0_4_load_127 | 10 | 0.0026027 | 0.00065229 | 0 | 0 |  | 1 | TRUE | wye
10 | LV_6010-3_0_4_load_86 | 12 | 0.0052687 | 0.0013205 | 0 | 0 |  | 1 | TRUE | wye
11 | LV_6010-3_0_4_load_75 | 13 | 0.0029234 | 0.00073267 | 0 | 0 |  | 1 | TRUE | wye
12 | LV_6010-3_0_4_load_43 | 14 | 0.015033 | 0.0037677 | 0 | 0 |  | 1 | TRUE | wye
13 | LV_6010-3_0_4_load_44 | 15 | 0.005165 | 0.0012945 | 0 | 0 |  | 1 | TRUE | wye
14 | LV_6010-3_0_4_load_46 | 17 | 0.013369 | 0.0033505 | 0 | 0 |  | 1 | TRUE | wye
15 | LV_6010-3_0_4_load_48 | 19 | 0.003804 | 0.00095338 | 0 | 0 |  | 1 | TRUE | wye
16 | LV_6010-3_0_4_load_49 | 20 | 0.0031842 | 0.00079805 | 0 | 0 |  | 1 | TRUE | wye
17 | LV_6010-3_0_4_load_53 | 21 | 0.0085231 | 0.0021361 | 0 | 0 |  | 1 | TRUE | wye
18 | LV_6010-3_0_4_load_50 | 22 | 0.0028821 | 0.00072232 | 0 | 0 |  | 1 | TRUE | wye
19 | LV_6010-3_0_4_load_118 | 23 | 0.0067269 | 0.0016859 | 0 | 0 |  | 1 | TRUE | wye
20 | LV_6010-3_0_4_load_135 | 26 | 0.0015578 | 0.00039043 | 0 | 0 |  | 1 | TRUE | wye
21 | LV_6010-3_0_4_load_134 | 27 | 0.0016748 | 0.00041975 | 0 | 0 |  | 1 | TRUE | wye
22 | LV_6010-3_0_4_load_117 | 28 | 0.0026898 | 0.00067412 | 0 | 0 |  | 1 | TRUE | wye
23 | LV_6010-3_0_4_load_54 | 29 | 0.0077 | 0.0019298 | 0 | 0 |  | 1 | TRUE | wye
24 | LV_6010-3_0_4_load_55 | 30 | 0.0071911 | 0.0018023 | 0 | 0 |  | 1 | TRUE | wye
25 | LV_6010-3_0_4_load_56 | 31 | 0.0099543 | 0.0024948 | 0 | 0 |  | 1 | TRUE | wye
26 | LV_6010-3_0_4_load_58 | 33 | 0.002295 | 0.00057518 | 0 | 0 |  | 1 | TRUE | wye
27 | LV_6010-3_0_4_load_60 | 35 | 0.0032346 | 0.00081067 | 0 | 0 |  | 1 | TRUE | wye
28 | LV_6010-3_0_4_load_64 | 36 | 0.0082357 | 0.0020641 | 0 | 0 |  | 1 | TRUE | wye
29 | LV_6010-3_0_4_load_61 | 37 | 0.0057817 | 0.001449 | 0 | 0 |  | 1 | TRUE | wye
30 | LV_6010-3_0_4_load_66 | 39 | 0.0053917 | 0.0013513 | 0 | 0 |  | 1 | TRUE | wye
31 | LV_6010-3_0_4_load_62 | 40 | 0.0060037 | 0.0015047 | 0 | 0 |  | 1 | TRUE | wye
32 | LV_6010-3_0_4_load_63 | 42 | 0.0046083 | 0.0011549 | 0 | 0 |  | 1 | TRUE | wye
33 | LV_6010-3_0_4_load_67 | 44 | 0.010689 | 0.002679 | 0 | 0 |  | 1 | TRUE | wye
34 | LV_6010-3_0_4_load_68 | 45 | 0.0035376 | 0.00088661 | 0 | 0 |  | 1 | TRUE | wye
35 | LV_6010-3_0_4_load_69 | 46 | 0.0014331 | 0.00035917 | 0 | 0 |  | 1 | TRUE | wye
36 | LV_6010-3_0_4_load_71 | 47 | 0.0014887 | 0.00037311 | 0 | 0 |  | 1 | TRUE | wye
37 | LV_6010-3_0_4_load_74 | 49 | 0.0034774 | 0.00087152 | 0 | 0 |  | 1 | TRUE | wye
38 | LV_6010-3_0_4_load_76 | 50 | 0.0059685 | 0.0014958 | 0 | 0 |  | 1 | TRUE | wye
39 | LV_6010-3_0_4_load_77 | 51 | 0.0058389 | 0.0014634 | 0 | 0 |  | 1 | TRUE | wye
40 | LV_6010-3_0_4_load_85 | 52 | 0.0048899 | 0.0012255 | 0 | 0 |  | 1 | TRUE | wye
41 | LV_6010-3_0_4_load_78 | 53 | 0.0027195 | 0.00068157 | 0 | 0 |  | 1 | TRUE | wye
42 | LV_6010-3_0_4_load_79 | 54 | 0.010287 | 0.0025782 | 0 | 0 |  | 1 | TRUE | wye
43 | LV_6010-3_0_4_load_80 | 55 | 0.0023059 | 0.00057791 | 0 | 0 |  | 1 | TRUE | wye
44 | LV_6010-3_0_4_load_87 | 56 | 0.0034986 | 0.00087683 | 0 | 0 |  | 1 | TRUE | wye
45 | LV_6010-3_0_4_load_81 | 58 | 0.0044758 | 0.0011217 | 0 | 0 |  | 1 | TRUE | wye
46 | LV_6010-3_0_4_load_82 | 59 | 0.0036538 | 0.00091572 | 0 | 0 |  | 1 | TRUE | wye
47 | LV_6010-3_0_4_load_83 | 60 | 0.0044243 | 0.0011088 | 0 | 0 |  | 1 | TRUE | wye
48 | LV_6010-3_0_4_load_84 | 61 | 0.010762 | 0.0026972 | 0 | 0 |  | 1 | TRUE | wye
49 | LV_6010-3_0_4_load_88 | 62 | 0.013477 | 0.0033776 | 0 | 0 |  | 1 | TRUE | wye
50 | LV_6010-3_0_4_load_90 | 63 | 0.0086266 | 0.002162 | 0 | 0 |  | 1 | TRUE | wye
51 | LV_6010-3_0_4_load_91 | 64 | 0.0033603 | 0.00084217 | 0 | 0 |  | 1 | TRUE | wye
52 | LV_6010-3_0_4_load_92 | 65 | 0.0062158 | 0.0015578 | 0 | 0 |  | 1 | TRUE | wye
53 | LV_6010-3_0_4_load_93 | 66 | 0.0064417 | 0.0016144 | 0 | 0 |  | 1 | TRUE | wye
54 | LV_6010-3_0_4_load_96 | 69 | 0.0035092 | 0.00087949 | 0 | 0 |  | 1 | TRUE | wye
55 | LV_6010-3_0_4_load_102 | 70 | 0.0020703 | 0.00051886 | 0 | 0 |  | 1 | TRUE | wye
56 | LV_6010-3_0_4_load_99 | 71 | 0.0050118 | 0.0012561 | 0 | 0 |  | 1 | TRUE | wye
57 | LV_6010-3_0_4_load_103 | 72 | 0.0039981 | 0.001002 | 0 | 0 |  | 1 | TRUE | wye
58 | LV_6010-3_0_4_load_108 | 73 | 0.0061548 | 0.0015425 | 0 | 0 |  | 1 | TRUE | wye
59 | LV_6010-3_0_4_load_97 | 74 | 0.004849 | 0.0012153 | 0 | 0 |  | 1 | TRUE | wye
60 | LV_6010-3_0_4_load_104 | 75 | 0.0054232 | 0.0013592 | 0 | 0 |  | 1 | TRUE | wye
61 | LV_6010-3_0_4_load_98 | 76 | 0.0076991 | 0.0019296 | 0 | 0 |  | 1 | TRUE | wye
62 | LV_6010-3_0_4_load_100 | 77 | 0.020777 | 0.0052073 | 0 | 0 |  | 1 | TRUE | wye
63 | LV_6010-3_0_4_load_101 | 78 | 0.0042958 | 0.0010766 | 0 | 0 |  | 1 | TRUE | wye
64 | LV_6010-3_0_4_load_109 | 79 | 0.0062426 | 0.0015645 | 0 | 0 |  | 1 | TRUE | wye
65 | LV_6010-3_0_4_load_105 | 80 | 0.0064576 | 0.0016184 | 0 | 0 |  | 1 | TRUE | wye
66 | LV_6010-3_0_4_load_106 | 81 | 0.0068652 | 0.0017206 | 0 | 0 |  | 1 | TRUE | wye
67 | LV_6010-3_0_4_load_107 | 82 | 0.007373 | 0.0018478 | 0 | 0 |  | 1 | TRUE | wye
68 | LV_6010-3_0_4_load_114 | 83 | 0.0058151 | 0.0014574 | 0 | 0 |  | 1 | TRUE | wye
69 | LV_6010-3_0_4_load_115 | 84 | 0.0078311 | 0.0019627 | 0 | 0 |  | 1 | TRUE | wye
70 | LV_6010-3_0_4_load_110 | 85 | 0.0052662 | 0.0013198 | 0 | 0 |  | 1 | TRUE | wye
71 | LV_6010-3_0_4_load_111 | 86 | 0.010192 | 0.0025545 | 0 | 0 |  | 1 | TRUE | wye
72 | LV_6010-3_0_4_load_112 | 87 | 0.007679 | 0.0019245 | 0 | 0 |  | 1 | TRUE | wye
73 | LV_6010-3_0_4_load_113 | 88 | 0.0061054 | 0.0015302 | 0 | 0 |  | 1 | TRUE | wye
74 | LV_6010-3_0_4_load_121 | 91 | 0.0060667 | 0.0015205 | 0 | 0 |  | 1 | TRUE | wye
75 | LV_6010-3_0_4_load_116 | 92 | 0.0064384 | 0.0016136 | 0 | 0 |  | 1 | TRUE | wye
76 | LV_6010-3_0_4_load_119 | 93 | 0.0070205 | 0.0017595 | 0 | 0 |  | 1 | TRUE | wye
77 | LV_6010-3_0_4_load_120 | 94 | 0.0084942 | 0.0021288 | 0 | 0 |  | 1 | TRUE | wye
78 | LV_6010-3_0_4_load_125 | 95 | 0.0034914 | 0.00087502 | 0 | 0 |  | 1 | TRUE | wye
79 | LV_6010-3_0_4_load_124 | 96 | 0.0014549 | 0.00036463 | 0 | 0 |  | 1 | TRUE | wye
80 | LV_6010-3_0_4_load_129 | 97 | 0.0015677 | 0.00039291 | 0 | 0 |  | 1 | TRUE | wye
81 | LV_6010-3_0_4_load_131 | 98 | 0.0014688 | 0.00036811 | 0 | 0 |  | 1 | TRUE | wye
82 | LV_6010-3_0_4_load_128 | 99 | 0.0011959 | 0.00029972 | 0 | 0 |  | 1 | TRUE | wye
83 | LV_6010-3_0_4_load_130 | 100 | 0.003455 | 0.0008659 | 0 | 0 |  | 1 | TRUE | wye
84 | LV_6010-3_0_4_load_132 | 101 | 0.0027569 | 0.00069094 | 0 | 0 |  | 1 | TRUE | wye
85 | LV_6010-3_0_4_load_133 | 102 | 0.0030462 | 0.00076345 | 0 | 0 |  | 1 | TRUE | wye

## ext_grid
| name | bus | vm_pu | va_degree | slack_weight | in_service
0 |  | 71 | 1 | 0 | 1 | TRUE

## line
| name | std_type | from_bus | to_bus | length_km | r_ohm_per_km | x_ohm_per_km | c_nf_per_km | g_us_per_km | max_i_ka | df | parallel | type | in_service
0 | LV_6010-3_0_4_line_0 |  | 0 | 1 | 0.0097679 | 0.125 | 0.08 | 261 | 0 | 0.364 | 1 | 1 | cs | TRUE
1 | LV_6010-3_0_4_line_1 |  | 0 | 2 | 0.028343 | 0.125 | 0.08 | 261 | 0 | 0.364 | 1 | 1 | cs | TRUE
2 | LV_6010-3_0_4_line_2 |  | 2 | 3 | 0.02723 | 0.125 | 0.08 | 261 | 0 | 0.364 | 1 | 1 | cs | TRUE
3 | LV_6010-3_0_4_line_3 |  | 3 | 4 | 0.071507 | 0.125 | 0.08 | 261 | 0 | 0.364 | 1 | 1 | cs | TRUE
4 | LV_6010-3_0_4_line_4 |  | 3 | 5 | 0.056414 | 0.125 | 0.08 | 261 | 0 | 0.364 | 1 | 1 | cs | TRUE
5 | LV_6010-3_0_4_line_5 |  | 5 | 6 | 0.0056899 | 0.125 | 0.08 | 261 | 0 | 0.364 | 1 | 1 | cs | TRUE
6 | LV_6010-3_0_4_line_6 |  | 6 | 7 | 0.069706 | 0.125 | 0.08 | 261 | 0 | 0.364 | 1 | 1 | cs | TRUE
7 | LV_6010-3_0_4_line_7 |  | 7 | 8 | 0.019863 | 0.125 | 0.08 | 261 | 0 | 0.364 | 1 | 1 | cs | TRUE
8 | LV_6010-3_0_4_line_8 |  | 8 | 9 | 0.0034383 | 0.125 | 0.08 | 261 | 0 | 0.364 | 1 | 1 | cs | TRUE
9 | LV_6010-3_0_4_line_9 |  | 9 | 10 | 0.013109 | 0.125 | 0.08 | 261 | 0 | 0.364 | 1 | 1 | cs | TRUE
10 | LV_6010-3_0_4_line_10 |  | 10 | 11 | 0.045888 | 0.125 | 0.08 | 261 | 0 | 0.364 | 1 | 1 | cs | TRUE
11 | LV_6010-3_0_4_line_11 |  | 11 | 99 | 0.069252 | 0.125 | 0.08 | 261 | 0 | 0.364 | 1 | 1 | cs | TRUE
12 | LV_6010-3_0_4_line_12 |  | 11 | 95 | 0.016761 | 0.125 | 0.08 | 261 | 0 | 0.364 | 1 | 1 | cs | TRUE
13 | LV_6010-3_0_4_line_13 |  | 12 | 13 | 0.089958 | 0.125 | 0.08 | 261 | 0 | 0.364 | 1 | 1 | cs | TRUE
14 | LV_6010-3_0_4_line_14 |  | 13 | 48 | 0.019007 | 0.125 | 0.08 | 261 | 0 | 0.364 | 1 | 1 | cs | TRUE
15 | LV_6010-3_0_4_line_15 |  | 14 | 15 | 0.044904 | 0.125 | 0.08 | 261 | 0 | 0.364 | 1 | 1 | cs | TRUE
16 | LV_6010-3_0_4_line_16 |  | 14 | 16 | 0.031522 | 0.125 | 0.08 | 261 | 0 | 0.364 | 1 | 1 | cs | TRUE
17 | LV_6010-3_0_4_line_17 |  | 15 | 17 | 0.026061 | 0.125 | 0.08 | 261 | 0 | 0.364 | 1 | 1 | cs | TRUE
18 | LV_6010-3_0_4_line_18 |  | 16 | 18 | 0.047259 | 0.125 | 0.08 | 261 | 0 | 0.364 | 1 | 1 | cs | TRUE
19 | LV_6010-3_0_4_line_19 |  | 18 | 19 | 0.010524 | 0.125 | 0.08 | 261 | 0 | 0.364 | 1 | 1 | cs | TRUE
20 | LV_6010-3_0_4_line_20 |  | 18 | 20 | 0.010947 | 0.125 | 0.08 | 261 | 0 | 0.364 | 1 | 1 | cs | TRUE
21 | LV_6010-3_0_4_line_21 |  | 19 | 21 | 0.021895 | 0.125 | 0.08 | 261 | 0 | 0.364 | 1 | 1 | cs | TRUE
22 | LV_6010-3_0_4_line_22 |  | 20 | 22 | 0.0096478 | 0.125 | 0.08 | 261 | 0 | 0.364 | 1 | 1 | cs | TRUE
23 | LV_6010-3_0_4_line_23 |  | 21 | 23 | 0.017162 | 0.125 | 0.08 | 261 | 0 | 0.364 | 1 | 1 | cs | TRUE
24 | LV_6010-3_0_4_line_24 |  | 22 | 24 | 0.026899 | 0.125 | 0.08 | 261 | 0 | 0.364 | 1 | 1 | cs | TRUE
25 | LV_6010-3_0_4_line_25 |  | 23 | 28 | 0.00049693 | 0.125 | 0.08 | 261 | 0 | 0.364 | 1 | 1 | cs | TRUE
26 | LV_6010-3_0_4_line_26 |  | 24 | 25 | 0.015614 | 0.125 | 0.08 | 261 | 0 | 0.364 | 1 | 1 | cs | TRUE
27 | LV_6010-3_0_4_line_27 |  | 25 | 26 | 0.036706 | 0.125 | 0.08 | 261 | 0 | 0.364 | 1 | 1 | cs | TRUE
28 | LV_6010-3_0_4_line_28 |  | 26 | 27 | 0.0095865 | 0.125 | 0.08 | 261 | 0 | 0.364 | 1 | 1 | cs | TRUE
29 | LV_6010-3_0_4_line_29 |  | 27 | 102 | 0.015807 | 0.125 | 0.08 | 261 | 0 | 0.364 | 1 | 1 | cs | TRUE
30 | LV_6010-3_0_4_line_30 |  | 28 | 92 | 0.0011607 | 0.125 | 0.08 | 261 | 0 | 0.364 | 1 | 1 | cs | TRUE
31 | LV_6010-3_0_4_line_31 |  | 29 | 30 | 0.017993 | 0.125 | 0.08 | 261 | 0 | 0.364 | 1 | 1 | cs | TRUE
32 | LV_6010-3_0_4_line_32 |  | 29 | 31 | 0.0098465 | 0.125 | 0.08 | 261 | 0 | 0.364 | 1 | 1 | cs | TRUE
33 | LV_6010-3_0_4_line_33 |  | 30 | 32 | 0.036328 | 0.125 | 0.08 | 261 | 0 | 0.364 | 1 | 1 | cs | TRUE
34 | LV_6010-3_0_4_line_34 |  | 32 | 33 | 0.061563 | 0.125 | 0.08 | 261 | 0 | 0.364 | 1 | 1 | cs | TRUE
35 | LV_6010-3_0_4_line_35 |  | 32 | 34 | 0.074695 | 0.125 | 0.08 | 261 | 0 | 0.364 | 1 | 1 | cs | TRUE
36 | LV_6010-3_0_4_line_36 |  | 33 | 35 | 0.0078574 | 0.125 | 0.08 | 261 | 0 | 0.364 | 1 | 1 | cs | TRUE
37 | LV_6010-3_0_4_line_37 |  | 34 | 36 | 0.017963 | 0.125 | 0.08 | 261 | 0 | 0.364 | 1 | 1 | cs | TRUE
38 | LV_6010-3_0_4_line_38 |  | 34 | 37 | 0.054377 | 0.125 | 0.08 | 261 | 0 | 0.364 | 1 | 1 | cs | TRUE
39 | LV_6010-3_0_4_line_39 |  | 35 | 38 | 0.031077 | 0.125 | 0.08 | 261 | 0 | 0.364 | 1 | 1 | cs | TRUE
40 | LV_6010-3_0_4_line_40 |  | 36 | 39 | 0.0070281 | 0.125 | 0.08 | 261 | 0 | 0.364 | 1 | 1 | cs | TRUE
41 | LV_6010-3_0_4_line_41 |  | 37 | 40 | 0.023322 | 0.125 | 0.08 | 261 | 0 | 0.364 | 1 | 1 | cs | TRUE
42 | LV_6010-3_0_4_line_42 |  | 38 | 41 | 0.004487 | 0.125 | 0.08 | 261 | 0 | 0.364 | 1 | 1 | cs | TRUE
43 | LV_6010-3_0_4_line_43 |  | 40 | 42 | 0.084461 | 0.125 | 0.08 | 261 | 0 | 0.364 | 1 | 1 | cs | TRUE
44 | LV_6010-3_0_4_line_44 |  | 41 | 48 | 0.041111 | 0.125 | 0.08 | 261 | 0 | 0.364 | 1 | 1 | cs | TRUE
45 | LV_6010-3_0_4_line_45 |  | 41 | 45 | 0.019966 | 0.125 | 0.08 | 261 | 0 | 0.364 | 1 | 3 | cs | TRUE
46 | LV_6010-3_0_4_line_46 |  | 42 | 43 | 0.066837 | 0.125 | 0.08 | 261 | 0 | 0.364 | 1 | 1 | cs | TRUE
47 | LV_6010-3_0_4_line_47 |  | 43 | 44 | 0.037268 | 0.125 | 0.08 | 261 | 0 | 0.364 | 1 | 1 | cs | TRUE
48 | LV_6010-3_0_4_line_48 |  | 45 | 46 | 0.008696 | 0.125 | 0.08 | 261 | 0 | 0.364 | 1 | 3 | cs | TRUE
49 | LV_6010-3_0_4_line_49 |  | 46 | 47 | 0.0079583 | 0.125 | 0.08 | 261 | 0 | 0.364 | 1 | 3 | cs | TRUE
50 | LV_6010-3_0_4_line_50 |  | 47 | 49 | 2.3181e-05 | 0.125 | 0.08 | 261 | 0 | 0.364 | 1 | 3 | cs | TRUE
51 | LV_6010-3_0_4_line_51 |  | 48 | 50 | 0.034745 | 0.125 | 0.08 | 261 | 0 | 0.364 | 1 | 1 | cs | TRUE
52 | LV_6010-3_0_4_line_52 |  | 49 | 51 | 0.023799 | 0.125 | 0.08 | 261 | 0 | 0.364 | 1 | 3 | cs | TRUE
53 | LV_6010-3_0_4_line_53 |  | 50 | 52 | 0.0022934 | 0.125 | 0.08 | 261 | 0 | 0.364 | 1 | 1 | cs | TRUE
54 | LV_6010-3_0_4_line_54 |  | 51 | 53 | 0.048984 | 0.125 | 0.08 | 261 | 0 | 0.364 | 1 | 3 | cs | TRUE
55 | LV_6010-3_0_4_line_55 |  | 53 | 54 | 0.012638 | 0.125 | 0.08 | 261 | 0 | 0.364 | 1 | 3 | cs | TRUE
56 | LV_6010-3_0_4_line_56 |  | 54 | 55 | 0.0058159 | 0.125 | 0.08 | 261 | 0 | 0.364 | 1 | 3 | cs | TRUE
57 | LV_6010-3_0_4_line_57 |  | 55 | 56 | 0.022775 | 0.125 | 0.08 | 261 | 0 | 0.364 | 1 | 3 | cs | TRUE
58 | LV_6010-3_0_4_line_58 |  | 56 | 57 | 0.040378 | 0.125 | 0.08 | 261 | 0 | 0.364 | 1 | 3 | cs | TRUE
59 | LV_6010-3_0_4_line_59 |  | 57 | 63 | 0.022377 | 0.125 | 0.08 | 261 | 0 | 0.364 | 1 | 1 | cs | TRUE
60 | LV_6010-3_0_4_line_60 |  | 57 | 64 | 0.012256 | 0.125 | 0.08 | 261 | 0 | 0.364 | 1 | 3 | cs | TRUE
61 | LV_6010-3_0_4_line_61 |  | 58 | 59 | 0.062032 | 0.125 | 0.08 | 261 | 0 | 0.364 | 1 | 1 | cs | TRUE
62 | LV_6010-3_0_4_line_62 |  | 59 | 60 | 0.076153 | 0.125 | 0.08 | 261 | 0 | 0.364 | 1 | 1 | cs | TRUE
63 | LV_6010-3_0_4_line_63 |  | 60 | 61 | 0.0097509 | 0.125 | 0.08 | 261 | 0 | 0.364 | 1 | 1 | cs | TRUE
64 | LV_6010-3_0_4_line_64 |  | 61 | 62 | 0.020677 | 0.125 | 0.08 | 261 | 0 | 0.364 | 1 | 1 | cs | TRUE
65 | LV_6010-3_0_4_line_65 |  | 62 | 63 | 0.021087 | 0.125 | 0.08 | 261 | 0 | 0.364 | 1 | 1 | cs | TRUE
66 | LV_6010-3_0_4_line_66 |  | 64 | 65 | 0.022016 | 0.125 | 0.08 | 261 | 0 | 0.364 | 1 | 3 | cs | TRUE
67 | LV_6010-3_0_4_line_67 |  | 65 | 66 | 0.037141 | 0.125 | 0.08 | 261 | 0 | 0.364 | 1 | 3 | cs | TRUE
68 | LV_6010-3_0_4_line_68 |  | 66 | 67 | 0.0046584 | 0.125 | 0.08 | 261 | 0 | 0.364 | 1 | 3 | cs | TRUE
69 | LV_6010-3_0_4_line_69 |  | 67 | 68 | 0.009442 | 0.125 | 0.08 | 261 | 0 | 0.364 | 1 | 3 | cs | TRUE
70 | LV_6010-3_0_4_line_70 |  | 67 | 69 | 0.0060337 | 0.125 | 0.08 | 261 | 0 | 0.364 | 1 | 1 | cs | TRUE
71 | LV_6010-3_0_4_line_71 |  | 68 | 70 | 0.019229 | 0.125 | 0.08 | 261 | 0 | 0.364 | 1 | 1 | cs | TRUE
72 | LV_6010-3_0_4_line_72 |  | 68 | 71 | 0.022297 | 0.125 | 0.08 | 261 | 0 | 0.364 | 1 | 3 | cs | TRUE
73 | LV_6010-3_0_4_line_73 |  | 69 | 72 | 0.024826 | 0.125 | 0.08 | 261 | 0 | 0.364 | 1 | 1 | cs | TRUE
74 | LV_6010-3_0_4_line_74 |  | 70 | 73 | 0.015198 | 0.125 | 0.08 | 261 | 0 | 0.364 | 1 | 1 | cs | TRUE
75 | LV_6010-3_0_4_line_75 |  | 71 | 74 | 0.018367 | 0.125 | 0.08 | 261 | 0 | 0.364 | 1 | 1 | cs | TRUE
76 | LV_6010-3_0_4_line_76 |  | 72 | 75 | 0.022126 | 0.125 | 0.08 | 261 | 0 | 0.364 | 1 | 1 | cs | TRUE
77 | LV_6010-3_0_4_line_77 |  | 73 | 79 | 0.015765 | 0.125 | 0.08 | 261 | 0 | 0.364 | 1 | 1 | cs | TRUE
78 | LV_6010-3_0_4_line_78 |  | 74 | 76 | 0.012992 | 0.125 | 0.08 | 261 | 0 | 0.364 | 1 | 1 | cs | TRUE
79 | LV_6010-3_0_4_line_79 |  | 75 | 80 | 0.0020616 | 0.125 | 0.08 | 261 | 0 | 0.364 | 1 | 1 | cs | TRUE
80 | LV_6010-3_0_4_line_80 |  | 76 | 77 | 0.037848 | 0.125 | 0.08 | 261 | 0 | 0.364 | 1 | 1 | cs | TRUE
81 | LV_6010-3_0_4_line_81 |  | 77 | 78 | 0.023986 | 0.125 | 0.08 | 261 | 0 | 0.364 | 1 | 1 | cs | TRUE
82 | LV_6010-3_0_4_line_82 |  | 79 | 85 | 0.010964 | 0.125 | 0.08 | 261 | 0 | 0.364 | 1 | 1 | cs | TRUE
83 | LV_6010-3_0_4_line_83 |  | 80 | 81 | 0.025173 | 0.125 | 0.08 | 261 | 0 | 0.364 | 1 | 1 | cs | TRUE
84 | LV_6010-3_0_4_line_84 |  | 81 | 82 | 0.0024964 | 0.125 | 0.08 | 261 | 0 | 0.364 | 1 | 1 | cs | TRUE
85 | LV_6010-3_0_4_line_85 |  | 82 | 83 | 0.0084268 | 0.125 | 0.08 | 261 | 0 | 0.364 | 1 | 1 | cs | TRUE
86 | LV_6010-3_0_4_line_86 |  | 83 | 84 | 0.011707 | 0.125 | 0.08 | 261 | 0 | 0.364 | 1 | 1 | cs | TRUE
87 | LV_6010-3_0_4_line_87 |  | 84 | 92 | 0.015315 | 0.125 | 0.08 | 261 | 0 | 0.364 | 1 | 1 | cs | TRUE
88 | LV_6010-3_0_4_line_88 |  | 85 | 86 | 0.012827 | 0.125 | 0.08 | 261 | 0 | 0.364 | 1 | 1 | cs | TRUE
89 | LV_6010-3_0_4_line_89 |  | 86 | 87 | 0.020591 | 0.125 | 0.08 | 261 | 0 | 0.364 | 1 | 1 | cs | TRUE
90 | LV_6010-3_0_4_line_90 |  | 87 | 88 | 0.026746 | 0.125 | 0.08 | 261 | 0 | 0.364 | 1 | 1 | cs | TRUE
91 | LV_6010-3_0_4_line_91 |  | 88 | 89 | 0.04715 | 0.125 | 0.08 | 261 | 0 | 0.364 | 1 | 1 | cs | TRUE
92 | LV_6010-3_0_4_line_92 |  | 89 | 90 | 0.047044 | 0.125 | 0.08 | 261 | 0 | 0.364 | 1 | 1 | cs | TRUE
93 | LV_6010-3_0_4_line_93 |  | 89 | 91 | 0.0489 | 0.125 | 0.08 | 261 | 0 | 0.364 | 1 | 1 | cs | TRUE
94 | LV_6010-3_0_4_line_94 |  | 90 | 95 | 0.058043 | 0.125 | 0.08 | 261 | 0 | 0.364 | 1 | 1 | cs | TRUE
95 | LV_6010-3_0_4_line_95 |  | 91 | 94 | 0.031603 | 0.125 | 0.08 | 261 | 0 | 0.364 | 1 | 1 | cs | TRUE
96 | LV_6010-3_0_4_line_96 |  | 93 | 94 | 0.017088 | 0.125 | 0.08 | 261 | 0 | 0.364 | 1 | 1 | cs | TRUE
97 | LV_6010-3_0_4_line_97 |  | 96 | 97 | 0.013041 | 0.125 | 0.08 | 261 | 0 | 0.364 | 1 | 1 | cs | TRUE
98 | LV_6010-3_0_4_line_98 |  | 97 | 98 | 0.005611 | 0.125 | 0.08 | 261 | 0 | 0.364 | 1 | 1 | cs | TRUE
99 | LV_6010-3_0_4_line_99 |  | 98 | 100 | 0.0025703 | 0.125 | 0.08 | 261 | 0 | 0.364 | 1 | 1 | cs | TRUE
100 | LV_6010-3_0_4_line_100 |  | 100 | 101 | 0.0070736 | 0.125 | 0.08 | 261 | 0 | 0.364 | 1 | 1 | cs | TRUE
101 | LV_6010-3_0_4_line_101 |  | 101 | 102 | 0.0034256 | 0.125 | 0.08 | 261 | 0 | 0.364 | 1 | 1 | cs | TRUE

## trafo
| name | std_type | hv_bus | lv_bus | sn_mva | vn_hv_kv | vn_lv_kv | vk_percent | vkr_percent | pfe_kw | i0_percent | shift_degree | tap_side | tap_neutral | tap_min | tap_max | tap_step_percent | tap_step_degree | tap_pos | tap_phase_shifter | parallel | df | in_service
0 | LV_6010-3_0_4_trafo_99 | 0.63 MVA 20/0.4 kV | 103 | 71 | 0.63 | 20 | 0.4 | 6 | 1.206 | 1.65 | 0.2619 | 150 | hv | 0 | -2 | 2 | 2.5 | 0 | 0 | FALSE | 1 | 1 | TRUE

## line_geodata
| x0 | y0 | x1 | y1 | x2 | y2 | x3 | y3 | x4 | y4 | x5 | y5 | x6 | y6 | x7 | y7 | x8 | y8 | x9 | y9 | x10 | y10 | x11 | y11 | x12 | y12 | x13 | y13 | x14 | y14 | x15 | y15 | x16 | y16
0 | 2644041.6434 | 1130306.415 | 2644032.4699 | 1130309.7705
1 | 2644041.6434 | 1130306.415 | 2644044.5191 | 1130305.3631 | 2644067.9321 | 1130314.8998
2 | 2644093.1508 | 1130325.1719 | 2644067.9321 | 1130314.8998
3 | 2644093.1508 | 1130325.1719 | 2644080.981 | 1130328.4627 | 2644061.4352 | 1130337.7585 | 2644055.5358 | 1130338.7827 | 2644048.6808 | 1130348.3488 | 2644040.5796 | 1130356.6608 | 2644035.3202 | 1130362.5468
4 | 2644093.1508 | 1130325.1719 | 2644114.1872 | 1130329.0384 | 2644134.0282 | 1130333.1296 | 2644140.7414 | 1130332.456 | 2644148.0261 | 1130329.1008
5 | 2644148.0261 | 1130329.1008 | 2644153.1943 | 1130326.7205
6 | 2644216.3401 | 1130297.9899 | 2644192.6868 | 1130305.5547 | 2644171.3206 | 1130318.3719 | 2644153.1943 | 1130326.7205
7 | 2644216.3401 | 1130297.9899 | 2644235.2592 | 1130291.9391
8 | 2644235.2592 | 1130291.9391 | 2644238.5341 | 1130290.8917
9 | 2644251.5914 | 1130290.044 | 2644239.2768 | 1130290.6542 | 2644238.5341 | 1130290.8917
10 | 2644296.6632 | 1130282.3253 | 2644286.0078 | 1130284.9264 | 2644266.4513 | 1130289.3078 | 2644251.5914 | 1130290.044
11 | 2644296.6632 | 1130282.3253 | 2644244.0164 | 1130237.3351
12 | 2644296.6632 | 1130282.3253 | 2644313.3192 | 1130280.4537
13 | 2644756.4488 | 1130530.0828 | 2644769.3194 | 1130522.1494 | 2644797.9558 | 1130504.241 | 2644795.962 | 1130494.7547 | 2644785.964 | 1130465.0205
14 | 2644740.2673 | 1130540.0548 | 2644746.7043 | 1130536.0892 | 2644756.4488 | 1130530.0828
15 | 2644539.1643 | 1130170.1953 | 2644544.7865 | 1130171.7901 | 2644573.6023 | 1130184.0086 | 2644581.3351 | 1130184.6621
16 | 2644508.2776 | 1130166.6967 | 2644523.7037 | 1130165.8097 | 2644539.1643 | 1130170.1953
17 | 2644581.3351 | 1130184.6621 | 2644607.304 | 1130186.8568
18 | 2644522.0705 | 1130211.8991 | 2644508.2776 | 1130166.6967
19 | 2644522.0705 | 1130211.8991 | 2644526.4888 | 1130221.4507
20 | 2644522.0705 | 1130211.8991 | 2644515.021 | 1130206.9558 | 2644514.0781 | 1130204.8176
21 | 2644535.6811 | 1130241.3223 | 2644526.4888 | 1130221.4507
22 | 2644510.1854 | 1130195.9901 | 2644514.0781 | 1130204.8176
23 | 2644542.4405 | 1130257.0959 | 2644536.7403 | 1130243.6122 | 2644535.6811 | 1130241.3223
24 | 2644499.3319 | 1130171.3777 | 2644510.1854 | 1130195.9901
25 | 2644542.634 | 1130257.5536 | 2644542.4405 | 1130257.0959
26 | 2644484.1793 | 1130173.8231 | 2644488.0058 | 1130171.9169 | 2644499.3319 | 1130171.3777
27 | 2644484.1793 | 1130173.8231 | 2644464.6831 | 1130183.5515 | 2644452.031 | 1130191.4536
28 | 2644443.954 | 1130196.6043 | 2644444.3643 | 1130196.242 | 2644452.031 | 1130191.4536
29 | 2644443.954 | 1130196.6043 | 2644432.105 | 1130207.067
30 | 2644543.086 | 1130258.6227 | 2644542.634 | 1130257.5536
31 | 2644606.4342 | 1130614.6276 | 2644608.624 | 1130616.2219 | 2644619.2006 | 1130623.2034 | 2644621.465 | 1130624.503
32 | 2644598.474 | 1130608.8321 | 2644606.4342 | 1130614.6276
33 | 2644653.5293 | 1130641.555 | 2644647.6769 | 1130638.3213 | 2644641.8222 | 1130635.4099 | 2644630.405 | 1130629.6338 | 2644621.465 | 1130624.503
34 | 2644653.5293 | 1130641.555 | 2644654.6254 | 1130639.1285 | 2644656.1677 | 1130636.772 | 2644658.9248 | 1130633.6463 | 2644661.7011 | 1130631.0544 | 2644700.8023 | 1130603.0104
35 | 2644653.5293 | 1130641.555 | 2644651.217 | 1130651.1873 | 2644648.5049 | 1130664.9077 | 2644643.2208 | 1130663.9904 | 2644638.4118 | 1130663.3991 | 2644633.9054 | 1130662.4876 | 2644629.6791 | 1130661.2113 | 2644625.2251 | 1130659.4665 | 2644620.1903 | 1130657.117 | 2644601.7226 | 1130646.6199
36 | 2644707.1873 | 1130598.4311 | 2644700.8023 | 1130603.0104
37 | 2644601.7226 | 1130646.6199 | 2644599.1876 | 1130652.004 | 2644594.5871 | 1130663.1004
38 | 2644601.7226 | 1130646.6199 | 2644594.3975 | 1130642.575 | 2644590.9712 | 1130641.4158 | 2644587.6561 | 1130640.8355 | 2644580.9084 | 1130639.9631 | 2644574.2776 | 1130638.8915 | 2644567.4811 | 1130637.3184 | 2644563.5416 | 1130635.7663 | 2644552.0291 | 1130629.3338 | 2644551.0479 | 1130628.8193
39 | 2644734.7427 | 1130584.1143 | 2644709.0003 | 1130597.1307 | 2644707.1873 | 1130598.4311
40 | 2644591.8955 | 1130669.5926 | 2644594.5871 | 1130663.1004
41 | 2644530.2367 | 1130629.9959 | 2644530.2367 | 1130629.9959 | 2644531.6367 | 1130628.1275 | 2644533.5885 | 1130626.63 | 2644536.2 | 1130625.4931 | 2644539.2917 | 1130625.0378 | 2644542.5175 | 1130625.1839 | 2644545.8149 | 1130626.0753 | 2644551.0479 | 1130628.8193
42 | 2644732.3294 | 1130580.3279 | 2644734.7427 | 1130584.1143
43 | 2644556.4567 | 1130707.887 | 2644553.5921 | 1130702.5607 | 2644549.8051 | 1130694.9622 | 2644547.7772 | 1130690.067 | 2644545.1794 | 1130683.0776 | 2644542.8891 | 1130675.1122 | 2644541.1683 | 1130669.2966 | 2644538.7177 | 1130663.231 | 2644535.755 | 1130657.6841 | 2644531.0262 | 1130649.3339 | 2644529.5699 | 1130646.2883 | 2644528.4658 | 1130643.5343 | 2644527.9268 | 1130641.4293 | 2644527.6733 | 1130639.2485 | 2644527.9539 | 1130636.6937 | 2644528.7645 | 1130633.2979 | 2644530.2367 | 1130629.9959
44 | 2644732.3294 | 1130580.3279 | 2644735.3168 | 1130559.606 | 2644740.2673 | 1130540.0548
45 | 2644732.3294 | 1130580.3279 | 2644721.5407 | 1130563.5276
46 | 2644583.4702 | 1130768.8259 | 2644578.8691 | 1130759.8763 | 2644574.7026 | 1130750.4852 | 2644572.6197 | 1130744.7002 | 2644570.3451 | 1130736.7127 | 2644568.5876 | 1130731.6972 | 2644566.9138 | 1130727.8718 | 2644564.363 | 1130722.8726 | 2644559.0546 | 1130712.7172 | 2644556.4567 | 1130707.887
47 | 2644583.4702 | 1130768.8259 | 2644568.7233 | 1130775.9876 | 2644561.2903 | 1130775.1101 | 2644551.0271 | 1130766.3856
48 | 2644721.5407 | 1130563.5276 | 2644716.8419 | 1130556.2103
49 | 2644716.8419 | 1130556.2103 | 2644712.5416 | 1130549.5139
50 | 2644712.5291 | 1130549.4944 | 2644712.5416 | 1130549.5139
51 | 2644740.2673 | 1130540.0548 | 2644742.022 | 1130525.6493 | 2644730.6419 | 1130508.9201
52 | 2644712.5291 | 1130549.4944 | 2644699.6694 | 1130529.4689
53 | 2644729.3519 | 1130507.0238 | 2644730.6419 | 1130508.9201
54 | 2644699.6694 | 1130529.4689 | 2644692.9501 | 1130519.0054 | 2644672.7201 | 1130488.5654
55 | 2644672.7201 | 1130488.5654 | 2644668.5605 | 1130482.3064 | 2644665.7447 | 1130478.0274
56 | 2644662.3941 | 1130473.2803 | 2644663.7014 | 1130474.9223 | 2644665.7447 | 1130478.0274
57 | 2644662.3941 | 1130473.2803 | 2644657.9858 | 1130467.7431 | 2644648.8989 | 1130458.2045 | 2644647.0327 | 1130456.5068
58 | 2644616.4973 | 1130430.0955 | 2644638.5251 | 1130448.7676 | 2644647.0327 | 1130456.5068
59 | 2644616.4973 | 1130430.0955 | 2644608.0782 | 1130439.6272 | 2644605.108 | 1130442.4067 | 2644602.2279 | 1130444.4421 | 2644600.3139 | 1130445.216
60 | 2644616.4973 | 1130430.0955 | 2644607.3048 | 1130421.9901
61 | 2644676.1037 | 1130593.8677 | 2644663.9508 | 1130582.9685 | 2644660.3224 | 1130578.9285 | 2644657.5796 | 1130574.8951 | 2644653.8303 | 1130568.453 | 2644650.3734 | 1130561.0015 | 2644646.782 | 1130551.9481 | 2644643.6806 | 1130542.4491
62 | 2644643.6806 | 1130542.4491 | 2644641.2917 | 1130535.1323 | 2644638.7278 | 1130529.8106 | 2644634.1517 | 1130522.6955 | 2644609.7062 | 1130489.3536 | 2644604.5539 | 1130483.068 | 2644601.2383 | 1130479.8521
63 | 2644601.2383 | 1130479.8521 | 2644594.2389 | 1130473.0633
64 | 2644583.5312 | 1130456.555 | 2644583.3664 | 1130459.0662 | 2644583.826 | 1130461.493 | 2644585.0021 | 1130463.8918 | 2644587.784 | 1130466.8027 | 2644594.2389 | 1130473.0633
65 | 2644600.3139 | 1130445.216 | 2644599.3929 | 1130445.5885 | 2644595.2547 | 1130446.9587 | 2644592.7423 | 1130448.2186 | 2644588.6118 | 1130450.6338 | 2644585.632 | 1130452.624 | 2644584.1401 | 1130454.4139 | 2644583.5312 | 1130456.555 | 2644583.5312 | 1130456.555
66 | 2644591.2085 | 1130406.9768 | 2644596.4053 | 1130412.0826 | 2644603.2746 | 1130418.4365 | 2644607.3048 | 1130421.9901
67 | 2644591.2085 | 1130406.9768 | 2644588.8124 | 1130404.6228 | 2644581.5071 | 1130395.7644 | 2644575.1846 | 1130387.3246 | 2644570.564 | 1130379.9312 | 2644569.0242 | 1130377.3141
68 | 2644566.6619 | 1130373.2991 | 2644569.0242 | 1130377.3141
69 | 2644566.6619 | 1130373.2991 | 2644558.0152 | 1130377.1485
70 | 2644566.6619 | 1130373.2991 | 2644564.3612 | 1130367.7212
71 | 2644558.0152 | 1130377.1485 | 2644543.3928 | 1130364.6604
72 | 2644558.0152 | 1130377.1485 | 2644540.4725 | 1130390.9117
73 | 2644564.3612 | 1130367.7212 | 2644562.9088 | 1130364.2001 | 2644556.4995 | 1130344.1846
74 | 2644543.3928 | 1130364.6604 | 2644531.836 | 1130354.7905
75 | 2644526.0222 | 1130402.2487 | 2644540.4725 | 1130390.9117
76 | 2644553.2318 | 1130322.418 | 2644554.5521 | 1130338.1029 | 2644556.4995 | 1130344.1846
77 | 2644518.6633 | 1130346.4026 | 2644525.9386 | 1130349.7538 | 2644531.836 | 1130354.7905
78 | 2644526.0222 | 1130402.2487 | 2644515.8008 | 1130410.2679
79 | 2644553.2318 | 1130322.418 | 2644553.0589 | 1130320.3637
80 | 2644515.8008 | 1130410.2679 | 2644506.4542 | 1130417.6009 | 2644486.5438 | 1130434.2721
81 | 2644488.2706 | 1130451.0621 | 2644478.8815 | 1130440.6877 | 2644486.5438 | 1130434.2721
82 | 2644518.6633 | 1130346.4026 | 2644508.7051 | 1130341.8155
83 | 2644553.0589 | 1130320.3637 | 2644550.9474 | 1130295.2791
84 | 2644550.9474 | 1130295.2791 | 2644550.738 | 1130292.7915
85 | 2644550.0312 | 1130284.3944 | 2644550.738 | 1130292.7915
86 | 2644550.0312 | 1130284.3944 | 2644549.0493 | 1130272.7289 | 2644549.0493 | 1130272.7289
87 | 2644543.086 | 1130258.6227 | 2644549.0493 | 1130272.7289
88 | 2644497.055 | 1130336.4491 | 2644508.7051 | 1130341.8155
89 | 2644497.055 | 1130336.4491 | 2644478.3529 | 1130327.8342
90 | 2644454.1314 | 1130316.4984 | 2644457.4392 | 1130318.2006 | 2644478.3529 | 1130327.8342
91 | 2644412.2075 | 1130294.9232 | 2644454.1314 | 1130316.4984
92 | 2644370.7824 | 1130272.4077 | 2644412.2075 | 1130294.9232
93 | 2644412.2075 | 1130294.9232 | 2644404.1763 | 1130300.9562 | 2644399.8299 | 1130318.0887 | 2644403.8392 | 1130336.383 | 2644404.718 | 1130338.6714
94 | 2644370.7824 | 1130272.4077 | 2644340.5002 | 1130277.3994 | 2644313.3192 | 1130280.4537
95 | 2644404.718 | 1130338.6714 | 2644410.9885 | 1130355.0006 | 2644416.0794 | 1130368.1619
96 | 2644423.9202 | 1130383.318 | 2644417.2845 | 1130371.2774 | 2644416.0794 | 1130368.1619
97 | 2644418.2963 | 1130219.6411 | 2644408.9344 | 1130228.7197
98 | 2644418.2963 | 1130219.6411 | 2644422.3243 | 1130215.735
99 | 2644424.2348 | 1130214.0164 | 2644422.6888 | 1130215.3816 | 2644422.3243 | 1130215.735
100 | 2644424.2348 | 1130214.0164 | 2644429.5372 | 1130209.3344
101 | 2644429.5372 | 1130209.3344 | 2644432.105 | 1130207.067

## bus_geodata
| x | y | coords
0 | 2644041.6434 | 1130306.415
1 | 2644032.4699 | 1130309.7705
2 | 2644067.9321 | 1130314.8998
3 | 2644093.1508 | 1130325.1719
4 | 2644035.3202 | 1130362.5468
5 | 2644148.0261 | 1130329.1008
6 | 2644153.1943 | 1130326.7205
7 | 2644216.3401 | 1130297.9899
8 | 2644235.2592 | 1130291.9391
9 | 2644238.5341 | 1130290.8917
10 | 2644251.5914 | 1130290.044
11 | 2644296.6632 | 1130282.3253
12 | 2644785.964 | 1130465.0205
13 | 2644756.4488 | 1130530.0828
14 | 2644539.1643 | 1130170.1953
15 | 2644581.3351 | 1130184.6621
16 | 2644508.2776 | 1130166.6967
17 | 2644607.304 | 1130186.8568
18 | 2644522.0705 | 1130211.8991
19 | 2644526.4888 | 1130221.4507
20 | 2644514.0781 | 1130204.8176
21 | 2644535.6811 | 1130241.3223
22 | 2644510.1854 | 1130195.9901
23 | 2644542.4405 | 1130257.0959
24 | 2644499.3319 | 1130171.3777
25 | 2644484.1793 | 1130173.8231
26 | 2644452.031 | 1130191.4536
27 | 2644443.954 | 1130196.6043
28 | 2644542.634 | 1130257.5536
29 | 2644606.4342 | 1130614.6276
30 | 2644621.465 | 1130624.503
31 | 2644598.474 | 1130608.8321
32 | 2644653.5293 | 1130641.555
33 | 2644700.8023 | 1130603.0104
34 | 2644601.7226 | 1130646.6199
35 | 2644707.1873 | 1130598.4311
36 | 2644594.5871 | 1130663.1004
37 | 2644551.0479 | 1130628.8193
38 | 2644734.7427 | 1130584.1143
39 | 2644591.8955 | 1130669.5926
40 | 2644530.2367 | 1130629.9959
41 | 2644732.3294 | 1130580.3279
42 | 2644556.4567 | 1130707.887
43 | 2644583.4702 | 1130768.8259
44 | 2644551.0271 | 1130766.3856
45 | 2644721.5407 | 1130563.5276
46 | 2644716.8419 | 1130556.2103
47 | 2644712.5416 | 1130549.5139
48 | 2644740.2673 | 1130540.0548
49 | 2644712.5291 | 1130549.4944
50 | 2644730.6419 | 1130508.9201
51 | 2644699.6694 | 1130529.4689
52 | 2644729.3519 | 1130507.0238
53 | 2644672.7201 | 1130488.5654
54 | 2644665.7447 | 1130478.0274
55 | 2644662.3941 | 1130473.2803
56 | 2644647.0327 | 1130456.5068
57 | 2644616.4972 | 1130430.0955
58 | 2644676.1037 | 1130593.8677
59 | 2644643.6806 | 1130542.4491
60 | 2644601.2383 | 1130479.8521
61 | 2644594.2389 | 1130473.0633
62 | 2644583.5312 | 1130456.555
63 | 2644600.3139 | 1130445.216
64 | 2644607.3048 | 1130421.9901
65 | 2644591.2085 | 1130406.9768
66 | 2644569.0242 | 1130377.3141
67 | 2644566.6619 | 1130373.2991
68 | 2644558.0152 | 1130377.1485
69 | 2644564.3612 | 1130367.7212
70 | 2644543.3928 | 1130364.6604
71 | 2644540.4725 | 1130390.9117
72 | 2644556.4995 | 1130344.1846
73 | 2644531.836 | 1130354.7905
74 | 2644526.0222 | 1130402.2487
75 | 2644553.2318 | 1130322.418
76 | 2644515.8008 | 1130410.2679
77 | 2644486.5438 | 1130434.2721
78 | 2644488.2706 | 1130451.0621
79 | 2644518.6633 | 1130346.4026
80 | 2644553.0589 | 1130320.3637
81 | 2644550.9474 | 1130295.2791
82 | 2644550.738 | 1130292.7915
83 | 2644550.0312 | 1130284.3944
84 | 2644549.0493 | 1130272.7289
85 | 2644508.7051 | 1130341.8155
86 | 2644497.055 | 1130336.4491
87 | 2644478.3529 | 1130327.8342
88 | 2644454.1314 | 1130316.4984
89 | 2644412.2075 | 1130294.9232
90 | 2644370.7824 | 1130272.4077
91 | 2644404.718 | 1130338.6714
92 | 2644543.086 | 1130258.6227
93 | 2644423.9202 | 1130383.318
94 | 2644416.0794 | 1130368.1619
95 | 2644313.3192 | 1130280.4537
96 | 2644408.9344 | 1130228.7197
97 | 2644418.2963 | 1130219.6411
98 | 2644422.3243 | 1130215.735
99 | 2644244.0164 | 1130237.3351
100 | 2644424.2348 | 1130214.0164
101 | 2644429.5372 | 1130209.3344
102 | 2644432.105 | 1130207.067
103 | 2644558.0152 | 1130377.1485

## line_std_types
| c_nf_per_km | r_ohm_per_km | x_ohm_per_km | max_i_ka | type | q_mm2 | alpha | voltage_rating
NAYY 4x50 SE | 210 | 0.642 | 0.083 | 0.142 | cs | 50 | 0.00403 | LV
NAYY 4x120 SE | 264 | 0.225 | 0.08 | 0.242 | cs | 120 | 0.00403 | LV
NAYY 4x150 SE | 261 | 0.208 | 0.08 | 0.27 | cs | 150 | 0.00403 | LV
NA2XS2Y 1x95 RM/25 12/20 kV | 216 | 0.313 | 0.132 | 0.252 | cs | 95 | 0.00403 | MV
NA2XS2Y 1x185 RM/25 12/20 kV | 273 | 0.161 | 0.117 | 0.362 | cs | 185 | 0.00403 | MV
NA2XS2Y 1x240 RM/25 12/20 kV | 304 | 0.122 | 0.112 | 0.421 | cs | 240 | 0.00403 | MV
NA2XS2Y 1x95 RM/25 6/10 kV | 315 | 0.313 | 0.123 | 0.249 | cs | 95 | 0.00403 | MV
NA2XS2Y 1x185 RM/25 6/10 kV | 406 | 0.161 | 0.11 | 0.358 | cs | 185 | 0.00403 | MV
NA2XS2Y 1x240 RM/25 6/10 kV | 456 | 0.122 | 0.105 | 0.416 | cs | 240 | 0.00403 | MV
NA2XS2Y 1x150 RM/25 12/20 kV | 250 | 0.206 | 0.116 | 0.319 | cs | 150 | 0.00403 | MV
NA2XS2Y 1x120 RM/25 12/20 kV | 230 | 0.253 | 0.119 | 0.283 | cs | 120 | 0.00403 | MV
NA2XS2Y 1x70 RM/25 12/20 kV | 190 | 0.443 | 0.132 | 0.22 | cs | 70 | 0.00403 | MV
NA2XS2Y 1x150 RM/25 6/10 kV | 360 | 0.206 | 0.11 | 0.315 | cs | 150 | 0.00403 | MV
NA2XS2Y 1x120 RM/25 6/10 kV | 340 | 0.253 | 0.113 | 0.28 | cs | 120 | 0.00403 | MV
NA2XS2Y 1x70 RM/25 6/10 kV | 280 | 0.443 | 0.123 | 0.217 | cs | 70 | 0.00403 | MV
N2XS(FL)2Y 1x120 RM/35 64/110 kV | 112 | 0.153 | 0.166 | 0.366 | cs | 120 | 0.00393 | HV
N2XS(FL)2Y 1x185 RM/35 64/110 kV | 125 | 0.099 | 0.156 | 0.457 | cs | 185 | 0.00393 | HV
N2XS(FL)2Y 1x240 RM/35 64/110 kV | 135 | 0.075 | 0.149 | 0.526 | cs | 240 | 0.00393 | HV
N2XS(FL)2Y 1x300 RM/35 64/110 kV | 144 | 0.06 | 0.144 | 0.588 | cs | 300 | 0.00393 | HV
15-AL1/3-ST1A 0.4 | 11 | 1.8769 | 0.35 | 0.105 | ol | 16 | 0.00403 | LV
24-AL1/4-ST1A 0.4 | 11.25 | 1.2012 | 0.335 | 0.14 | ol | 24 | 0.00403 | LV
48-AL1/8-ST1A 0.4 | 12.2 | 0.5939 | 0.3 | 0.21 | ol | 48 | 0.00403 | LV
94-AL1/15-ST1A 0.4 | 13.2 | 0.306 | 0.29 | 0.35 | ol | 94 | 0.00403 | LV
34-AL1/6-ST1A 10.0 | 9.7 | 0.8342 | 0.36 | 0.17 | ol | 34 | 0.00403 | MV
48-AL1/8-ST1A 10.0 | 10.1 | 0.5939 | 0.35 | 0.21 | ol | 48 | 0.00403 | MV
70-AL1/11-ST1A 10.0 | 10.4 | 0.4132 | 0.339 | 0.29 | ol | 70 | 0.00403 | MV
94-AL1/15-ST1A 10.0 | 10.75 | 0.306 | 0.33 | 0.35 | ol | 94 | 0.00403 | MV
122-AL1/20-ST1A 10.0 | 11.1 | 0.2376 | 0.323 | 0.41 | ol | 122 | 0.00403 | MV
149-AL1/24-ST1A 10.0 | 11.25 | 0.194 | 0.315 | 0.47 | ol | 149 | 0.00403 | MV
34-AL1/6-ST1A 20.0 | 9.15 | 0.8342 | 0.382 | 0.17 | ol | 34 | 0.00403 | MV
48-AL1/8-ST1A 20.0 | 9.5 | 0.5939 | 0.372 | 0.21 | ol | 48 | 0.00403 | MV
70-AL1/11-ST1A 20.0 | 9.7 | 0.4132 | 0.36 | 0.29 | ol | 70 | 0.00403 | MV
94-AL1/15-ST1A 20.0 | 10 | 0.306 | 0.35 | 0.35 | ol | 94 | 0.00403 | MV
122-AL1/20-ST1A 20.0 | 10.3 | 0.2376 | 0.344 | 0.41 | ol | 122 | 0.00403 | MV
149-AL1/24-ST1A 20.0 | 10.5 | 0.194 | 0.337 | 0.47 | ol | 149 | 0.00403 | MV
184-AL1/30-ST1A 20.0 | 10.75 | 0.1571 | 0.33 | 0.535 | ol | 184 | 0.00403 | MV
243-AL1/39-ST1A 20.0 | 11 | 0.1188 | 0.32 | 0.645 | ol | 243 | 0.00403 | MV
48-AL1/8-ST1A 110.0 | 8 | 0.5939 | 0.46 | 0.21 | ol | 48 | 0.00403 | HV
70-AL1/11-ST1A 110.0 | 8.4 | 0.4132 | 0.45 | 0.29 | ol | 70 | 0.00403 | HV
94-AL1/15-ST1A 110.0 | 8.65 | 0.306 | 0.44 | 0.35 | ol | 94 | 0.00403 | HV
122-AL1/20-ST1A 110.0 | 8.5 | 0.2376 | 0.43 | 0.41 | ol | 122 | 0.00403 | HV
149-AL1/24-ST1A 110.0 | 8.75 | 0.194 | 0.41 | 0.47 | ol | 149 | 0.00403 | HV
184-AL1/30-ST1A 110.0 | 8.8 | 0.1571 | 0.4 | 0.535 | ol | 184 | 0.00403 | HV
243-AL1/39-ST1A 110.0 | 9 | 0.1188 | 0.39 | 0.645 | ol | 243 | 0.00403 | HV
305-AL1/39-ST1A 110.0 | 9.2 | 0.0949 | 0.38 | 0.74 | ol | 305 | 0.00403 | HV
490-AL1/64-ST1A 110.0 | 9.75 | 0.059 | 0.37 | 0.96 | ol | 490 | 0.00403 | HV
679-AL1/86-ST1A 110.0 | 9.95 | 0.042 | 0.36 | 1.15 | ol | 679 | 0.00403 | HV
490-AL1/64-ST1A 220.0 | 10 | 0.059 | 0.285 | 0.96 | ol | 490 | 0.00403 | HV
679-AL1/86-ST1A 220.0 | 11.7 | 0.042 | 0.275 | 1.15 | ol | 679 | 0.00403 | HV
490-AL1/64-ST1A 380.0 | 11 | 0.059 | 0.253 | 0.96 | ol | 490 | 0.00403 | HV
679-AL1/86-ST1A 380.0 | 14.6 | 0.042 | 0.25 | 1.15 | ol | 679 | 0.00403 | HV

## trafo_std_types
| i0_percent | pfe_kw | vkr_percent | sn_mva | vn_lv_kv | vn_hv_kv | vk_percent | shift_degree | vector_group | tap_side | tap_neutral | tap_min | tap_max | tap_step_degree | tap_step_percent | tap_phase_shifter
160 MVA 380/110 kV | 0.06 | 60 | 0.25 | 160 | 110 | 380 | 12.2 | 0 | Yy0 | hv | 0 | -9 | 9 | 0 | 1.5 | FALSE
100 MVA 220/110 kV | 0.06 | 55 | 0.26 | 100 | 110 | 220 | 12 | 0 | Yy0 | hv | 0 | -9 | 9 | 0 | 1.5 | FALSE
63 MVA 110/20 kV | 0.04 | 22 | 0.32 | 63 | 20 | 110 | 18 | 150 | YNd5 | hv | 0 | -9 | 9 | 0 | 1.5 | FALSE
40 MVA 110/20 kV | 0.05 | 18 | 0.34 | 40 | 20 | 110 | 16.2 | 150 | YNd5 | hv | 0 | -9 | 9 | 0 | 1.5 | FALSE
25 MVA 110/20 kV | 0.07 | 14 | 0.41 | 25 | 20 | 110 | 12 | 150 | YNd5 | hv | 0 | -9 | 9 | 0 | 1.5 | FALSE
63 MVA 110/10 kV | 0.04 | 22 | 0.32 | 63 | 10 | 110 | 18 | 150 | YNd5 | hv | 0 | -9 | 9 | 0 | 1.5 | FALSE
40 MVA 110/10 kV | 0.05 | 18 | 0.34 | 40 | 10 | 110 | 16.2 | 150 | YNd5 | hv | 0 | -9 | 9 | 0 | 1.5 | FALSE
25 MVA 110/10 kV | 0.07 | 14 | 0.41 | 25 | 10 | 110 | 12 | 150 | YNd5 | hv | 0 | -9 | 9 | 0 | 1.5 | FALSE
0.25 MVA 20/0.4 kV | 0.32 | 0.8 | 1.44 | 0.25 | 0.4 | 20 | 6 | 150 | Yzn5 | hv | 0 | -2 | 2 | 0 | 2.5 | FALSE
0.4 MVA 20/0.4 kV | 0.3375 | 1.35 | 1.425 | 0.4 | 0.4 | 20 | 6 | 150 | Dyn5 | hv | 0 | -2 | 2 | 0 | 2.5 | FALSE
0.63 MVA 20/0.4 kV | 0.2619 | 1.65 | 1.206 | 0.63 | 0.4 | 20 | 6 | 150 | Dyn5 | hv | 0 | -2 | 2 | 0 | 2.5 | FALSE
0.25 MVA 10/0.4 kV | 0.24 | 0.6 | 1.2 | 0.25 | 0.4 | 10 | 4 | 150 | Dyn5 | hv | 0 | -2 | 2 | 0 | 2.5 | FALSE
0.4 MVA 10/0.4 kV | 0.2375 | 0.95 | 1.325 | 0.4 | 0.4 | 10 | 4 | 150 | Dyn5 | hv | 0 | -2 | 2 | 0 | 2.5 | FALSE
0.63 MVA 10/0.4 kV | 0.1873 | 1.18 | 1.0794 | 0.63 | 0.4 | 10 | 4 | 150 | Dyn5 | hv | 0 | -2 | 2 | 0 | 2.5 | FALSE

## trafo3w_std_types
| sn_hv_mva | sn_mv_mva | sn_lv_mva | vn_hv_kv | vn_mv_kv | vn_lv_kv | vk_hv_percent | vk_mv_percent | vk_lv_percent | vkr_hv_percent | vkr_mv_percent | vkr_lv_percent | pfe_kw | i0_percent | shift_mv_degree | shift_lv_degree | vector_group | tap_side | tap_neutral | tap_min | tap_max | tap_step_percent
63/25/38 MVA 110/20/10 kV | 63 | 25 | 38 | 110 | 20 | 10 | 10.4 | 10.4 | 10.4 | 0.28 | 0.32 | 0.35 | 35 | 0.89 | 0 | 0 | YN0yn0yn0 | hv | 0 | -10 | 10 | 1.2
63/25/38 MVA 110/10/10 kV | 63 | 25 | 38 | 110 | 10 | 10 | 10.4 | 10.4 | 10.4 | 0.28 | 0.32 | 0.35 | 35 | 0.89 | 0 | 0 | YN0yn0yn0 | hv | 0 | -10 | 10 | 1.2

## fuse_std_types
| fuse_type | i_rated_a | t_avg | t_min | t_total | x_avg | x_min | x_total
HV 100A | HV 100A | 100 | 0 | [10.0, 3.64, 0.854, 0.281, 0.1, 0.0531, 0.022, 0.01] | [10.0, 4.267, 1.21, 0.403, 0.1, 0.058, 0.022, 0.01] | 0 | [300.0, 350.0, 450.0, 550.0, 700.0, 850.0, 1200.0, 1752.0] | [600.0, 700.0, 900.0, 1150.0, 1665.0, 2000.0, 3000.0, 4313.0]
HV 10A | HV 10A | 10 | 0 | [10.0, 1675.0, 0.344, 0.156, 0.1, 0.0417, 0.0171, 0.01] | [10.0, 1.3, 0.3, 0.155, 0.1, 0.0555, 0.023, 0.01] | 0 | [30.0, 32.0, 35.0, 37.0, 39.0, 50.0, 70.0, 88.0] | [60.0, 70.0, 80.0, 87.0, 94.0, 110.0, 150.0, 216.0]
HV 125A | HV 125A | 125 | 0 | [10.0, 1.82, 0.344, 0.1, 0.0467, 0.0269, 0.01] | [10.0, 2.478, 0.426, 0.1, 0.0427, 0.0211, 0.01] | 0 | [375.0, 500.0, 700.0, 925.0, 1200.0, 1500.0, 2341.0] | [750.0, 1000.0, 1500.0, 2200.0, 3000.0, 4000.0, 5765.0]
HV 160A | HV 160A | 160 | 0 | [10.0, 4.15, 1.03, 0.198, 0.1, 0.051, 0.0172, 0.01] | [10.0, 2.3, 0.734, 0.274, 0.1, 0.046, 0.0177, 0.01] | 0 | [480.0, 550.0, 700.0, 1000.0, 1260.0, 1600.0, 2500.0, 3227.0] | [960.0, 1300.0, 1700.0, 2200.0, 2996.0, 4000.0, 6000.0, 7946.0]
HV 16A | HV 16A | 16 | 0 | [10.0, 0.352, 0.164, 0.1, 0.0649, 0.0342, 0.01] | [10.0, 2.34, 0.722, 0.181, 0.1, 0.055, 0.0296, 0.01] | 0 | [48.0, 60.0, 65.0, 71.0, 80.0, 100.0, 162.0] | [96.0, 110.0, 125.0, 150.0, 168.0, 200.0, 250.0, 398.0]
HV 200A | HV 200A | 200 | 0 | [10.0, 4.267, 1.21, 0.403, 0.1, 0.058, 0.022, 0.01] | [10.0, 3.73, 1.654, 0.328, 0.1, 0.0531, 0.019, 0.01] | 0 | [600.0, 700.0, 900.0, 1150.0, 1665.0, 2000.0, 3000.0, 4313.0] | [1200.0, 1500.0, 1800.0, 2700.0, 3960.0, 5000.0, 7500.0, 10620.0]
HV 20A | HV 20A | 20 | 0 | [10.0, 1.3, 0.3, 0.155, 0.1, 0.0555, 0.023, 0.01] | [10.0, 1.3, 0.161, 0.1, 0.0611, 0.0399, 0.0141, 0.01] | 0 | [60.0, 70.0, 80.0, 87.0, 94.0, 110.0, 150.0, 216.0] | [120.0, 150.0, 200.0, 223.0, 260.0, 300.0, 450.0, 532.0]
HV 25A | HV 25A | 25 | 0 | [10.0, 2.512, 0.833, 0.299, 0.1, 0.0372, 0.0223, 0.01] | [10.0, 3.125, 0.597, 0.198, 0.1, 0.0378, 0.022, 0.01] | 0 | [75.0, 82.0, 90.0, 100.0, 124.0, 170.0, 200.0, 289.0] | [150.0, 170.0, 210.0, 250.0, 294.0, 400.0, 500.0, 711.0]
HV 31.5A | HV 31.5A | 31.5 | 0 | [10.0, 2.34, 0.722, 0.181, 0.1, 0.055, 0.0296, 0.01] | [10.0, 2.84, 0.368, 0.164, 0.1, 0.0621, 0.0378, 0.0195, 0.01] | 0 | [95.0, 110.0, 125.0, 150.0, 165.0, 200.0, 250.0, 390.0] | [189.0, 220.0, 300.0, 350.0, 393.0, 450.0, 530.0, 700.0, 960.0]
HV 40A | HV 40A | 40 | 0 | [10.0, 1.3, 0.161, 0.1, 0.0611, 0.0399, 0.0141, 0.01] | [10.0, 2.05, 0.369, 0.198, 0.1, 0.051, 0.0298, 0.01] | 0 | [120.0, 150.0, 200.0, 223.0, 260.0, 300.0, 450.0, 532.0] | [240.0, 300.0, 400.0, 450.0, 530.0, 650.0, 800.0, 1311.0]
HV 50A | HV 50A | 50 | 0 | [10.0, 3.215, 0.597, 0.198, 0.1, 0.0378, 0.022, 0.01] | [10.0, 3.64, 0.854, 0.281, 0.1, 0.0531, 0.022, 0.01] | 0 | [150.0, 170.0, 210.0, 250.0, 294.0, 400.0, 500.0, 711.0] | [300.0, 350.0, 450.0, 550.0, 700.0, 850.0, 1200.0, 1752.0]
HV 6.3A | HV 6.3A | 6.3 | 0 | [10.0, 1.39, 0.344, 0.168, 0.1, 0.056, 0.0263, 0.01] | [10.0, 1.711, 0.516, 0.198, 0.1, 0.0634, 0.0303, 0.01] | 0 | [19.0, 19.5, 20.4, 20.8, 22.0, 25.0, 32.0, 48.0] | [38.0, 40.0, 43.0, 48.0, 53.0, 60.0, 75.0, 118.0]
HV 63A | HV 63A | 63 | 0 | [10.0, 2.84, 0.368, 0.164, 0.1, 0.0621, 0.0378, 0.0195, 0.01] | [10.0, 1.82, 0.344, 0.1, 0.0467, 0.0269, 0.01] | 0 | [189.0, 220.0, 300.0, 350.0, 393.0, 450.0, 530.0, 700.0, 961.0] | [378.0, 500.0, 700.0, 934.0, 1200.0, 1500.0, 2366.0]
HV 80A | HV 80A | 80 | 0 | [10.0, 2.05, 0.369, 0.198, 0.1, 0.051, 0.0298, 0.01] | [10.0, 4.15, 1.03, 0.198, 0.1, 0.051, 0.0172, 0.01] | 0 | [240.0, 300.0, 400.0, 450.0, 530.0, 650.0, 800.0, 1311.0] | [480.0, 550.0, 700.0, 1000.0, 1260.0, 1600.0, 2500.0, 3227.0]
Siemens NH-1-100 | Siemens NH-1-100 | 100 | [5400.0, 2000.0, 400.0, 20.0, 1.0, 0.2, 0.012, 0.004] | 0 | 0 | [150.0, 190.0, 250.0, 430.0, 900.0, 1250.0, 2700.0, 3600.0] | 0 | 0
Siemens NH-1-125 | Siemens NH-1-125 | 125 | [4800.0, 120.0, 7.0, 0.1, 0.004] | 0 | 0 | [180.0, 400.0, 740.0, 2000.0, 4250.0] | 0 | 0
Siemens NH-1-16 | Siemens NH-1-16 | 16 | [4000.0, 400.0, 2.0, 0.1, 0.04, 0.01] | 0 | 0 | [26.0, 35.0, 75.0, 150.0, 200.0, 300.0] | 0 | 0
Siemens NH-1-160 | Siemens NH-1-160 | 160 | [4800.0, 120.0, 7.0, 0.1, 0.004] | 0 | 0 | [210.0, 500.0, 900.0, 2300.0, 5000.0] | 0 | 0
Siemens NH-1-25 | Siemens NH-1-25 | 25 | [4000.0, 1000.0, 10.0, 0.2, 0.02, 0.01] | 0 | 0 | [40.0, 50.0, 100.0, 210.0, 400.0, 500.0] | 0 | 0
Siemens NH-1-50 | Siemens NH-1-50 | 50 | [4000.0, 40.0, 4.0, 1.0, 0.02, 0.01] | 0 | 0 | [86.0, 200.0, 300.0, 400.0, 1000.0, 1280.0] | 0 | 0
Siemens NH-1-63 | Siemens NH-1-63 | 63 | [4000.0, 100.0, 10.0, 2.0, 0.04, 0.01] | 0 | 0 | [100.0, 200.0, 300.0, 400.0, 1000.0, 1500.0] | 0 | 0
Siemens NH-1-80 | Siemens NH-1-80 | 80 | [4800.0, 120.0, 7.0, 0.1, 0.01] | 0 | 0 | [150.58, 250.0, 450.0, 1150.0, 2470.0] | 0 | 0
Siemens NH-2-1000 | Siemens NH-2-1000 | 1000 | [4800.0, 120.0, 7.0, 0.1, 0.004] | 0 | 0 | [1900.0, 3500.0, 8400.0, 24000.0, 52000.0] | 0 | 0
Siemens NH-2-200 | Siemens NH-2-200 | 200 | [4800.0, 120.0, 7.0, 0.1, 0.004] | 0 | 0 | [280.0, 650.0, 1200.0, 3000.0, 7000.0] | 0 | 0
Siemens NH-2-224 | Siemens NH-2-224 | 224 | [4800.0, 120.0, 7.0, 0.2, 0.04, 0.004] | 0 | 0 | [400.0, 750.0, 1453.0, 3025.0, 4315.0, 7600.0] | 0 | 0
Siemens NH-2-250 | Siemens NH-2-250 | 250 | [4800.0, 120.0, 7.0, 0.1, 0.004] | 0 | 0 | [450.0, 800.0, 1650.0, 4000.0, 8500.0] | 0 | 0
Siemens NH-2-315 | Siemens NH-2-315 | 315 | [4800.0, 120.0, 7.0, 0.1, 0.004] | 0 | 0 | [550.0, 920.0, 1900.0, 5000.0, 11000.0] | 0 | 0
Siemens NH-2-355 | Siemens NH-2-355 | 355 | [4800.0, 120.0, 6.0, 0.1, 0.004] | 0 | 0 | [650.0, 1116.27, 2350.0, 5840.0, 12790.0] | 0 | 0
Siemens NH-2-400 | Siemens NH-2-400 | 400 | [4800.0, 120.0, 7.0, 0.1, 0.004] | 0 | 0 | [720.0, 1350.0, 2800.0, 6500.0, 15000.0] | 0 | 0
Siemens NH-2-425 | Siemens NH-2-425 | 425 | [4800.0, 120.0, 7.0, 0.1, 0.004] | 0 | 0 | [850.0, 1500.0, 3050.0, 7500.0, 16500.0] | 0 | 0
Siemens NH-2-630 | Siemens NH-2-630 | 630 | [4800.0, 120.0, 7.0, 0.1, 0.004] | 0 | 0 | [1200.0, 2000.0, 4800.0, 12000.0, 26000.0] | 0 | 0

## dtypes
| element | column | dtype
0 | bus | name | object
1 | bus | vn_kv | float64
2 | bus | type | object
3 | bus | zone | object
4 | bus | in_service | bool
5 | load | name | object
6 | load | bus | uint32
7 | load | p_mw | float64
8 | load | q_mvar | float64
9 | load | const_z_percent | float64
10 | load | const_i_percent | float64
11 | load | sn_mva | float64
12 | load | scaling | float64
13 | load | in_service | bool
14 | load | type | object
15 | ext_grid | name | object
16 | ext_grid | bus | uint32
17 | ext_grid | vm_pu | float64
18 | ext_grid | va_degree | float64
19 | ext_grid | slack_weight | float64
20 | ext_grid | in_service | bool
21 | line | name | object
22 | line | std_type | object
23 | line | from_bus | uint32
24 | line | to_bus | uint32
25 | line | length_km | float64
26 | line | r_ohm_per_km | float64
27 | line | x_ohm_per_km | float64
28 | line | c_nf_per_km | float64
29 | line | g_us_per_km | float64
30 | line | max_i_ka | float64
31 | line | df | float64
32 | line | parallel | uint32
33 | line | type | object
34 | line | in_service | bool
35 | trafo | name | object
36 | trafo | std_type | object
37 | trafo | hv_bus | uint32
38 | trafo | lv_bus | uint32
39 | trafo | sn_mva | float64
40 | trafo | vn_hv_kv | float64
41 | trafo | vn_lv_kv | float64
42 | trafo | vk_percent | float64
43 | trafo | vkr_percent | float64
44 | trafo | pfe_kw | float64
45 | trafo | i0_percent | float64
46 | trafo | shift_degree | float64
47 | trafo | tap_side | object
48 | trafo | tap_neutral | int32
49 | trafo | tap_min | int32
50 | trafo | tap_max | int32
51 | trafo | tap_step_percent | float64
52 | trafo | tap_step_degree | float64
53 | trafo | tap_pos | int32
54 | trafo | tap_phase_shifter | bool
55 | trafo | parallel | uint32
56 | trafo | df | float64
57 | trafo | in_service | bool
58 | line_geodata | coords | object
59 | bus_geodata | x | float64
60 | bus_geodata | y | float64
61 | bus_geodata | coords | object

## parameters
| version | format_version | converged | OPF_converged | name | f_hz | sn_mva
0 | 2.14.6 | 2.14.0 | FALSE | FALSE |  | 50 | 1