## bus
| name | vn_kv | type | zone | in_service
0 | bus_LV_6010-5_0_3_node_0 | 0.4 | n |  | TRUE
1 | bus_LV_6010-5_0_3_node_1 | 0.4 | n |  | TRUE
2 | bus_LV_6010-5_0_3_node_2 | 0.4 | n |  | TRUE
3 | bus_LV_6010-5_0_3_node_3 | 0.4 | n |  | TRUE
4 | bus_LV_6010-5_0_3_node_4 | 0.4 | n |  | TRUE
5 | bus_LV_6010-5_0_3_node_6 | 0.4 | n |  | TRUE
6 | bus_LV_6010-5_0_3_node_7 | 0.4 | n |  | TRUE
7 | bus_LV_6010-5_0_3_node_5 | 0.4 | n |  | TRUE
8 | bus_LV_6010-5_0_3_node_8 | 0.4 | n |  | TRUE
9 | bus_LV_6010-5_0_3_node_9 | 0.4 | n |  | TRUE
10 | bus_LV_6010-5_0_3_node_10 | 0.4 | n |  | TRUE
11 | bus_LV_6010-5_0_3_node_12 | 0.4 | n |  | TRUE
12 | bus_LV_6010-5_0_3_node_11 | 0.4 | n |  | TRUE
13 | bus_LV_6010-5_0_3_node_13 | 0.4 | n |  | TRUE
14 | bus_LV_6010-5_0_3_node_20 | 0.4 | n |  | TRUE
15 | bus_LV_6010-5_0_3_node_18 | 0.4 | n |  | TRUE
16 | bus_LV_6010-5_0_3_node_15 | 0.4 | n |  | TRUE
17 | bus_LV_6010-5_0_3_node_32 | 0.4 | n |  | TRUE
18 | bus_LV_6010-5_0_3_node_29 | 0.4 | n |  | TRUE
19 | bus_LV_6010-5_0_3_node_37 | 0.4 | n |  | TRUE
20 | bus_LV_6010-5_0_3_node_27 | 0.4 | n |  | TRUE
21 | bus_LV_6010-5_0_3_node_16 | 0.4 | n |  | TRUE
22 | bus_LV_6010-5_0_3_node_17 | 0.4 | n |  | TRUE
23 | bus_LV_6010-5_0_3_node_19 | 0.4 | n |  | TRUE
24 | bus_LV_6010-5_0_3_node_21 | 0.4 | n |  | TRUE
25 | bus_LV_6010-5_0_3_node_22 | 0.4 | n |  | TRUE
26 | bus_LV_6010-5_0_3_node_23 | 0.4 | n |  | TRUE
27 | bus_LV_6010-5_0_3_node_24 | 0.4 | n |  | TRUE
28 | bus_LV_6010-5_0_3_node_25 | 0.4 | n |  | TRUE
29 | bus_LV_6010-5_0_3_node_47 | 0.4 | n |  | TRUE
30 | bus_LV_6010-5_0_3_node_60 | 0.4 | n |  | TRUE
31 | bus_LV_6010-5_0_3_node_49 | 0.4 | n |  | TRUE
32 | bus_LV_6010-5_0_3_node_45 | 0.4 | n |  | TRUE
33 | bus_LV_6010-5_0_3_node_26 | 0.4 | n |  | TRUE
34 | bus_LV_6010-5_0_3_node_28 | 0.4 | n |  | TRUE
35 | bus_LV_6010-5_0_3_node_30 | 0.4 | n |  | TRUE
36 | bus_LV_6010-5_0_3_node_31 | 0.4 | n |  | TRUE
37 | bus_LV_6010-5_0_3_node_33 | 0.4 | n |  | TRUE
38 | bus_LV_6010-5_0_3_node_34 | 0.4 | n |  | TRUE
39 | bus_LV_6010-5_0_3_node_36 | 0.4 | n |  | TRUE
40 | bus_LV_6010-5_0_3_node_35 | 0.4 | n |  | TRUE
41 | bus_LV_6010-5_0_3_node_39 | 0.4 | n |  | TRUE
42 | bus_LV_6010-5_0_3_node_40 | 0.4 | n |  | TRUE
43 | bus_LV_6010-5_0_3_node_41 | 0.4 | n |  | TRUE
44 | bus_LV_6010-5_0_3_node_42 | 0.4 | n |  | TRUE
45 | bus_LV_6010-5_0_3_node_43 | 0.4 | n |  | TRUE
46 | bus_LV_6010-5_0_3_node_44 | 0.4 | n |  | TRUE
47 | bus_LV_6010-5_0_3_node_58 | 0.4 | n |  | TRUE
48 | bus_LV_6010-5_0_3_node_57 | 0.4 | n |  | TRUE
49 | bus_LV_6010-5_0_3_node_59 | 0.4 | n |  | TRUE
50 | bus_LV_6010-5_0_3_node_46 | 0.4 | n |  | TRUE
51 | bus_LV_6010-5_0_3_node_48 | 0.4 | n |  | TRUE
52 | bus_LV_6010-5_0_3_node_50 | 0.4 | n |  | TRUE
53 | bus_LV_6010-5_0_3_node_51 | 0.4 | n |  | TRUE
54 | bus_LV_6010-5_0_3_node_52 | 0.4 | n |  | TRUE
55 | bus_LV_6010-5_0_3_node_68 | 0.4 | n |  | TRUE
56 | bus_LV_6010-5_0_3_node_53 | 0.4 | n |  | TRUE
57 | bus_LV_6010-5_0_3_node_56 | 0.4 | n |  | TRUE
58 | bus_LV_6010-5_0_3_node_66 | 0.4 | n |  | TRUE
59 | bus_LV_6010-5_0_3_node_54 | 0.4 | n |  | TRUE
60 | bus_LV_6010-5_0_3_node_64 | 0.4 | n |  | TRUE
61 | bus_LV_6010-5_0_3_node_62 | 0.4 | n |  | TRUE
62 | bus_LV_6010-5_0_3_node_61 | 0.4 | n |  | TRUE
63 | bus_LV_6010-5_0_3_node_63 | 0.4 | n |  | TRUE
64 | bus_LV_6010-5_0_3_node_55 | 0.4 | n |  | TRUE
65 | bus_LV_6010-5_0_3_node_67 | 0.4 | n |  | TRUE
66 | bus_LV_6010-5_0_3_node_69 | 0.4 | n |  | TRUE
67 | bus_MV_87_0_node_11 | 20 | n |  | TRUE

## load
| name | bus | p_mw | q_mvar | const_z_percent | const_i_percent | sn_mva | scaling | in_service | type
0 | LV_6010-5_0_3_load_0 | 0 | 0.003232 | 0.00081001 | 0 | 0 |  | 1 | TRUE | wye
1 | LV_6010-5_0_3_load_3 | 3 | 0.0069749 | 0.0017481 | 0 | 0 |  | 1 | TRUE | wye
2 | LV_6010-5_0_3_load_4 | 4 | 0.0064555 | 0.0016179 | 0 | 0 |  | 1 | TRUE | wye
3 | LV_6010-5_0_3_load_6 | 5 | 0.0031033 | 0.00077775 | 0 | 0 |  | 1 | TRUE | wye
4 | LV_6010-5_0_3_load_7 | 6 | 0.0099304 | 0.0024888 | 0 | 0 |  | 1 | TRUE | wye
5 | LV_6010-5_0_3_load_8 | 8 | 0.0065443 | 0.0016402 | 0 | 0 |  | 1 | TRUE | wye
6 | LV_6010-5_0_3_load_9 | 9 | 0.0072903 | 0.0018271 | 0 | 0 |  | 1 | TRUE | wye
7 | LV_6010-5_0_3_load_10 | 10 | 0.0027893 | 0.00069908 | 0 | 0 |  | 1 | TRUE | wye
8 | LV_6010-5_0_3_load_12 | 11 | 0.006415 | 0.0016078 | 0 | 0 |  | 1 | TRUE | wye
9 | LV_6010-5_0_3_load_11 | 12 | 0.0060561 | 0.0015178 | 0 | 0 |  | 1 | TRUE | wye
10 | LV_6010-5_0_3_load_20 | 14 | 0.0072488 | 0.0018167 | 0 | 0 |  | 1 | TRUE | wye
11 | LV_6010-5_0_3_load_29 | 18 | 0.002035 | 0.00051003 | 0 | 0 |  | 1 | TRUE | wye
12 | LV_6010-5_0_3_load_37 | 19 | 0.004794 | 0.0012015 | 0 | 0 |  | 1 | TRUE | wye
13 | LV_6010-5_0_3_load_27 | 20 | 0.0057027 | 0.0014292 | 0 | 0 |  | 1 | TRUE | wye
14 | LV_6010-5_0_3_load_16 | 21 | 0.0085779 | 0.0021498 | 0 | 0 |  | 1 | TRUE | wye
15 | LV_6010-5_0_3_load_17 | 22 | 0.021501 | 0.0053885 | 0 | 0 |  | 1 | TRUE | wye
16 | LV_6010-5_0_3_load_21 | 24 | 0.0058325 | 0.0014618 | 0 | 0 |  | 1 | TRUE | wye
17 | LV_6010-5_0_3_load_22 | 25 | 0.055167 | 0.013826 | 0 | 0 |  | 1 | TRUE | wye
18 | LV_6010-5_0_3_load_23 | 26 | 0.007001 | 0.0017546 | 0 | 0 |  | 1 | TRUE | wye
19 | LV_6010-5_0_3_load_24 | 27 | 0.0077329 | 0.001938 | 0 | 0 |  | 1 | TRUE | wye
20 | LV_6010-5_0_3_load_25 | 28 | 0.013633 | 0.0034168 | 0 | 0 |  | 1 | TRUE | wye
21 | LV_6010-5_0_3_load_60 | 30 | 0.019924 | 0.0049935 | 0 | 0 |  | 1 | TRUE | wye
22 | LV_6010-5_0_3_load_49 | 31 | 0.0056262 | 0.0014101 | 0 | 0 |  | 1 | TRUE | wye
23 | LV_6010-5_0_3_load_45 | 32 | 0.0044455 | 0.0011142 | 0 | 0 |  | 1 | TRUE | wye
24 | LV_6010-5_0_3_load_26 | 33 | 0.0023295 | 0.00058383 | 0 | 0 |  | 1 | TRUE | wye
25 | LV_6010-5_0_3_load_28 | 34 | 0.0063552 | 0.0015928 | 0 | 0 |  | 1 | TRUE | wye
26 | LV_6010-5_0_3_load_30 | 35 | 0.0055395 | 0.0013883 | 0 | 0 |  | 1 | TRUE | wye
27 | LV_6010-5_0_3_load_31 | 36 | 0.0074571 | 0.0018689 | 0 | 0 |  | 1 | TRUE | wye
28 | LV_6010-5_0_3_load_33 | 37 | 0.004874 | 0.0012215 | 0 | 0 |  | 1 | TRUE | wye
29 | LV_6010-5_0_3_load_34 | 38 | 0.0032418 | 0.00081246 | 0 | 0 |  | 1 | TRUE | wye
30 | LV_6010-5_0_3_load_36 | 39 | 0.0059166 | 0.0014829 | 0 | 0 |  | 1 | TRUE | wye
31 | LV_6010-5_0_3_load_35 | 40 | 0.0068066 | 0.0017059 | 0 | 0 |  | 1 | TRUE | wye
32 | LV_6010-5_0_3_load_39 | 41 | 0.0066926 | 0.0016773 | 0 | 0 |  | 1 | TRUE | wye
33 | LV_6010-5_0_3_load_40 | 42 | 0.0070257 | 0.0017608 | 0 | 0 |  | 1 | TRUE | wye
34 | LV_6010-5_0_3_load_43 | 45 | 0.002934 | 0.00073534 | 0 | 0 |  | 1 | TRUE | wye
35 | LV_6010-5_0_3_load_44 | 46 | 0.0065144 | 0.0016327 | 0 | 0 |  | 1 | TRUE | wye
36 | LV_6010-5_0_3_load_58 | 47 | 0.0033667 | 0.00084379 | 0 | 0 |  | 1 | TRUE | wye
37 | LV_6010-5_0_3_load_57 | 48 | 0.0048511 | 0.0012158 | 0 | 0 |  | 1 | TRUE | wye
38 | LV_6010-5_0_3_load_59 | 49 | 0.006672 | 0.0016722 | 0 | 0 |  | 1 | TRUE | wye
39 | LV_6010-5_0_3_load_46 | 50 | 0.0061147 | 0.0015325 | 0 | 0 |  | 1 | TRUE | wye
40 | LV_6010-5_0_3_load_48 | 51 | 0.0051018 | 0.0012786 | 0 | 0 |  | 1 | TRUE | wye
41 | LV_6010-5_0_3_load_51 | 53 | 0.015374 | 0.003853 | 0 | 0 |  | 1 | TRUE | wye
42 | LV_6010-5_0_3_load_52 | 54 | 0.0056421 | 0.001414 | 0 | 0 |  | 1 | TRUE | wye
43 | LV_6010-5_0_3_load_68 | 55 | 0.0051936 | 0.0013017 | 0 | 0 |  | 1 | TRUE | wye
44 | LV_6010-5_0_3_load_53 | 56 | 0.0036069 | 0.00090398 | 0 | 0 |  | 1 | TRUE | wye
45 | LV_6010-5_0_3_load_56 | 57 | 0.0062774 | 0.0015733 | 0 | 0 |  | 1 | TRUE | wye
46 | LV_6010-5_0_3_load_62 | 61 | 0.019443 | 0.0048729 | 0 | 0 |  | 1 | TRUE | wye
47 | LV_6010-5_0_3_load_61 | 62 | 0.0047229 | 0.0011837 | 0 | 0 |  | 1 | TRUE | wye
48 | LV_6010-5_0_3_load_63 | 63 | 0.006383 | 0.0015997 | 0 | 0 |  | 1 | TRUE | wye
49 | LV_6010-5_0_3_load_67 | 65 | 0.0059976 | 0.0015031 | 0 | 0 |  | 1 | TRUE | wye
50 | LV_6010-5_0_3_load_69 | 66 | 0.003798 | 0.00095188 | 0 | 0 |  | 1 | TRUE | wye

## ext_grid
| name | bus | vm_pu | va_degree | slack_weight | in_service
0 |  | 21 | 1 | 0 | 1 | TRUE

## line
| name | std_type | from_bus | to_bus | length_km | r_ohm_per_km | x_ohm_per_km | c_nf_per_km | g_us_per_km | max_i_ka | df | parallel | type | in_service
0 | LV_6010-5_0_3_line_0 |  | 0 | 1 | 0.012545 | 0.125 | 0.08 | 261 | 0 | 0.364 | 1 | 1 | cs | TRUE
1 | LV_6010-5_0_3_line_1 |  | 0 | 2 | 0.0021907 | 0.125 | 0.08 | 261 | 0 | 0.364 | 1 | 1 | cs | TRUE
2 | LV_6010-5_0_3_line_2 |  | 1 | 3 | 0.021659 | 0.125 | 0.08 | 261 | 0 | 0.364 | 1 | 1 | cs | TRUE
3 | LV_6010-5_0_3_line_3 |  | 1 | 4 | 0.0034739 | 0.125 | 0.08 | 261 | 0 | 0.364 | 1 | 1 | cs | TRUE
4 | LV_6010-5_0_3_line_4 |  | 2 | 5 | 0.030124 | 0.125 | 0.08 | 261 | 0 | 0.364 | 1 | 1 | cs | TRUE
5 | LV_6010-5_0_3_line_5 |  | 3 | 6 | 0.0017835 | 0.125 | 0.08 | 261 | 0 | 0.364 | 1 | 1 | cs | TRUE
6 | LV_6010-5_0_3_line_6 |  | 4 | 7 | 0.014544 | 0.125 | 0.08 | 261 | 0 | 0.364 | 1 | 1 | cs | TRUE
7 | LV_6010-5_0_3_line_7 |  | 5 | 9 | 0.0099989 | 0.125 | 0.08 | 261 | 0 | 0.364 | 1 | 1 | cs | TRUE
8 | LV_6010-5_0_3_line_8 |  | 6 | 10 | 0.015766 | 0.125 | 0.08 | 261 | 0 | 0.364 | 1 | 2 | cs | TRUE
9 | LV_6010-5_0_3_line_9 |  | 7 | 8 | 0.0072231 | 0.125 | 0.08 | 261 | 0 | 0.364 | 1 | 1 | cs | TRUE
10 | LV_6010-5_0_3_line_10 |  | 8 | 11 | 0.0042692 | 0.125 | 0.08 | 261 | 0 | 0.364 | 1 | 1 | cs | TRUE
11 | LV_6010-5_0_3_line_11 |  | 10 | 12 | 0.015954 | 0.125 | 0.08 | 261 | 0 | 0.364 | 1 | 2 | cs | TRUE
12 | LV_6010-5_0_3_line_12 |  | 11 | 13 | 0.01242 | 0.125 | 0.08 | 261 | 0 | 0.364 | 1 | 1 | cs | TRUE
13 | LV_6010-5_0_3_line_13 |  | 12 | 14 | 0.015697 | 0.125 | 0.08 | 261 | 0 | 0.364 | 1 | 2 | cs | TRUE
14 | LV_6010-5_0_3_line_14 |  | 13 | 16 | 0.018522 | 0.125 | 0.08 | 261 | 0 | 0.364 | 1 | 1 | cs | TRUE
15 | LV_6010-5_0_3_line_15 |  | 14 | 15 | 0.0038198 | 0.125 | 0.08 | 261 | 0 | 0.364 | 1 | 2 | cs | TRUE
16 | LV_6010-5_0_3_line_16 |  | 15 | 24 | 0.019194 | 0.125 | 0.08 | 261 | 0 | 0.364 | 1 | 1 | cs | TRUE
17 | LV_6010-5_0_3_line_17 |  | 15 | 21 | 0.016467 | 0.125 | 0.08 | 261 | 0 | 0.364 | 1 | 2 | cs | TRUE
18 | LV_6010-5_0_3_line_18 |  | 16 | 17 | 0.025884 | 0.125 | 0.08 | 261 | 0 | 0.364 | 1 | 1 | cs | TRUE
19 | LV_6010-5_0_3_line_19 |  | 16 | 18 | 0.0053137 | 0.125 | 0.08 | 261 | 0 | 0.364 | 1 | 1 | cs | TRUE
20 | LV_6010-5_0_3_line_20 |  | 17 | 19 | 0.021587 | 0.125 | 0.08 | 261 | 0 | 0.364 | 1 | 1 | cs | TRUE
21 | LV_6010-5_0_3_line_21 |  | 18 | 20 | 0.0061789 | 0.125 | 0.08 | 261 | 0 | 0.364 | 1 | 1 | cs | TRUE
22 | LV_6010-5_0_3_line_22 |  | 19 | 39 | 0.015793 | 0.125 | 0.08 | 261 | 0 | 0.364 | 1 | 1 | cs | TRUE
23 | LV_6010-5_0_3_line_23 |  | 20 | 33 | 0.011776 | 0.125 | 0.08 | 261 | 0 | 0.364 | 1 | 1 | cs | TRUE
24 | LV_6010-5_0_3_line_24 |  | 21 | 22 | 0.042013 | 0.125 | 0.08 | 261 | 0 | 0.364 | 1 | 1 | cs | TRUE
25 | LV_6010-5_0_3_line_25 |  | 22 | 23 | 0.036402 | 0.125 | 0.08 | 261 | 0 | 0.364 | 1 | 1 | cs | TRUE
26 | LV_6010-5_0_3_line_26 |  | 23 | 25 | 0.027934 | 0.125 | 0.08 | 261 | 0 | 0.364 | 1 | 1 | cs | TRUE
27 | LV_6010-5_0_3_line_27 |  | 23 | 26 | 0.023333 | 0.125 | 0.08 | 261 | 0 | 0.364 | 1 | 1 | cs | TRUE
28 | LV_6010-5_0_3_line_28 |  | 24 | 27 | 0.017268 | 0.125 | 0.08 | 261 | 0 | 0.364 | 1 | 1 | cs | TRUE
29 | LV_6010-5_0_3_line_29 |  | 26 | 28 | 0.012928 | 0.125 | 0.08 | 261 | 0 | 0.364 | 1 | 1 | cs | TRUE
30 | LV_6010-5_0_3_line_30 |  | 27 | 29 | 0.028926 | 0.125 | 0.08 | 261 | 0 | 0.364 | 1 | 1 | cs | TRUE
31 | LV_6010-5_0_3_line_31 |  | 28 | 30 | 0.0013266 | 0.125 | 0.08 | 261 | 0 | 0.364 | 1 | 1 | cs | TRUE
32 | LV_6010-5_0_3_line_32 |  | 29 | 31 | 0.013766 | 0.125 | 0.08 | 261 | 0 | 0.364 | 1 | 1 | cs | TRUE
33 | LV_6010-5_0_3_line_33 |  | 29 | 32 | 0.0067534 | 0.125 | 0.08 | 261 | 0 | 0.364 | 1 | 1 | cs | TRUE
34 | LV_6010-5_0_3_line_34 |  | 31 | 53 | 0.028422 | 0.125 | 0.08 | 261 | 0 | 0.364 | 1 | 1 | cs | TRUE
35 | LV_6010-5_0_3_line_35 |  | 32 | 50 | 0.014437 | 0.125 | 0.08 | 261 | 0 | 0.364 | 1 | 1 | cs | TRUE
36 | LV_6010-5_0_3_line_36 |  | 33 | 34 | 0.0041121 | 0.125 | 0.08 | 261 | 0 | 0.364 | 1 | 1 | cs | TRUE
37 | LV_6010-5_0_3_line_37 |  | 34 | 35 | 0.012053 | 0.125 | 0.08 | 261 | 0 | 0.364 | 1 | 1 | cs | TRUE
38 | LV_6010-5_0_3_line_38 |  | 35 | 36 | 0.0096676 | 0.125 | 0.08 | 261 | 0 | 0.364 | 1 | 1 | cs | TRUE
39 | LV_6010-5_0_3_line_39 |  | 36 | 37 | 0.0091889 | 0.125 | 0.08 | 261 | 0 | 0.364 | 1 | 1 | cs | TRUE
40 | LV_6010-5_0_3_line_40 |  | 37 | 38 | 0.0035305 | 0.125 | 0.08 | 261 | 0 | 0.364 | 1 | 1 | cs | TRUE
41 | LV_6010-5_0_3_line_41 |  | 38 | 40 | 0.0060443 | 0.125 | 0.08 | 261 | 0 | 0.364 | 1 | 1 | cs | TRUE
42 | LV_6010-5_0_3_line_42 |  | 40 | 41 | 0.018097 | 0.125 | 0.08 | 261 | 0 | 0.364 | 1 | 1 | cs | TRUE
43 | LV_6010-5_0_3_line_43 |  | 41 | 42 | 0.015992 | 0.125 | 0.08 | 261 | 0 | 0.364 | 1 | 1 | cs | TRUE
44 | LV_6010-5_0_3_line_44 |  | 42 | 43 | 0.013966 | 0.125 | 0.08 | 261 | 0 | 0.364 | 1 | 1 | cs | TRUE
45 | LV_6010-5_0_3_line_45 |  | 43 | 44 | 0.008288 | 0.125 | 0.08 | 261 | 0 | 0.364 | 1 | 1 | cs | TRUE
46 | LV_6010-5_0_3_line_46 |  | 44 | 45 | 0.023357 | 0.125 | 0.08 | 261 | 0 | 0.364 | 1 | 1 | cs | TRUE
47 | LV_6010-5_0_3_line_47 |  | 44 | 46 | 0.031363 | 0.125 | 0.08 | 261 | 0 | 0.364 | 1 | 1 | cs | TRUE
48 | LV_6010-5_0_3_line_48 |  | 45 | 47 | 0.020039 | 0.125 | 0.08 | 261 | 0 | 0.364 | 1 | 1 | cs | TRUE
49 | LV_6010-5_0_3_line_49 |  | 46 | 48 | 0.019946 | 0.125 | 0.08 | 261 | 0 | 0.364 | 1 | 1 | cs | TRUE
50 | LV_6010-5_0_3_line_50 |  | 47 | 49 | 0.014126 | 0.125 | 0.08 | 261 | 0 | 0.364 | 1 | 1 | cs | TRUE
51 | LV_6010-5_0_3_line_51 |  | 50 | 51 | 0.021138 | 0.125 | 0.08 | 261 | 0 | 0.364 | 1 | 1 | cs | TRUE
52 | LV_6010-5_0_3_line_52 |  | 51 | 52 | 0.0036171 | 0.125 | 0.08 | 261 | 0 | 0.364 | 1 | 1 | cs | TRUE
53 | LV_6010-5_0_3_line_53 |  | 52 | 54 | 0.018935 | 0.125 | 0.08 | 261 | 0 | 0.364 | 1 | 1 | cs | TRUE
54 | LV_6010-5_0_3_line_54 |  | 53 | 55 | 0.073673 | 0.125 | 0.08 | 261 | 0 | 0.364 | 1 | 1 | cs | TRUE
55 | LV_6010-5_0_3_line_55 |  | 54 | 56 | 0.036131 | 0.125 | 0.08 | 261 | 0 | 0.364 | 1 | 1 | cs | TRUE
56 | LV_6010-5_0_3_line_56 |  | 55 | 63 | 0.043307 | 0.125 | 0.08 | 261 | 0 | 0.364 | 1 | 1 | cs | TRUE
57 | LV_6010-5_0_3_line_57 |  | 57 | 58 | 0.081027 | 0.125 | 0.08 | 261 | 0 | 0.364 | 1 | 1 | cs | TRUE
58 | LV_6010-5_0_3_line_58 |  | 57 | 59 | 0.018696 | 0.125 | 0.08 | 261 | 0 | 0.364 | 1 | 1 | cs | TRUE
59 | LV_6010-5_0_3_line_59 |  | 58 | 60 | 0.023895 | 0.125 | 0.08 | 261 | 0 | 0.364 | 1 | 1 | cs | TRUE
60 | LV_6010-5_0_3_line_60 |  | 59 | 64 | 0.004487 | 0.125 | 0.08 | 261 | 0 | 0.364 | 1 | 1 | cs | TRUE
61 | LV_6010-5_0_3_line_61 |  | 60 | 61 | 0.011202 | 0.125 | 0.08 | 261 | 0 | 0.364 | 1 | 1 | cs | TRUE
62 | LV_6010-5_0_3_line_62 |  | 61 | 62 | 0.038632 | 0.125 | 0.08 | 261 | 0 | 0.364 | 1 | 1 | cs | TRUE
63 | LV_6010-5_0_3_line_63 |  | 62 | 63 | 0.026509 | 0.125 | 0.08 | 261 | 0 | 0.364 | 1 | 1 | cs | TRUE
64 | LV_6010-5_0_3_line_64 |  | 63 | 66 | 0.077954 | 0.125 | 0.08 | 261 | 0 | 0.364 | 1 | 1 | cs | TRUE
65 | LV_6010-5_0_3_line_65 |  | 64 | 65 | 0.021987 | 0.125 | 0.08 | 261 | 0 | 0.364 | 1 | 1 | cs | TRUE

## trafo
| name | std_type | hv_bus | lv_bus | sn_mva | vn_hv_kv | vn_lv_kv | vk_percent | vkr_percent | pfe_kw | i0_percent | shift_degree | tap_side | tap_neutral | tap_min | tap_max | tap_step_percent | tap_step_degree | tap_pos | tap_phase_shifter | parallel | df | in_service
0 | LV_6010-5_0_3_trafo_16 | 0.63 MVA 20/0.4 kV | 67 | 21 | 0.63 | 20 | 0.4 | 6 | 1.206 | 1.65 | 0.2619 | 150 | hv | 0 | -2 | 2 | 2.5 | 0 | 0 | FALSE | 1 | 1 | TRUE

## line_geodata
| x0 | y0 | x1 | y1 | x2 | y2 | x3 | y3 | x4 | y4 | x5 | y5 | x6 | y6
0 | 2644882.2989 | 1130845.319 | 2644882.8231 | 1130855.6282 | 2644883.1148 | 1130857.8315
1 | 2644883.8233 | 1130859.9045 | 2644883.1148 | 1130857.8315
2 | 2644882.2989 | 1130845.319 | 2644867.9518 | 1130829.7157 | 2644867.6572 | 1130829.3595
3 | 2644882.2989 | 1130845.319 | 2644884.8367 | 1130847.6913
4 | 2644883.8233 | 1130859.9045 | 2644884.4244 | 1130872.3042 | 2644883.0666 | 1130877.8192 | 2644881.6619 | 1130880.2989 | 2644875.2802 | 1130886.8975
5 | 2644867.6572 | 1130829.3595 | 2644866.5205 | 1130827.9852
6 | 2644895.4614 | 1130857.623 | 2644884.8367 | 1130847.6913
7 | 2644875.2802 | 1130886.8975 | 2644868.329 | 1130894.0849 | 2644868.329 | 1130894.0849
8 | 2644866.5205 | 1130827.9852 | 2644860.5785 | 1130820.8009 | 2644856.6761 | 1130815.6742
9 | 2644895.4614 | 1130857.623 | 2644901.0782 | 1130862.1645
10 | 2644901.0782 | 1130862.1645 | 2644904.398 | 1130864.8487
11 | 2644856.6761 | 1130815.6742 | 2644852.7152 | 1130810.4706 | 2644847.7807 | 1130802.453
12 | 2644914.056 | 1130872.6576 | 2644904.398 | 1130864.8487
13 | 2644847.7807 | 1130802.453 | 2644840.2126 | 1130790.1564 | 2644839.6083 | 1130789.053
14 | 2644914.056 | 1130872.6576 | 2644922.6511 | 1130874.6447 | 2644928.181 | 1130870.4391 | 2644929.9219 | 1130868.3065
15 | 2644837.7735 | 1130785.7027 | 2644839.6083 | 1130789.053
16 | 2644837.7735 | 1130785.7027 | 2644828.2708 | 1130769.026
17 | 2644837.7735 | 1130785.7027 | 2644823.1705 | 1130793.3119
18 | 2644952.0448 | 1130881.0997 | 2644938.7125 | 1130870.9398 | 2644929.9219 | 1130868.3065
19 | 2644929.9219 | 1130868.3065 | 2644930.2099 | 1130863.0006
20 | 2644952.0448 | 1130881.0997 | 2644959.022 | 1130873.8589 | 2644966.7636 | 1130865.312 | 2644966.7636 | 1130865.312
21 | 2644930.5448 | 1130856.8308 | 2644930.2099 | 1130863.0006
22 | 2644980.3849 | 1130857.3203 | 2644966.7636 | 1130865.312
23 | 2644930.5448 | 1130856.8308 | 2644930.6536 | 1130854.8273 | 2644931.1896 | 1130845.0725
24 | 2644823.1705 | 1130793.3119 | 2644803.4859 | 1130803.569 | 2644786.2795 | 1130813.3991
25 | 2644754.5322 | 1130831.2097 | 2644778.5902 | 1130817.792 | 2644786.2795 | 1130813.3991
26 | 2644754.5322 | 1130831.2097 | 2644752.8034 | 1130841.0798 | 2644760.5716 | 1130857.2211
27 | 2644754.5322 | 1130831.2097 | 2644749.6278 | 1130823.7585 | 2644744.7957 | 1130810.18
28 | 2644819.7216 | 1130754.0225 | 2644828.2708 | 1130769.026
29 | 2644732.0289 | 1130811.907 | 2644744.7767 | 1130810.1268 | 2644744.7957 | 1130810.18
30 | 2644805.1394 | 1130729.043 | 2644813.0276 | 1130742.2749 | 2644819.7216 | 1130754.0225
31 | 2644730.7151 | 1130812.0905 | 2644732.0289 | 1130811.907
32 | 2644805.1394 | 1130729.043 | 2644792.9973 | 1130735.5296
33 | 2644805.1394 | 1130729.043 | 2644802.4579 | 1130722.8447
34 | 2644766.3202 | 1130745.2195 | 2644789.9306 | 1130737.1679 | 2644792.9973 | 1130735.5296
35 | 2644802.4579 | 1130722.8447 | 2644796.7257 | 1130709.5946
36 | 2644931.4152 | 1130840.9666 | 2644931.1896 | 1130845.0725
37 | 2644931.4152 | 1130840.9666 | 2644931.6421 | 1130836.8365 | 2644930.4156 | 1130829.0156
38 | 2644928.9179 | 1130819.4648 | 2644930.4156 | 1130829.0156
39 | 2644928.9179 | 1130819.4648 | 2644927.4942 | 1130810.3868
40 | 2644927.4942 | 1130810.3868 | 2644926.9473 | 1130806.899
41 | 2644926.0109 | 1130800.9277 | 2644926.9473 | 1130806.899
42 | 2644926.0109 | 1130800.9277 | 2644925.7671 | 1130799.3736 | 2644923.4195 | 1130783.0172
43 | 2644923.4195 | 1130783.0172 | 2644922.5453 | 1130776.927 | 2644920.7136 | 1130767.2593
44 | 2644918.1137 | 1130753.5377 | 2644920.7136 | 1130767.2593
45 | 2644918.1137 | 1130753.5377 | 2644916.4412 | 1130745.4211
46 | 2644916.4412 | 1130745.4211 | 2644911.7888 | 1130739.3056 | 2644903.9905 | 1130732.6555 | 2644898.633 | 1130733.5033
47 | 2644916.4412 | 1130745.4211 | 2644911.5195 | 1130722.6729 | 2644911.1224 | 1130714.5945
48 | 2644898.633 | 1130733.5033 | 2644894.0594 | 1130734.227 | 2644878.9873 | 1130737.4287
49 | 2644911.1224 | 1130714.5945 | 2644910.4758 | 1130701.4431 | 2644910.5574 | 1130694.6652
50 | 2644878.9873 | 1130737.4287 | 2644865.1695 | 1130740.3639
51 | 2644796.7257 | 1130709.5946 | 2644796.3486 | 1130708.723 | 2644788.728 | 1130690.028
52 | 2644787.3626 | 1130686.6785 | 2644788.728 | 1130690.028
53 | 2644787.3626 | 1130686.6785 | 2644805.6387 | 1130681.7285
54 | 2644766.3202 | 1130745.2195 | 2644694.955 | 1130726.9246
55 | 2644819.4733 | 1130652.9656 | 2644819.1686 | 1130668.0934 | 2644818.1439 | 1130673.344 | 2644816.436 | 1130676.2106 | 2644813.6845 | 1130678.5803 | 2644809.4561 | 1130680.6946 | 2644805.6387 | 1130681.7285
56 | 2644653.8005 | 1130740.4077 | 2644694.955 | 1130726.9246
57 | 2644653.5293 | 1130641.555 | 2644718.0581 | 1130592.5507
58 | 2644734.7427 | 1130584.1143 | 2644718.0581 | 1130592.5507
59 | 2644653.5293 | 1130641.555 | 2644651.217 | 1130651.1873 | 2644648.5049 | 1130664.9077
60 | 2644732.3294 | 1130580.3279 | 2644734.7427 | 1130584.1143
61 | 2644648.5049 | 1130664.9077 | 2644648.1115 | 1130676.1031
62 | 2644648.1807 | 1130714.7307 | 2644648.1288 | 1130709.5945 | 2644647.9704 | 1130688.2824 | 2644647.9199 | 1130681.5564 | 2644648.1115 | 1130676.1031
63 | 2644653.8005 | 1130740.4077 | 2644648.2579 | 1130722.3576 | 2644648.1807 | 1130714.7307
64 | 2644653.8005 | 1130740.4077 | 2644577.6707 | 1130757.175
65 | 2644732.3294 | 1130580.3279 | 2644735.3168 | 1130559.606 | 2644735.5748 | 1130558.5871

## bus_geodata
| x | y | coords
0 | 2644883.1148 | 1130857.8315
1 | 2644882.2989 | 1130845.319
2 | 2644883.8233 | 1130859.9045
3 | 2644867.6572 | 1130829.3595
4 | 2644884.8367 | 1130847.6913
5 | 2644875.2802 | 1130886.8975
6 | 2644866.5205 | 1130827.9852
7 | 2644895.4614 | 1130857.623
8 | 2644901.0782 | 1130862.1645
9 | 2644868.329 | 1130894.0849
10 | 2644856.6761 | 1130815.6742
11 | 2644904.398 | 1130864.8487
12 | 2644847.7807 | 1130802.453
13 | 2644914.056 | 1130872.6576
14 | 2644839.6083 | 1130789.053
15 | 2644837.7735 | 1130785.7027
16 | 2644929.9219 | 1130868.3065
17 | 2644952.0448 | 1130881.0997
18 | 2644930.2099 | 1130863.0006
19 | 2644966.7636 | 1130865.312
20 | 2644930.5448 | 1130856.8308
21 | 2644823.1705 | 1130793.3119
22 | 2644786.2795 | 1130813.3991
23 | 2644754.5322 | 1130831.2097
24 | 2644828.2708 | 1130769.026
25 | 2644760.5716 | 1130857.2211
26 | 2644744.7957 | 1130810.18
27 | 2644819.7216 | 1130754.0225
28 | 2644732.0289 | 1130811.907
29 | 2644805.1394 | 1130729.043
30 | 2644730.7151 | 1130812.0905
31 | 2644792.9973 | 1130735.5296
32 | 2644802.4579 | 1130722.8447
33 | 2644931.1896 | 1130845.0725
34 | 2644931.4152 | 1130840.9666
35 | 2644930.4156 | 1130829.0156
36 | 2644928.9179 | 1130819.4648
37 | 2644927.4942 | 1130810.3868
38 | 2644926.9473 | 1130806.899
39 | 2644980.3849 | 1130857.3203
40 | 2644926.0109 | 1130800.9277
41 | 2644923.4195 | 1130783.0172
42 | 2644920.7136 | 1130767.2593
43 | 2644918.1137 | 1130753.5377
44 | 2644916.4412 | 1130745.4211
45 | 2644898.633 | 1130733.5033
46 | 2644911.1224 | 1130714.5945
47 | 2644878.9873 | 1130737.4287
48 | 2644910.5574 | 1130694.6652
49 | 2644865.1695 | 1130740.3639
50 | 2644796.7257 | 1130709.5946
51 | 2644788.728 | 1130690.028
52 | 2644787.3626 | 1130686.6785
53 | 2644766.3202 | 1130745.2195
54 | 2644805.6387 | 1130681.7285
55 | 2644694.955 | 1130726.9246
56 | 2644819.4733 | 1130652.9656
57 | 2644718.0581 | 1130592.5507
58 | 2644653.5293 | 1130641.555
59 | 2644734.7427 | 1130584.1143
60 | 2644648.5049 | 1130664.9077
61 | 2644648.1115 | 1130676.1031
62 | 2644648.1807 | 1130714.7307
63 | 2644653.8005 | 1130740.4077
64 | 2644732.3294 | 1130580.3279
65 | 2644735.5748 | 1130558.5871
66 | 2644577.6707 | 1130757.175
67 | 2644837.7735 | 1130785.7027

## line_std_types
| c_nf_per_km | r_ohm_per_km | x_ohm_per_km | max_i_ka | type | q_mm2 | alpha | voltage_rating
NAYY 4x50 SE | 210 | 0.642 | 0.083 | 0.142 | cs | 50 | 0.00403 | LV
NAYY 4x120 SE | 264 | 0.225 | 0.08 | 0.242 | cs | 120 | 0.00403 | LV
NAYY 4x150 SE | 261 | 0.208 | 0.08 | 0.27 | cs | 150 | 0.00403 | LV
NA2XS2Y 1x95 RM/25 12/20 kV | 216 | 0.313 | 0.132 | 0.252 | cs | 95 | 0.00403 | MV
NA2XS2Y 1x185 RM/25 12/20 kV | 273 | 0.161 | 0.117 | 0.362 | cs | 185 | 0.00403 | MV
NA2XS2Y 1x240 RM/25 12/20 kV | 304 | 0.122 | 0.112 | 0.421 | cs | 240 | 0.00403 | MV
NA2XS2Y 1x95 RM/25 6/10 kV | 315 | 0.313 | 0.123 | 0.249 | cs | 95 | 0.00403 | MV
NA2XS2Y 1x185 RM/25 6/10 kV | 406 | 0.161 | 0.11 | 0.358 | cs | 185 | 0.00403 | MV
NA2XS2Y 1x240 RM/25 6/10 kV | 456 | 0.122 | 0.105 | 0.416 | cs | 240 | 0.00403 | MV
NA2XS2Y 1x150 RM/25 12/20 kV | 250 | 0.206 | 0.116 | 0.319 | cs | 150 | 0.00403 | MV
NA2XS2Y 1x120 RM/25 12/20 kV | 230 | 0.253 | 0.119 | 0.283 | cs | 120 | 0.00403 | MV
NA2XS2Y 1x70 RM/25 12/20 kV | 190 | 0.443 | 0.132 | 0.22 | cs | 70 | 0.00403 | MV
NA2XS2Y 1x150 RM/25 6/10 kV | 360 | 0.206 | 0.11 | 0.315 | cs | 150 | 0.00403 | MV
NA2XS2Y 1x120 RM/25 6/10 kV | 340 | 0.253 | 0.113 | 0.28 | cs | 120 | 0.00403 | MV
NA2XS2Y 1x70 RM/25 6/10 kV | 280 | 0.443 | 0.123 | 0.217 | cs | 70 | 0.00403 | MV
N2XS(FL)2Y 1x120 RM/35 64/110 kV | 112 | 0.153 | 0.166 | 0.366 | cs | 120 | 0.00393 | HV
N2XS(FL)2Y 1x185 RM/35 64/110 kV | 125 | 0.099 | 0.156 | 0.457 | cs | 185 | 0.00393 | HV
N2XS(FL)2Y 1x240 RM/35 64/110 kV | 135 | 0.075 | 0.149 | 0.526 | cs | 240 | 0.00393 | HV
N2XS(FL)2Y 1x300 RM/35 64/110 kV | 144 | 0.06 | 0.144 | 0.588 | cs | 300 | 0.00393 | HV
15-AL1/3-ST1A 0.4 | 11 | 1.8769 | 0.35 | 0.105 | ol | 16 | 0.00403 | LV
24-AL1/4-ST1A 0.4 | 11.25 | 1.2012 | 0.335 | 0.14 | ol | 24 | 0.00403 | LV
48-AL1/8-ST1A 0.4 | 12.2 | 0.5939 | 0.3 | 0.21 | ol | 48 | 0.00403 | LV
94-AL1/15-ST1A 0.4 | 13.2 | 0.306 | 0.29 | 0.35 | ol | 94 | 0.00403 | LV
34-AL1/6-ST1A 10.0 | 9.7 | 0.8342 | 0.36 | 0.17 | ol | 34 | 0.00403 | MV
48-AL1/8-ST1A 10.0 | 10.1 | 0.5939 | 0.35 | 0.21 | ol | 48 | 0.00403 | MV
70-AL1/11-ST1A 10.0 | 10.4 | 0.4132 | 0.339 | 0.29 | ol | 70 | 0.00403 | MV
94-AL1/15-ST1A 10.0 | 10.75 | 0.306 | 0.33 | 0.35 | ol | 94 | 0.00403 | MV
122-AL1/20-ST1A 10.0 | 11.1 | 0.2376 | 0.323 | 0.41 | ol | 122 | 0.00403 | MV
149-AL1/24-ST1A 10.0 | 11.25 | 0.194 | 0.315 | 0.47 | ol | 149 | 0.00403 | MV
34-AL1/6-ST1A 20.0 | 9.15 | 0.8342 | 0.382 | 0.17 | ol | 34 | 0.00403 | MV
48-AL1/8-ST1A 20.0 | 9.5 | 0.5939 | 0.372 | 0.21 | ol | 48 | 0.00403 | MV
70-AL1/11-ST1A 20.0 | 9.7 | 0.4132 | 0.36 | 0.29 | ol | 70 | 0.00403 | MV
94-AL1/15-ST1A 20.0 | 10 | 0.306 | 0.35 | 0.35 | ol | 94 | 0.00403 | MV
122-AL1/20-ST1A 20.0 | 10.3 | 0.2376 | 0.344 | 0.41 | ol | 122 | 0.00403 | MV
149-AL1/24-ST1A 20.0 | 10.5 | 0.194 | 0.337 | 0.47 | ol | 149 | 0.00403 | MV
184-AL1/30-ST1A 20.0 | 10.75 | 0.1571 | 0.33 | 0.535 | ol | 184 | 0.00403 | MV
243-AL1/39-ST1A 20.0 | 11 | 0.1188 | 0.32 | 0.645 | ol | 243 | 0.00403 | MV
48-AL1/8-ST1A 110.0 | 8 | 0.5939 | 0.46 | 0.21 | ol | 48 | 0.00403 | HV
70-AL1/11-ST1A 110.0 | 8.4 | 0.4132 | 0.45 | 0.29 | ol | 70 | 0.00403 | HV
94-AL1/15-ST1A 110.0 | 8.65 | 0.306 | 0.44 | 0.35 | ol | 94 | 0.00403 | HV
122-AL1/20-ST1A 110.0 | 8.5 | 0.2376 | 0.43 | 0.41 | ol | 122 | 0.00403 | HV
149-AL1/24-ST1A 110.0 | 8.75 | 0.194 | 0.41 | 0.47 | ol | 149 | 0.00403 | HV
184-AL1/30-ST1A 110.0 | 8.8 | 0.1571 | 0.4 | 0.535 | ol | 184 | 0.00403 | HV
243-AL1/39-ST1A 110.0 | 9 | 0.1188 | 0.39 | 0.645 | ol | 243 | 0.00403 | HV
305-AL1/39-ST1A 110.0 | 9.2 | 0.0949 | 0.38 | 0.74 | ol | 305 | 0.00403 | HV
490-AL1/64-ST1A 110.0 | 9.75 | 0.059 | 0.37 | 0.96 | ol | 490 | 0.00403 | HV
679-AL1/86-ST1A 110.0 | 9.95 | 0.042 | 0.36 | 1.15 | ol | 679 | 0.00403 | HV
490-AL1/64-ST1A 220.0 | 10 | 0.059 | 0.285 | 0.96 | ol | 490 | 0.00403 | HV
679-AL1/86-ST1A 220.0 | 11.7 | 0.042 | 0.275 | 1.15 | ol | 679 | 0.00403 | HV
490-AL1/64-ST1A 380.0 | 11 | 0.059 | 0.253 | 0.96 | ol | 490 | 0.00403 | HV
679-AL1/86-ST1A 380.0 | 14.6 | 0.042 | 0.25 | 1.15 | ol | 679 | 0.00403 | HV

## trafo_std_types
| i0_percent | pfe_kw | vkr_percent | sn_mva | vn_lv_kv | vn_hv_kv | vk_percent | shift_degree | vector_group | tap_side | tap_neutral | tap_min | tap_max | tap_step_degree | tap_step_percent | tap_phase_shifter
160 MVA 380/110 kV | 0.06 | 60 | 0.25 | 160 | 110 | 380 | 12.2 | 0 | Yy0 | hv | 0 | -9 | 9 | 0 | 1.5 | FALSE
100 MVA 220/110 kV | 0.06 | 55 | 0.26 | 100 | 110 | 220 | 12 | 0 | Yy0 | hv | 0 | -9 | 9 | 0 | 1.5 | FALSE
63 MVA 110/20 kV | 0.04 | 22 | 0.32 | 63 | 20 | 110 | 18 | 150 | YNd5 | hv | 0 | -9 | 9 | 0 | 1.5 | FALSE
40 MVA 110/20 kV | 0.05 | 18 | 0.34 | 40 | 20 | 110 | 16.2 | 150 | YNd5 | hv | 0 | -9 | 9 | 0 | 1.5 | FALSE
25 MVA 110/20 kV | 0.07 | 14 | 0.41 | 25 | 20 | 110 | 12 | 150 | YNd5 | hv | 0 | -9 | 9 | 0 | 1.5 | FALSE
63 MVA 110/10 kV | 0.04 | 22 | 0.32 | 63 | 10 | 110 | 18 | 150 | YNd5 | hv | 0 | -9 | 9 | 0 | 1.5 | FALSE
40 MVA 110/10 kV | 0.05 | 18 | 0.34 | 40 | 10 | 110 | 16.2 | 150 | YNd5 | hv | 0 | -9 | 9 | 0 | 1.5 | FALSE
25 MVA 110/10 kV | 0.07 | 14 | 0.41 | 25 | 10 | 110 | 12 | 150 | YNd5 | hv | 0 | -9 | 9 | 0 | 1.5 | FALSE
0.25 MVA 20/0.4 kV | 0.32 | 0.8 | 1.44 | 0.25 | 0.4 | 20 | 6 | 150 | Yzn5 | hv | 0 | -2 | 2 | 0 | 2.5 | FALSE
0.4 MVA 20/0.4 kV | 0.3375 | 1.35 | 1.425 | 0.4 | 0.4 | 20 | 6 | 150 | Dyn5 | hv | 0 | -2 | 2 | 0 | 2.5 | FALSE
0.63 MVA 20/0.4 kV | 0.2619 | 1.65 | 1.206 | 0.63 | 0.4 | 20 | 6 | 150 | Dyn5 | hv | 0 | -2 | 2 | 0 | 2.5 | FALSE
0.25 MVA 10/0.4 kV | 0.24 | 0.6 | 1.2 | 0.25 | 0.4 | 10 | 4 | 150 | Dyn5 | hv | 0 | -2 | 2 | 0 | 2.5 | FALSE
0.4 MVA 10/0.4 kV | 0.2375 | 0.95 | 1.325 | 0.4 | 0.4 | 10 | 4 | 150 | Dyn5 | hv | 0 | -2 | 2 | 0 | 2.5 | FALSE
0.63 MVA 10/0.4 kV | 0.1873 | 1.18 | 1.0794 | 0.63 | 0.4 | 10 | 4 | 150 | Dyn5 | hv | 0 | -2 | 2 | 0 | 2.5 | FALSE

## trafo3w_std_types
| sn_hv_mva | sn_mv_mva | sn_lv_mva | vn_hv_kv | vn_mv_kv | vn_lv_kv | vk_hv_percent | vk_mv_percent | vk_lv_percent | vkr_hv_percent | vkr_mv_percent | vkr_lv_percent | pfe_kw | i0_percent | shift_mv_degree | shift_lv_degree | vector_group | tap_side | tap_neutral | tap_min | tap_max | tap_step_percent
63/25/38 MVA 110/20/10 kV | 63 | 25 | 38 | 110 | 20 | 10 | 10.4 | 10.4 | 10.4 | 0.28 | 0.32 | 0.35 | 35 | 0.89 | 0 | 0 | YN0yn0yn0 | hv | 0 | -10 | 10 | 1.2
63/25/38 MVA 110/10/10 kV | 63 | 25 | 38 | 110 | 10 | 10 | 10.4 | 10.4 | 10.4 | 0.28 | 0.32 | 0.35 | 35 | 0.89 | 0 | 0 | YN0yn0yn0 | hv | 0 | -10 | 10 | 1.2

## fuse_std_types
| fuse_type | i_rated_a | t_avg | t_min | t_total | x_avg | x_min | x_total
HV 100A | HV 100A | 100 | 0 | [10.0, 3.64, 0.854, 0.281, 0.1, 0.0531, 0.022, 0.01] | [10.0, 4.267, 1.21, 0.403, 0.1, 0.058, 0.022, 0.01] | 0 | [300.0, 350.0, 450.0, 550.0, 700.0, 850.0, 1200.0, 1752.0] | [600.0, 700.0, 900.0, 1150.0, 1665.0, 2000.0, 3000.0, 4313.0]
HV 10A | HV 10A | 10 | 0 | [10.0, 1675.0, 0.344, 0.156, 0.1, 0.0417, 0.0171, 0.01] | [10.0, 1.3, 0.3, 0.155, 0.1, 0.0555, 0.023, 0.01] | 0 | [30.0, 32.0, 35.0, 37.0, 39.0, 50.0, 70.0, 88.0] | [60.0, 70.0, 80.0, 87.0, 94.0, 110.0, 150.0, 216.0]
HV 125A | HV 125A | 125 | 0 | [10.0, 1.82, 0.344, 0.1, 0.0467, 0.0269, 0.01] | [10.0, 2.478, 0.426, 0.1, 0.0427, 0.0211, 0.01] | 0 | [375.0, 500.0, 700.0, 925.0, 1200.0, 1500.0, 2341.0] | [750.0, 1000.0, 1500.0, 2200.0, 3000.0, 4000.0, 5765.0]
HV 160A | HV 160A | 160 | 0 | [10.0, 4.15, 1.03, 0.198, 0.1, 0.051, 0.0172, 0.01] | [10.0, 2.3, 0.734, 0.274, 0.1, 0.046, 0.0177, 0.01] | 0 | [480.0, 550.0, 700.0, 1000.0, 1260.0, 1600.0, 2500.0, 3227.0] | [960.0, 1300.0, 1700.0, 2200.0, 2996.0, 4000.0, 6000.0, 7946.0]
HV 16A | HV 16A | 16 | 0 | [10.0, 0.352, 0.164, 0.1, 0.0649, 0.0342, 0.01] | [10.0, 2.34, 0.722, 0.181, 0.1, 0.055, 0.0296, 0.01] | 0 | [48.0, 60.0, 65.0, 71.0, 80.0, 100.0, 162.0] | [96.0, 110.0, 125.0, 150.0, 168.0, 200.0, 250.0, 398.0]
HV 200A | HV 200A | 200 | 0 | [10.0, 4.267, 1.21, 0.403, 0.1, 0.058, 0.022, 0.01] | [10.0, 3.73, 1.654, 0.328, 0.1, 0.0531, 0.019, 0.01] | 0 | [600.0, 700.0, 900.0, 1150.0, 1665.0, 2000.0, 3000.0, 4313.0] | [1200.0, 1500.0, 1800.0, 2700.0, 3960.0, 5000.0, 7500.0, 10620.0]
HV 20A | HV 20A | 20 | 0 | [10.0, 1.3, 0.3, 0.155, 0.1, 0.0555, 0.023, 0.01] | [10.0, 1.3, 0.161, 0.1, 0.0611, 0.0399, 0.0141, 0.01] | 0 | [60.0, 70.0, 80.0, 87.0, 94.0, 110.0, 150.0, 216.0] | [120.0, 150.0, 200.0, 223.0, 260.0, 300.0, 450.0, 532.0]
HV 25A | HV 25A | 25 | 0 | [10.0, 2.512, 0.833, 0.299, 0.1, 0.0372, 0.0223, 0.01] | [10.0, 3.125, 0.597, 0.198, 0.1, 0.0378, 0.022, 0.01] | 0 | [75.0, 82.0, 90.0, 100.0, 124.0, 170.0, 200.0, 289.0] | [150.0, 170.0, 210.0, 250.0, 294.0, 400.0, 500.0, 711.0]
HV 31.5A | HV 31.5A | 31.5 | 0 | [10.0, 2.34, 0.722, 0.181, 0.1, 0.055, 0.0296, 0.01] | [10.0, 2.84, 0.368, 0.164, 0.1, 0.0621, 0.0378, 0.0195, 0.01] | 0 | [95.0, 110.0, 125.0, 150.0, 165.0, 200.0, 250.0, 390.0] | [189.0, 220.0, 300.0, 350.0, 393.0, 450.0, 530.0, 700.0, 960.0]
HV 40A | HV 40A | 40 | 0 | [10.0, 1.3, 0.161, 0.1, 0.0611, 0.0399, 0.0141, 0.01] | [10.0, 2.05, 0.369, 0.198, 0.1, 0.051, 0.0298, 0.01] | 0 | [120.0, 150.0, 200.0, 223.0, 260.0, 300.0, 450.0, 532.0] | [240.0, 300.0, 400.0, 450.0, 530.0, 650.0, 800.0, 1311.0]
HV 50A | HV 50A | 50 | 0 | [10.0, 3.215, 0.597, 0.198, 0.1, 0.0378, 0.022, 0.01] | [10.0, 3.64, 0.854, 0.281, 0.1, 0.0531, 0.022, 0.01] | 0 | [150.0, 170.0, 210.0, 250.0, 294.0, 400.0, 500.0, 711.0] | [300.0, 350.0, 450.0, 550.0, 700.0, 850.0, 1200.0, 1752.0]
HV 6.3A | HV 6.3A | 6.3 | 0 | [10.0, 1.39, 0.344, 0.168, 0.1, 0.056, 0.0263, 0.01] | [10.0, 1.711, 0.516, 0.198, 0.1, 0.0634, 0.0303, 0.01] | 0 | [19.0, 19.5, 20.4, 20.8, 22.0, 25.0, 32.0, 48.0] | [38.0, 40.0, 43.0, 48.0, 53.0, 60.0, 75.0, 118.0]
HV 63A | HV 63A | 63 | 0 | [10.0, 2.84, 0.368, 0.164, 0.1, 0.0621, 0.0378, 0.0195, 0.01] | [10.0, 1.82, 0.344, 0.1, 0.0467, 0.0269, 0.01] | 0 | [189.0, 220.0, 300.0, 350.0, 393.0, 450.0, 530.0, 700.0, 961.0] | [378.0, 500.0, 700.0, 934.0, 1200.0, 1500.0, 2366.0]
HV 80A | HV 80A | 80 | 0 | [10.0, 2.05, 0.369, 0.198, 0.1, 0.051, 0.0298, 0.01] | [10.0, 4.15, 1.03, 0.198, 0.1, 0.051, 0.0172, 0.01] | 0 | [240.0, 300.0, 400.0, 450.0, 530.0, 650.0, 800.0, 1311.0] | [480.0, 550.0, 700.0, 1000.0, 1260.0, 1600.0, 2500.0, 3227.0]
Siemens NH-1-100 | Siemens NH-1-100 | 100 | [5400.0, 2000.0, 400.0, 20.0, 1.0, 0.2, 0.012, 0.004] | 0 | 0 | [150.0, 190.0, 250.0, 430.0, 900.0, 1250.0, 2700.0, 3600.0] | 0 | 0
Siemens NH-1-125 | Siemens NH-1-125 | 125 | [4800.0, 120.0, 7.0, 0.1, 0.004] | 0 | 0 | [180.0, 400.0, 740.0, 2000.0, 4250.0] | 0 | 0
Siemens NH-1-16 | Siemens NH-1-16 | 16 | [4000.0, 400.0, 2.0, 0.1, 0.04, 0.01] | 0 | 0 | [26.0, 35.0, 75.0, 150.0, 200.0, 300.0] | 0 | 0
Siemens NH-1-160 | Siemens NH-1-160 | 160 | [4800.0, 120.0, 7.0, 0.1, 0.004] | 0 | 0 | [210.0, 500.0, 900.0, 2300.0, 5000.0] | 0 | 0
Siemens NH-1-25 | Siemens NH-1-25 | 25 | [4000.0, 1000.0, 10.0, 0.2, 0.02, 0.01] | 0 | 0 | [40.0, 50.0, 100.0, 210.0, 400.0, 500.0] | 0 | 0
Siemens NH-1-50 | Siemens NH-1-50 | 50 | [4000.0, 40.0, 4.0, 1.0, 0.02, 0.01] | 0 | 0 | [86.0, 200.0, 300.0, 400.0, 1000.0, 1280.0] | 0 | 0
Siemens NH-1-63 | Siemens NH-1-63 | 63 | [4000.0, 100.0, 10.0, 2.0, 0.04, 0.01] | 0 | 0 | [100.0, 200.0, 300.0, 400.0, 1000.0, 1500.0] | 0 | 0
Siemens NH-1-80 | Siemens NH-1-80 | 80 | [4800.0, 120.0, 7.0, 0.1, 0.01] | 0 | 0 | [150.58, 250.0, 450.0, 1150.0, 2470.0] | 0 | 0
Siemens NH-2-1000 | Siemens NH-2-1000 | 1000 | [4800.0, 120.0, 7.0, 0.1, 0.004] | 0 | 0 | [1900.0, 3500.0, 8400.0, 24000.0, 52000.0] | 0 | 0
Siemens NH-2-200 | Siemens NH-2-200 | 200 | [4800.0, 120.0, 7.0, 0.1, 0.004] | 0 | 0 | [280.0, 650.0, 1200.0, 3000.0, 7000.0] | 0 | 0
Siemens NH-2-224 | Siemens NH-2-224 | 224 | [4800.0, 120.0, 7.0, 0.2, 0.04, 0.004] | 0 | 0 | [400.0, 750.0, 1453.0, 3025.0, 4315.0, 7600.0] | 0 | 0
Siemens NH-2-250 | Siemens NH-2-250 | 250 | [4800.0, 120.0, 7.0, 0.1, 0.004] | 0 | 0 | [450.0, 800.0, 1650.0, 4000.0, 8500.0] | 0 | 0
Siemens NH-2-315 | Siemens NH-2-315 | 315 | [4800.0, 120.0, 7.0, 0.1, 0.004] | 0 | 0 | [550.0, 920.0, 1900.0, 5000.0, 11000.0] | 0 | 0
Siemens NH-2-355 | Siemens NH-2-355 | 355 | [4800.0, 120.0, 6.0, 0.1, 0.004] | 0 | 0 | [650.0, 1116.27, 2350.0, 5840.0, 12790.0] | 0 | 0
Siemens NH-2-400 | Siemens NH-2-400 | 400 | [4800.0, 120.0, 7.0, 0.1, 0.004] | 0 | 0 | [720.0, 1350.0, 2800.0, 6500.0, 15000.0] | 0 | 0
Siemens NH-2-425 | Siemens NH-2-425 | 425 | [4800.0, 120.0, 7.0, 0.1, 0.004] | 0 | 0 | [850.0, 1500.0, 3050.0, 7500.0, 16500.0] | 0 | 0
Siemens NH-2-630 | Siemens NH-2-630 | 630 | [4800.0, 120.0, 7.0, 0.1, 0.004] | 0 | 0 | [1200.0, 2000.0, 4800.0, 12000.0, 26000.0] | 0 | 0

## dtypes
| element | column | dtype
0 | bus | name | object
1 | bus | vn_kv | float64
2 | bus | type | object
3 | bus | zone | object
4 | bus | in_service | bool
5 | load | name | object
6 | load | bus | uint32
7 | load | p_mw | float64
8 | load | q_mvar | float64
9 | load | const_z_percent | float64
10 | load | const_i_percent | float64
11 | load | sn_mva | float64
12 | load | scaling | float64
13 | load | in_service | bool
14 | load | type | object
15 | ext_grid | name | object
16 | ext_grid | bus | uint32
17 | ext_grid | vm_pu | float64
18 | ext_grid | va_degree | float64
19 | ext_grid | slack_weight | float64
20 | ext_grid | in_service | bool
21 | line | name | object
22 | line | std_type | object
23 | line | from_bus | uint32
24 | line | to_bus | uint32
25 | line | length_km | float64
26 | line | r_ohm_per_km | float64
27 | line | x_ohm_per_km | float64
28 | line | c_nf_per_km | float64
29 | line | g_us_per_km | float64
30 | line | max_i_ka | float64
31 | line | df | float64
32 | line | parallel | uint32
33 | line | type | object
34 | line | in_service | bool
35 | trafo | name | object
36 | trafo | std_type | object
37 | trafo | hv_bus | uint32
38 | trafo | lv_bus | uint32
39 | trafo | sn_mva | float64
40 | trafo | vn_hv_kv | float64
41 | trafo | vn_lv_kv | float64
42 | trafo | vk_percent | float64
43 | trafo | vkr_percent | float64
44 | trafo | pfe_kw | float64
45 | trafo | i0_percent | float64
46 | trafo | shift_degree | float64
47 | trafo | tap_side | object
48 | trafo | tap_neutral | int32
49 | trafo | tap_min | int32
50 | trafo | tap_max | int32
51 | trafo | tap_step_percent | float64
52 | trafo | tap_step_degree | float64
53 | trafo | tap_pos | int32
54 | trafo | tap_phase_shifter | bool
55 | trafo | parallel | uint32
56 | trafo | df | float64
57 | trafo | in_service | bool
58 | line_geodata | coords | object
59 | bus_geodata | x | float64
60 | bus_geodata | y | float64
61 | bus_geodata | coords | object

## parameters
| version | format_version | converged | OPF_converged | name | f_hz | sn_mva
0 | 2.14.6 | 2.14.0 | FALSE | FALSE |  | 50 | 1