## bus
| name | vn_kv | type | zone | in_service
0 | bus_LV_6024-10_0_5_node_0 | 0.4 | n |  | TRUE
1 | bus_LV_6024-10_0_5_node_1 | 0.4 | n |  | TRUE
2 | bus_LV_6024-10_0_5_node_2 | 0.4 | n |  | TRUE
3 | bus_LV_6024-10_0_5_node_3 | 0.4 | n |  | TRUE
4 | bus_LV_6024-10_0_5_node_34 | 0.4 | n |  | TRUE
5 | bus_LV_6024-10_0_5_node_36 | 0.4 | n |  | TRUE
6 | bus_LV_6024-10_0_5_node_33 | 0.4 | n |  | TRUE
7 | bus_LV_6024-10_0_5_node_43 | 0.4 | n |  | TRUE
8 | bus_LV_6024-10_0_5_node_18 | 0.4 | n |  | TRUE
9 | bus_LV_6024-10_0_5_node_19 | 0.4 | n |  | TRUE
10 | bus_LV_6024-10_0_5_node_16 | 0.4 | n |  | TRUE
11 | bus_LV_6024-10_0_5_node_4 | 0.4 | n |  | TRUE
12 | bus_LV_6024-10_0_5_node_5 | 0.4 | n |  | TRUE
13 | bus_LV_6024-10_0_5_node_6 | 0.4 | n |  | TRUE
14 | bus_LV_6024-10_0_5_node_7 | 0.4 | n |  | TRUE
15 | bus_LV_6024-10_0_5_node_14 | 0.4 | n |  | TRUE
16 | bus_LV_6024-10_0_5_node_15 | 0.4 | n |  | TRUE
17 | bus_LV_6024-10_0_5_node_8 | 0.4 | n |  | TRUE
18 | bus_LV_6024-10_0_5_node_9 | 0.4 | n |  | TRUE
19 | bus_LV_6024-10_0_5_node_10 | 0.4 | n |  | TRUE
20 | bus_LV_6024-10_0_5_node_11 | 0.4 | n |  | TRUE
21 | bus_LV_6024-10_0_5_node_13 | 0.4 | n |  | TRUE
22 | bus_LV_6024-10_0_5_node_12 | 0.4 | n |  | TRUE
23 | bus_LV_6024-10_0_5_node_46 | 0.4 | n |  | TRUE
24 | bus_LV_6024-10_0_5_node_24 | 0.4 | n |  | TRUE
25 | bus_LV_6024-10_0_5_node_26 | 0.4 | n |  | TRUE
26 | bus_LV_6024-10_0_5_node_23 | 0.4 | n |  | TRUE
27 | bus_LV_6024-10_0_5_node_37 | 0.4 | n |  | TRUE
28 | bus_LV_6024-10_0_5_node_25 | 0.4 | n |  | TRUE
29 | bus_LV_6024-10_0_5_node_45 | 0.4 | n |  | TRUE
30 | bus_LV_6024-10_0_5_node_17 | 0.4 | n |  | TRUE
31 | bus_LV_6024-10_0_5_node_20 | 0.4 | n |  | TRUE
32 | bus_LV_6024-10_0_5_node_47 | 0.4 | n |  | TRUE
33 | bus_LV_6024-10_0_5_node_21 | 0.4 | n |  | TRUE
34 | bus_LV_6024-10_0_5_node_22 | 0.4 | n |  | TRUE
35 | bus_LV_6024-10_0_5_node_48 | 0.4 | n |  | TRUE
36 | bus_LV_6024-10_0_5_node_28 | 0.4 | n |  | TRUE
37 | bus_LV_6024-10_0_5_node_29 | 0.4 | n |  | TRUE
38 | bus_LV_6024-10_0_5_node_31 | 0.4 | n |  | TRUE
39 | bus_LV_6024-10_0_5_node_35 | 0.4 | n |  | TRUE
40 | bus_LV_6024-10_0_5_node_32 | 0.4 | n |  | TRUE
41 | bus_LV_6024-10_0_5_node_42 | 0.4 | n |  | TRUE
42 | bus_LV_6024-10_0_5_node_40 | 0.4 | n |  | TRUE
43 | bus_LV_6024-10_0_5_node_38 | 0.4 | n |  | TRUE
44 | bus_LV_6024-10_0_5_node_39 | 0.4 | n |  | TRUE
45 | bus_LV_6024-10_0_5_node_41 | 0.4 | n |  | TRUE
46 | bus_MV_89_0_node_28 | 20 | n |  | TRUE

## load
| name | bus | p_mw | q_mvar | const_z_percent | const_i_percent | sn_mva | scaling | in_service | type
0 | LV_6024-10_0_5_load_0 | 0 | 0.020783 | 0.0052087 | 0 | 0 |  | 1 | TRUE | wye
1 | LV_6024-10_0_5_load_2 | 2 | 0.035231 | 0.0088298 | 0 | 0 |  | 1 | TRUE | wye
2 | LV_6024-10_0_5_load_3 | 3 | 0.023744 | 0.0059508 | 0 | 0 |  | 1 | TRUE | wye
3 | LV_6024-10_0_5_load_34 | 4 | 0.0047267 | 0.0011846 | 0 | 0 |  | 1 | TRUE | wye
4 | LV_6024-10_0_5_load_36 | 5 | 0.0041119 | 0.0010305 | 0 | 0 |  | 1 | TRUE | wye
5 | LV_6024-10_0_5_load_33 | 6 | 0.0066235 | 0.00166 | 0 | 0 |  | 1 | TRUE | wye
6 | LV_6024-10_0_5_load_43 | 7 | 0.0048928 | 0.0012263 | 0 | 0 |  | 1 | TRUE | wye
7 | LV_6024-10_0_5_load_19 | 9 | 0.017574 | 0.0044045 | 0 | 0 |  | 1 | TRUE | wye
8 | LV_6024-10_0_5_load_4 | 11 | 0.023524 | 0.0058957 | 0 | 0 |  | 1 | TRUE | wye
9 | LV_6024-10_0_5_load_6 | 13 | 0.046524 | 0.01166 | 0 | 0 |  | 1 | TRUE | wye
10 | LV_6024-10_0_5_load_7 | 14 | 0.098341 | 0.024647 | 0 | 0 |  | 1 | TRUE | wye
11 | LV_6024-10_0_5_load_8 | 17 | 0.058142 | 0.014572 | 0 | 0 |  | 1 | TRUE | wye
12 | LV_6024-10_0_5_load_11 | 20 | 0.087874 | 0.022023 | 0 | 0 |  | 1 | TRUE | wye
13 | LV_6024-10_0_5_load_46 | 23 | 0.012147 | 0.0030444 | 0 | 0 |  | 1 | TRUE | wye
14 | LV_6024-10_0_5_load_26 | 25 | 0.0071693 | 0.0017968 | 0 | 0 |  | 1 | TRUE | wye
15 | LV_6024-10_0_5_load_23 | 26 | 0.016886 | 0.004232 | 0 | 0 |  | 1 | TRUE | wye
16 | LV_6024-10_0_5_load_37 | 27 | 0.0014158 | 0.00035484 | 0 | 0 |  | 1 | TRUE | wye
17 | LV_6024-10_0_5_load_45 | 29 | 0.004944 | 0.0012391 | 0 | 0 |  | 1 | TRUE | wye
18 | LV_6024-10_0_5_load_20 | 31 | 0.038547 | 0.0096608 | 0 | 0 |  | 1 | TRUE | wye
19 | LV_6024-10_0_5_load_47 | 32 | 0.010334 | 0.0025898 | 0 | 0 |  | 1 | TRUE | wye
20 | LV_6024-10_0_5_load_48 | 35 | 0.030463 | 0.0076349 | 0 | 0 |  | 1 | TRUE | wye
21 | LV_6024-10_0_5_load_28 | 36 | 0.0077773 | 0.0019492 | 0 | 0 |  | 1 | TRUE | wye
22 | LV_6024-10_0_5_load_29 | 37 | 0.0079829 | 0.0020007 | 0 | 0 |  | 1 | TRUE | wye
23 | LV_6024-10_0_5_load_35 | 39 | 0.0073338 | 0.001838 | 0 | 0 |  | 1 | TRUE | wye
24 | LV_6024-10_0_5_load_32 | 40 | 0.0059901 | 0.0015013 | 0 | 0 |  | 1 | TRUE | wye
25 | LV_6024-10_0_5_load_42 | 41 | 0.0047179 | 0.0011824 | 0 | 0 |  | 1 | TRUE | wye
26 | LV_6024-10_0_5_load_40 | 42 | 0.0071794 | 0.0017993 | 0 | 0 |  | 1 | TRUE | wye
27 | LV_6024-10_0_5_load_38 | 43 | 0.0067499 | 0.0016917 | 0 | 0 |  | 1 | TRUE | wye
28 | LV_6024-10_0_5_load_39 | 44 | 0.0027797 | 0.00069666 | 0 | 0 |  | 1 | TRUE | wye
29 | LV_6024-10_0_5_load_41 | 45 | 0.003253 | 0.00081528 | 0 | 0 |  | 1 | TRUE | wye

## ext_grid
| name | bus | vm_pu | va_degree | slack_weight | in_service
0 |  | 32 | 1 | 0 | 1 | TRUE

## line
| name | std_type | from_bus | to_bus | length_km | r_ohm_per_km | x_ohm_per_km | c_nf_per_km | g_us_per_km | max_i_ka | df | parallel | type | in_service
0 | LV_6024-10_0_5_line_0 |  | 0 | 1 | 0.014719 | 0.125 | 0.08 | 261 | 0 | 0.364 | 1 | 1 | cs | TRUE
1 | LV_6024-10_0_5_line_1 |  | 1 | 2 | 0.018159 | 0.125 | 0.08 | 261 | 0 | 0.364 | 1 | 1 | cs | TRUE
2 | LV_6024-10_0_5_line_2 |  | 1 | 3 | 0.02246 | 0.125 | 0.08 | 261 | 0 | 0.364 | 1 | 1 | cs | TRUE
3 | LV_6024-10_0_5_line_3 |  | 3 | 8 | 0.044328 | 0.125 | 0.08 | 261 | 0 | 0.364 | 1 | 1 | cs | TRUE
4 | LV_6024-10_0_5_line_4 |  | 4 | 5 | 0.010325 | 0.125 | 0.08 | 261 | 0 | 0.364 | 1 | 5 | cs | TRUE
5 | LV_6024-10_0_5_line_5 |  | 4 | 6 | 0.029185 | 0.125 | 0.08 | 261 | 0 | 0.364 | 1 | 5 | cs | TRUE
6 | LV_6024-10_0_5_line_6 |  | 5 | 7 | 0.019978 | 0.125 | 0.08 | 261 | 0 | 0.364 | 1 | 2 | cs | TRUE
7 | LV_6024-10_0_5_line_7 |  | 6 | 40 | 0.019735 | 0.125 | 0.08 | 261 | 0 | 0.364 | 1 | 5 | cs | TRUE
8 | LV_6024-10_0_5_line_8 |  | 8 | 9 | 0.022848 | 0.125 | 0.08 | 261 | 0 | 0.364 | 1 | 5 | cs | TRUE
9 | LV_6024-10_0_5_line_9 |  | 8 | 10 | 0.052976 | 0.125 | 0.08 | 261 | 0 | 0.364 | 1 | 5 | cs | TRUE
10 | LV_6024-10_0_5_line_10 |  | 9 | 33 | 0.018545 | 0.125 | 0.08 | 261 | 0 | 0.364 | 1 | 5 | cs | TRUE
11 | LV_6024-10_0_5_line_11 |  | 10 | 30 | 0.080947 | 0.125 | 0.08 | 261 | 0 | 0.364 | 1 | 5 | cs | TRUE
12 | LV_6024-10_0_5_line_12 |  | 10 | 31 | 0.022669 | 0.125 | 0.08 | 261 | 0 | 0.364 | 1 | 1 | cs | TRUE
13 | LV_6024-10_0_5_line_13 |  | 10 | 15 | 0.12963 | 0.125 | 0.08 | 261 | 0 | 0.364 | 1 | 5 | cs | TRUE
14 | LV_6024-10_0_5_line_14 |  | 11 | 12 | 0.030381 | 0.125 | 0.08 | 261 | 0 | 0.364 | 1 | 1 | cs | TRUE
15 | LV_6024-10_0_5_line_15 |  | 12 | 13 | 0.029443 | 0.125 | 0.08 | 261 | 0 | 0.364 | 1 | 1 | cs | TRUE
16 | LV_6024-10_0_5_line_16 |  | 12 | 14 | 0.02888 | 0.125 | 0.08 | 261 | 0 | 0.364 | 1 | 1 | cs | TRUE
17 | LV_6024-10_0_5_line_17 |  | 13 | 15 | 0.034006 | 0.125 | 0.08 | 261 | 0 | 0.364 | 1 | 2 | cs | TRUE
18 | LV_6024-10_0_5_line_18 |  | 15 | 16 | 0.019846 | 0.125 | 0.08 | 261 | 0 | 0.364 | 1 | 5 | cs | TRUE
19 | LV_6024-10_0_5_line_19 |  | 16 | 27 | 0.02282 | 0.125 | 0.08 | 261 | 0 | 0.364 | 1 | 1 | cs | TRUE
20 | LV_6024-10_0_5_line_20 |  | 16 | 20 | 0.016851 | 0.125 | 0.08 | 261 | 0 | 0.364 | 1 | 5 | cs | TRUE
21 | LV_6024-10_0_5_line_21 |  | 17 | 18 | 0.034977 | 0.125 | 0.08 | 261 | 0 | 0.364 | 1 | 2 | cs | TRUE
22 | LV_6024-10_0_5_line_22 |  | 17 | 19 | 0.012687 | 0.125 | 0.08 | 261 | 0 | 0.364 | 1 | 1 | cs | TRUE
23 | LV_6024-10_0_5_line_23 |  | 18 | 20 | 0.024928 | 0.125 | 0.08 | 261 | 0 | 0.364 | 1 | 5 | cs | TRUE
24 | LV_6024-10_0_5_line_24 |  | 19 | 21 | 0.043792 | 0.125 | 0.08 | 261 | 0 | 0.364 | 1 | 1 | cs | TRUE
25 | LV_6024-10_0_5_line_25 |  | 21 | 25 | 0.017637 | 0.125 | 0.08 | 261 | 0 | 0.364 | 1 | 1 | cs | TRUE
26 | LV_6024-10_0_5_line_26 |  | 21 | 26 | 0.053271 | 0.125 | 0.08 | 261 | 0 | 0.364 | 1 | 1 | cs | TRUE
27 | LV_6024-10_0_5_line_27 |  | 22 | 23 | 0.059296 | 0.125 | 0.08 | 261 | 0 | 0.364 | 1 | 1 | cs | TRUE
28 | LV_6024-10_0_5_line_28 |  | 22 | 24 | 0.029183 | 0.125 | 0.08 | 261 | 0 | 0.364 | 1 | 1 | cs | TRUE
29 | LV_6024-10_0_5_line_29 |  | 24 | 28 | 0.12585 | 0.125 | 0.08 | 261 | 0 | 0.364 | 1 | 1 | cs | TRUE
30 | LV_6024-10_0_5_line_30 |  | 24 | 26 | 0.017459 | 0.125 | 0.08 | 261 | 0 | 0.364 | 1 | 1 | cs | TRUE
31 | LV_6024-10_0_5_line_31 |  | 28 | 29 | 0.014521 | 0.125 | 0.08 | 261 | 0 | 0.364 | 1 | 1 | cs | TRUE
32 | LV_6024-10_0_5_line_32 |  | 30 | 32 | 0.033233 | 0.125 | 0.08 | 261 | 0 | 0.364 | 1 | 5 | cs | TRUE
33 | LV_6024-10_0_5_line_33 |  | 33 | 34 | 0.027689 | 0.125 | 0.08 | 261 | 0 | 0.364 | 1 | 5 | cs | TRUE
34 | LV_6024-10_0_5_line_34 |  | 34 | 35 | 0.014283 | 0.125 | 0.08 | 261 | 0 | 0.364 | 1 | 5 | cs | TRUE
35 | LV_6024-10_0_5_line_35 |  | 35 | 36 | 0.070665 | 0.125 | 0.08 | 261 | 0 | 0.364 | 1 | 5 | cs | TRUE
36 | LV_6024-10_0_5_line_36 |  | 36 | 37 | 0.018247 | 0.125 | 0.08 | 261 | 0 | 0.364 | 1 | 5 | cs | TRUE
37 | LV_6024-10_0_5_line_37 |  | 37 | 38 | 0.010696 | 0.125 | 0.08 | 261 | 0 | 0.364 | 1 | 5 | cs | TRUE
38 | LV_6024-10_0_5_line_38 |  | 38 | 39 | 0.011554 | 0.125 | 0.08 | 261 | 0 | 0.364 | 1 | 1 | cs | TRUE
39 | LV_6024-10_0_5_line_39 |  | 38 | 40 | 0.010264 | 0.125 | 0.08 | 261 | 0 | 0.364 | 1 | 5 | cs | TRUE
40 | LV_6024-10_0_5_line_40 |  | 39 | 41 | 0.010144 | 0.125 | 0.08 | 261 | 0 | 0.364 | 1 | 1 | cs | TRUE
41 | LV_6024-10_0_5_line_41 |  | 41 | 42 | 0.021707 | 0.125 | 0.08 | 261 | 0 | 0.364 | 1 | 1 | cs | TRUE
42 | LV_6024-10_0_5_line_42 |  | 42 | 43 | 0.019513 | 0.125 | 0.08 | 261 | 0 | 0.364 | 1 | 1 | cs | TRUE
43 | LV_6024-10_0_5_line_43 |  | 43 | 44 | 0.021345 | 0.125 | 0.08 | 261 | 0 | 0.364 | 1 | 1 | cs | TRUE
44 | LV_6024-10_0_5_line_44 |  | 44 | 45 | 0.026956 | 0.125 | 0.08 | 261 | 0 | 0.364 | 1 | 1 | cs | TRUE

## trafo
| name | std_type | hv_bus | lv_bus | sn_mva | vn_hv_kv | vn_lv_kv | vk_percent | vkr_percent | pfe_kw | i0_percent | shift_degree | tap_side | tap_neutral | tap_min | tap_max | tap_step_percent | tap_step_degree | tap_pos | tap_phase_shifter | parallel | df | in_service
0 | LV_6024-10_0_5_trafo_47 | 0.63 MVA 20/0.4 kV | 46 | 32 | 0.63 | 20 | 0.4 | 6 | 1.206 | 1.65 | 0.2619 | 150 | hv | 0 | -2 | 2 | 2.5 | 0 | 0 | FALSE | 1 | 1 | TRUE

## line_geodata
| x0 | y0 | x1 | y1 | x2 | y2 | x3 | y3 | x4 | y4 | x5 | y5 | x6 | y6 | x7 | y7 | x8 | y8 | x9 | y9 | x10 | y10
0 | 2588453.2773 | 1114215.2014 | 2588453.2629 | 1114207.6755 | 2588446.3632 | 1114205.6433
1 | 2588453.2773 | 1114215.2014 | 2588435.0859 | 1114216.0923
2 | 2588453.2773 | 1114215.2014 | 2588451.4373 | 1114222.1306 | 2588449.5734 | 1114224.6242 | 2588446.9275 | 1114226.0523 | 2588437.7993 | 1114226.9331
3 | 2588420.3165 | 1114257.719 | 2588421.3015 | 1114231.871 | 2588422.224 | 1114229.6793 | 2588424.3602 | 1114228.23 | 2588437.7993 | 1114226.9331
4 | 2588450.1581 | 1114094.1617 | 2588445.5872 | 1114095.0902 | 2588442.3802 | 1114097.92 | 2588441.3069 | 1114098.7938
5 | 2588414.8515 | 1114110.1603 | 2588424.8946 | 1114104.6569 | 2588438.1242 | 1114101.3854 | 2588441.3069 | 1114098.7938
6 | 2588450.1581 | 1114094.1617 | 2588454.7035 | 1114093.2384 | 2588467.7576 | 1114091.0679 | 2588469.768 | 1114090.4388
7 | 2588396.5128 | 1114117.3849 | 2588398.4697 | 1114116.8916 | 2588414.0641 | 1114110.5918 | 2588414.8515 | 1114110.1603
8 | 2588420.3165 | 1114257.719 | 2588399.2266 | 1114248.9299
9 | 2588420.3165 | 1114257.719 | 2588444.2522 | 1114268.4672 | 2588447.5483 | 1114271.907 | 2588444.6714 | 1114293.7567
10 | 2588382.1083 | 1114241.7959 | 2588399.2266 | 1114248.9299
11 | 2588444.6714 | 1114293.7567 | 2588466.8752 | 1114299.4613 | 2588476.5673 | 1114300.0097 | 2588478.3127 | 1114251.727
12 | 2588444.6714 | 1114293.7567 | 2588423.6588 | 1114285.2497
13 | 2588571.6363 | 1114306.3093 | 2588551.2825 | 1114298.8221 | 2588528.488 | 1114295.1304 | 2588482.3439 | 1114300.3322 | 2588476.5673 | 1114300.0097 | 2588466.8752 | 1114299.4613 | 2588444.6714 | 1114293.7567
14 | 2588599.5416 | 1114264.6247 | 2588569.1952 | 1114263.1689
15 | 2588599.5416 | 1114264.6247 | 2588602.6015 | 1114273.8235 | 2588605.1177 | 1114285.4356 | 2588601.7965 | 1114289.1215 | 2588599.0793 | 1114290.1518
16 | 2588592.8939 | 1114236.6124 | 2588593.4936 | 1114239.3348 | 2588595.6585 | 1114252.9708 | 2588599.5416 | 1114264.6247
17 | 2588571.6363 | 1114306.3093 | 2588574.8109 | 1114298.6551 | 2588591.1015 | 1114293.1771 | 2588599.0793 | 1114290.1518
18 | 2588571.6363 | 1114306.3093 | 2588583.7206 | 1114310.0994 | 2588590.6127 | 1114312.2985
19 | 2588590.6127 | 1114312.2985 | 2588587.3324 | 1114325.3223 | 2588584.4382 | 1114334.2544
20 | 2588590.6127 | 1114312.2985 | 2588602.9988 | 1114316.4438 | 2588606.55 | 1114317.7681
21 | 2588628.9439 | 1114328.4228 | 2588640.0827 | 1114305.8907 | 2588641.4928 | 1114296.1499
22 | 2588648.8006 | 1114289.4439 | 2588648.4956 | 1114291.5233 | 2588647.6621 | 1114295.8492 | 2588642.5508 | 1114296.1701 | 2588641.4928 | 1114296.1499
23 | 2588628.9439 | 1114328.4228 | 2588620.656 | 1114323.1137 | 2588615.0999 | 1114320.9564 | 2588606.55 | 1114317.7681
24 | 2588648.8006 | 1114289.4439 | 2588657.6816 | 1114293.9627 | 2588671.611 | 1114305.7201 | 2588680.9936 | 1114318.2642
25 | 2588680.9936 | 1114318.2642 | 2588686.6991 | 1114317.7421 | 2588698.6063 | 1114317.7308
26 | 2588680.9936 | 1114318.2642 | 2588684.4659 | 1114349.7621 | 2588687.3768 | 1114371.1467
27 | 2588666.1463 | 1114368.4835 | 2588657.2757 | 1114373.5361 | 2588653.1906 | 1114373.3882 | 2588648.4773 | 1114371.8296 | 2588610.3152 | 1114359.2288
28 | 2588666.1463 | 1114368.4835 | 2588671.2136 | 1114373.532 | 2588679.5379 | 1114381.8316 | 2588687.442 | 1114388.3977
29 | 2588582.8613 | 1114382.2144 | 2588589.6126 | 1114383.4578 | 2588617.7276 | 1114395.6105 | 2588618.5776 | 1114395.9646 | 2588646.475 | 1114407.4398 | 2588654.3248 | 1114409.7817 | 2588659.8192 | 1114407.8927 | 2588663.7342 | 1114403.8166 | 2588671.0831 | 1114390.3406 | 2588679.5379 | 1114381.8316 | 2588687.442 | 1114388.3977
30 | 2588687.442 | 1114388.3977 | 2588688.7411 | 1114381.1695 | 2588687.3768 | 1114371.1467
31 | 2588582.8613 | 1114382.2144 | 2588579.396 | 1114379.0639 | 2588570.607 | 1114374.6439
32 | 2588501.0615 | 1114231.4513 | 2588484.5012 | 1114237.2636 | 2588478.3127 | 1114251.727
33 | 2588382.9043 | 1114214.1251 | 2588382.1083 | 1114241.7959
34 | 2588382.1895 | 1114199.8639 | 2588382.9043 | 1114214.1251
35 | 2588382.1895 | 1114199.8639 | 2588361.2139 | 1114132.3838
36 | 2588361.2139 | 1114132.3838 | 2588366.4114 | 1114126.9806 | 2588376.2486 | 1114122.6451
37 | 2588386.5602 | 1114119.8938 | 2588377.761 | 1114121.9785 | 2588376.2486 | 1114122.6451
38 | 2588386.5602 | 1114119.8938 | 2588386.4901 | 1114119.5827 | 2588386.1242 | 1114118.0159 | 2588383.944 | 1114108.6395
39 | 2588386.5602 | 1114119.8938 | 2588396.5128 | 1114117.3849
40 | 2588383.944 | 1114108.6395 | 2588381.6467 | 1114098.7595 | 2588381.6467 | 1114098.7595
41 | 2588381.6467 | 1114098.7595 | 2588372.6248 | 1114093.5188 | 2588371.9258 | 1114082.2671
42 | 2588370.7159 | 1114062.7916 | 2588371.9258 | 1114082.2671
43 | 2588370.7159 | 1114062.7916 | 2588369.3925 | 1114041.4878
44 | 2588369.3925 | 1114041.4878 | 2588367.9224 | 1114017.8238 | 2588371.0327 | 1114016.8951

## bus_geodata
| x | y | coords
0 | 2588446.3632 | 1114205.6433
1 | 2588453.2773 | 1114215.2014
2 | 2588435.0859 | 1114216.0923
3 | 2588437.7993 | 1114226.9331
4 | 2588441.3069 | 1114098.7938
5 | 2588450.1581 | 1114094.1617
6 | 2588414.8515 | 1114110.1603
7 | 2588469.768 | 1114090.4388
8 | 2588420.3165 | 1114257.719
9 | 2588399.2266 | 1114248.9299
10 | 2588444.6714 | 1114293.7567
11 | 2588569.1952 | 1114263.1689
12 | 2588599.5416 | 1114264.6247
13 | 2588599.0793 | 1114290.1518
14 | 2588592.8939 | 1114236.6124
15 | 2588571.6363 | 1114306.3093
16 | 2588590.6127 | 1114312.2985
17 | 2588641.4928 | 1114296.1499
18 | 2588628.9439 | 1114328.4228
19 | 2588648.8006 | 1114289.4439
20 | 2588606.55 | 1114317.7681
21 | 2588680.9936 | 1114318.2642
22 | 2588666.1463 | 1114368.4835
23 | 2588610.3152 | 1114359.2288
24 | 2588687.442 | 1114388.3977
25 | 2588698.6063 | 1114317.7308
26 | 2588687.3768 | 1114371.1467
27 | 2588584.4382 | 1114334.2544
28 | 2588582.8613 | 1114382.2144
29 | 2588570.607 | 1114374.6439
30 | 2588478.3127 | 1114251.727
31 | 2588423.6588 | 1114285.2497
32 | 2588501.0615 | 1114231.4513
33 | 2588382.1083 | 1114241.7959
34 | 2588382.9043 | 1114214.1251
35 | 2588382.1895 | 1114199.8639
36 | 2588361.2139 | 1114132.3838
37 | 2588376.2486 | 1114122.6451
38 | 2588386.5602 | 1114119.8938
39 | 2588383.944 | 1114108.6395
40 | 2588396.5128 | 1114117.3849
41 | 2588381.6467 | 1114098.7595
42 | 2588371.9258 | 1114082.2671
43 | 2588370.7159 | 1114062.7916
44 | 2588369.3925 | 1114041.4878
45 | 2588371.0327 | 1114016.8951
46 | 2588478.3127 | 1114251.727

## line_std_types
| c_nf_per_km | r_ohm_per_km | x_ohm_per_km | max_i_ka | type | q_mm2 | alpha | voltage_rating
NAYY 4x50 SE | 210 | 0.642 | 0.083 | 0.142 | cs | 50 | 0.00403 | LV
NAYY 4x120 SE | 264 | 0.225 | 0.08 | 0.242 | cs | 120 | 0.00403 | LV
NAYY 4x150 SE | 261 | 0.208 | 0.08 | 0.27 | cs | 150 | 0.00403 | LV
NA2XS2Y 1x95 RM/25 12/20 kV | 216 | 0.313 | 0.132 | 0.252 | cs | 95 | 0.00403 | MV
NA2XS2Y 1x185 RM/25 12/20 kV | 273 | 0.161 | 0.117 | 0.362 | cs | 185 | 0.00403 | MV
NA2XS2Y 1x240 RM/25 12/20 kV | 304 | 0.122 | 0.112 | 0.421 | cs | 240 | 0.00403 | MV
NA2XS2Y 1x95 RM/25 6/10 kV | 315 | 0.313 | 0.123 | 0.249 | cs | 95 | 0.00403 | MV
NA2XS2Y 1x185 RM/25 6/10 kV | 406 | 0.161 | 0.11 | 0.358 | cs | 185 | 0.00403 | MV
NA2XS2Y 1x240 RM/25 6/10 kV | 456 | 0.122 | 0.105 | 0.416 | cs | 240 | 0.00403 | MV
NA2XS2Y 1x150 RM/25 12/20 kV | 250 | 0.206 | 0.116 | 0.319 | cs | 150 | 0.00403 | MV
NA2XS2Y 1x120 RM/25 12/20 kV | 230 | 0.253 | 0.119 | 0.283 | cs | 120 | 0.00403 | MV
NA2XS2Y 1x70 RM/25 12/20 kV | 190 | 0.443 | 0.132 | 0.22 | cs | 70 | 0.00403 | MV
NA2XS2Y 1x150 RM/25 6/10 kV | 360 | 0.206 | 0.11 | 0.315 | cs | 150 | 0.00403 | MV
NA2XS2Y 1x120 RM/25 6/10 kV | 340 | 0.253 | 0.113 | 0.28 | cs | 120 | 0.00403 | MV
NA2XS2Y 1x70 RM/25 6/10 kV | 280 | 0.443 | 0.123 | 0.217 | cs | 70 | 0.00403 | MV
N2XS(FL)2Y 1x120 RM/35 64/110 kV | 112 | 0.153 | 0.166 | 0.366 | cs | 120 | 0.00393 | HV
N2XS(FL)2Y 1x185 RM/35 64/110 kV | 125 | 0.099 | 0.156 | 0.457 | cs | 185 | 0.00393 | HV
N2XS(FL)2Y 1x240 RM/35 64/110 kV | 135 | 0.075 | 0.149 | 0.526 | cs | 240 | 0.00393 | HV
N2XS(FL)2Y 1x300 RM/35 64/110 kV | 144 | 0.06 | 0.144 | 0.588 | cs | 300 | 0.00393 | HV
15-AL1/3-ST1A 0.4 | 11 | 1.8769 | 0.35 | 0.105 | ol | 16 | 0.00403 | LV
24-AL1/4-ST1A 0.4 | 11.25 | 1.2012 | 0.335 | 0.14 | ol | 24 | 0.00403 | LV
48-AL1/8-ST1A 0.4 | 12.2 | 0.5939 | 0.3 | 0.21 | ol | 48 | 0.00403 | LV
94-AL1/15-ST1A 0.4 | 13.2 | 0.306 | 0.29 | 0.35 | ol | 94 | 0.00403 | LV
34-AL1/6-ST1A 10.0 | 9.7 | 0.8342 | 0.36 | 0.17 | ol | 34 | 0.00403 | MV
48-AL1/8-ST1A 10.0 | 10.1 | 0.5939 | 0.35 | 0.21 | ol | 48 | 0.00403 | MV
70-AL1/11-ST1A 10.0 | 10.4 | 0.4132 | 0.339 | 0.29 | ol | 70 | 0.00403 | MV
94-AL1/15-ST1A 10.0 | 10.75 | 0.306 | 0.33 | 0.35 | ol | 94 | 0.00403 | MV
122-AL1/20-ST1A 10.0 | 11.1 | 0.2376 | 0.323 | 0.41 | ol | 122 | 0.00403 | MV
149-AL1/24-ST1A 10.0 | 11.25 | 0.194 | 0.315 | 0.47 | ol | 149 | 0.00403 | MV
34-AL1/6-ST1A 20.0 | 9.15 | 0.8342 | 0.382 | 0.17 | ol | 34 | 0.00403 | MV
48-AL1/8-ST1A 20.0 | 9.5 | 0.5939 | 0.372 | 0.21 | ol | 48 | 0.00403 | MV
70-AL1/11-ST1A 20.0 | 9.7 | 0.4132 | 0.36 | 0.29 | ol | 70 | 0.00403 | MV
94-AL1/15-ST1A 20.0 | 10 | 0.306 | 0.35 | 0.35 | ol | 94 | 0.00403 | MV
122-AL1/20-ST1A 20.0 | 10.3 | 0.2376 | 0.344 | 0.41 | ol | 122 | 0.00403 | MV
149-AL1/24-ST1A 20.0 | 10.5 | 0.194 | 0.337 | 0.47 | ol | 149 | 0.00403 | MV
184-AL1/30-ST1A 20.0 | 10.75 | 0.1571 | 0.33 | 0.535 | ol | 184 | 0.00403 | MV
243-AL1/39-ST1A 20.0 | 11 | 0.1188 | 0.32 | 0.645 | ol | 243 | 0.00403 | MV
48-AL1/8-ST1A 110.0 | 8 | 0.5939 | 0.46 | 0.21 | ol | 48 | 0.00403 | HV
70-AL1/11-ST1A 110.0 | 8.4 | 0.4132 | 0.45 | 0.29 | ol | 70 | 0.00403 | HV
94-AL1/15-ST1A 110.0 | 8.65 | 0.306 | 0.44 | 0.35 | ol | 94 | 0.00403 | HV
122-AL1/20-ST1A 110.0 | 8.5 | 0.2376 | 0.43 | 0.41 | ol | 122 | 0.00403 | HV
149-AL1/24-ST1A 110.0 | 8.75 | 0.194 | 0.41 | 0.47 | ol | 149 | 0.00403 | HV
184-AL1/30-ST1A 110.0 | 8.8 | 0.1571 | 0.4 | 0.535 | ol | 184 | 0.00403 | HV
243-AL1/39-ST1A 110.0 | 9 | 0.1188 | 0.39 | 0.645 | ol | 243 | 0.00403 | HV
305-AL1/39-ST1A 110.0 | 9.2 | 0.0949 | 0.38 | 0.74 | ol | 305 | 0.00403 | HV
490-AL1/64-ST1A 110.0 | 9.75 | 0.059 | 0.37 | 0.96 | ol | 490 | 0.00403 | HV
679-AL1/86-ST1A 110.0 | 9.95 | 0.042 | 0.36 | 1.15 | ol | 679 | 0.00403 | HV
490-AL1/64-ST1A 220.0 | 10 | 0.059 | 0.285 | 0.96 | ol | 490 | 0.00403 | HV
679-AL1/86-ST1A 220.0 | 11.7 | 0.042 | 0.275 | 1.15 | ol | 679 | 0.00403 | HV
490-AL1/64-ST1A 380.0 | 11 | 0.059 | 0.253 | 0.96 | ol | 490 | 0.00403 | HV
679-AL1/86-ST1A 380.0 | 14.6 | 0.042 | 0.25 | 1.15 | ol | 679 | 0.00403 | HV

## trafo_std_types
| i0_percent | pfe_kw | vkr_percent | sn_mva | vn_lv_kv | vn_hv_kv | vk_percent | shift_degree | vector_group | tap_side | tap_neutral | tap_min | tap_max | tap_step_degree | tap_step_percent | tap_phase_shifter
160 MVA 380/110 kV | 0.06 | 60 | 0.25 | 160 | 110 | 380 | 12.2 | 0 | Yy0 | hv | 0 | -9 | 9 | 0 | 1.5 | FALSE
100 MVA 220/110 kV | 0.06 | 55 | 0.26 | 100 | 110 | 220 | 12 | 0 | Yy0 | hv | 0 | -9 | 9 | 0 | 1.5 | FALSE
63 MVA 110/20 kV | 0.04 | 22 | 0.32 | 63 | 20 | 110 | 18 | 150 | YNd5 | hv | 0 | -9 | 9 | 0 | 1.5 | FALSE
40 MVA 110/20 kV | 0.05 | 18 | 0.34 | 40 | 20 | 110 | 16.2 | 150 | YNd5 | hv | 0 | -9 | 9 | 0 | 1.5 | FALSE
25 MVA 110/20 kV | 0.07 | 14 | 0.41 | 25 | 20 | 110 | 12 | 150 | YNd5 | hv | 0 | -9 | 9 | 0 | 1.5 | FALSE
63 MVA 110/10 kV | 0.04 | 22 | 0.32 | 63 | 10 | 110 | 18 | 150 | YNd5 | hv | 0 | -9 | 9 | 0 | 1.5 | FALSE
40 MVA 110/10 kV | 0.05 | 18 | 0.34 | 40 | 10 | 110 | 16.2 | 150 | YNd5 | hv | 0 | -9 | 9 | 0 | 1.5 | FALSE
25 MVA 110/10 kV | 0.07 | 14 | 0.41 | 25 | 10 | 110 | 12 | 150 | YNd5 | hv | 0 | -9 | 9 | 0 | 1.5 | FALSE
0.25 MVA 20/0.4 kV | 0.32 | 0.8 | 1.44 | 0.25 | 0.4 | 20 | 6 | 150 | Yzn5 | hv | 0 | -2 | 2 | 0 | 2.5 | FALSE
0.4 MVA 20/0.4 kV | 0.3375 | 1.35 | 1.425 | 0.4 | 0.4 | 20 | 6 | 150 | Dyn5 | hv | 0 | -2 | 2 | 0 | 2.5 | FALSE
0.63 MVA 20/0.4 kV | 0.2619 | 1.65 | 1.206 | 0.63 | 0.4 | 20 | 6 | 150 | Dyn5 | hv | 0 | -2 | 2 | 0 | 2.5 | FALSE
0.25 MVA 10/0.4 kV | 0.24 | 0.6 | 1.2 | 0.25 | 0.4 | 10 | 4 | 150 | Dyn5 | hv | 0 | -2 | 2 | 0 | 2.5 | FALSE
0.4 MVA 10/0.4 kV | 0.2375 | 0.95 | 1.325 | 0.4 | 0.4 | 10 | 4 | 150 | Dyn5 | hv | 0 | -2 | 2 | 0 | 2.5 | FALSE
0.63 MVA 10/0.4 kV | 0.1873 | 1.18 | 1.0794 | 0.63 | 0.4 | 10 | 4 | 150 | Dyn5 | hv | 0 | -2 | 2 | 0 | 2.5 | FALSE

## trafo3w_std_types
| sn_hv_mva | sn_mv_mva | sn_lv_mva | vn_hv_kv | vn_mv_kv | vn_lv_kv | vk_hv_percent | vk_mv_percent | vk_lv_percent | vkr_hv_percent | vkr_mv_percent | vkr_lv_percent | pfe_kw | i0_percent | shift_mv_degree | shift_lv_degree | vector_group | tap_side | tap_neutral | tap_min | tap_max | tap_step_percent
63/25/38 MVA 110/20/10 kV | 63 | 25 | 38 | 110 | 20 | 10 | 10.4 | 10.4 | 10.4 | 0.28 | 0.32 | 0.35 | 35 | 0.89 | 0 | 0 | YN0yn0yn0 | hv | 0 | -10 | 10 | 1.2
63/25/38 MVA 110/10/10 kV | 63 | 25 | 38 | 110 | 10 | 10 | 10.4 | 10.4 | 10.4 | 0.28 | 0.32 | 0.35 | 35 | 0.89 | 0 | 0 | YN0yn0yn0 | hv | 0 | -10 | 10 | 1.2

## fuse_std_types
| fuse_type | i_rated_a | t_avg | t_min | t_total | x_avg | x_min | x_total
HV 100A | HV 100A | 100 | 0 | [10.0, 3.64, 0.854, 0.281, 0.1, 0.0531, 0.022, 0.01] | [10.0, 4.267, 1.21, 0.403, 0.1, 0.058, 0.022, 0.01] | 0 | [300.0, 350.0, 450.0, 550.0, 700.0, 850.0, 1200.0, 1752.0] | [600.0, 700.0, 900.0, 1150.0, 1665.0, 2000.0, 3000.0, 4313.0]
HV 10A | HV 10A | 10 | 0 | [10.0, 1675.0, 0.344, 0.156, 0.1, 0.0417, 0.0171, 0.01] | [10.0, 1.3, 0.3, 0.155, 0.1, 0.0555, 0.023, 0.01] | 0 | [30.0, 32.0, 35.0, 37.0, 39.0, 50.0, 70.0, 88.0] | [60.0, 70.0, 80.0, 87.0, 94.0, 110.0, 150.0, 216.0]
HV 125A | HV 125A | 125 | 0 | [10.0, 1.82, 0.344, 0.1, 0.0467, 0.0269, 0.01] | [10.0, 2.478, 0.426, 0.1, 0.0427, 0.0211, 0.01] | 0 | [375.0, 500.0, 700.0, 925.0, 1200.0, 1500.0, 2341.0] | [750.0, 1000.0, 1500.0, 2200.0, 3000.0, 4000.0, 5765.0]
HV 160A | HV 160A | 160 | 0 | [10.0, 4.15, 1.03, 0.198, 0.1, 0.051, 0.0172, 0.01] | [10.0, 2.3, 0.734, 0.274, 0.1, 0.046, 0.0177, 0.01] | 0 | [480.0, 550.0, 700.0, 1000.0, 1260.0, 1600.0, 2500.0, 3227.0] | [960.0, 1300.0, 1700.0, 2200.0, 2996.0, 4000.0, 6000.0, 7946.0]
HV 16A | HV 16A | 16 | 0 | [10.0, 0.352, 0.164, 0.1, 0.0649, 0.0342, 0.01] | [10.0, 2.34, 0.722, 0.181, 0.1, 0.055, 0.0296, 0.01] | 0 | [48.0, 60.0, 65.0, 71.0, 80.0, 100.0, 162.0] | [96.0, 110.0, 125.0, 150.0, 168.0, 200.0, 250.0, 398.0]
HV 200A | HV 200A | 200 | 0 | [10.0, 4.267, 1.21, 0.403, 0.1, 0.058, 0.022, 0.01] | [10.0, 3.73, 1.654, 0.328, 0.1, 0.0531, 0.019, 0.01] | 0 | [600.0, 700.0, 900.0, 1150.0, 1665.0, 2000.0, 3000.0, 4313.0] | [1200.0, 1500.0, 1800.0, 2700.0, 3960.0, 5000.0, 7500.0, 10620.0]
HV 20A | HV 20A | 20 | 0 | [10.0, 1.3, 0.3, 0.155, 0.1, 0.0555, 0.023, 0.01] | [10.0, 1.3, 0.161, 0.1, 0.0611, 0.0399, 0.0141, 0.01] | 0 | [60.0, 70.0, 80.0, 87.0, 94.0, 110.0, 150.0, 216.0] | [120.0, 150.0, 200.0, 223.0, 260.0, 300.0, 450.0, 532.0]
HV 25A | HV 25A | 25 | 0 | [10.0, 2.512, 0.833, 0.299, 0.1, 0.0372, 0.0223, 0.01] | [10.0, 3.125, 0.597, 0.198, 0.1, 0.0378, 0.022, 0.01] | 0 | [75.0, 82.0, 90.0, 100.0, 124.0, 170.0, 200.0, 289.0] | [150.0, 170.0, 210.0, 250.0, 294.0, 400.0, 500.0, 711.0]
HV 31.5A | HV 31.5A | 31.5 | 0 | [10.0, 2.34, 0.722, 0.181, 0.1, 0.055, 0.0296, 0.01] | [10.0, 2.84, 0.368, 0.164, 0.1, 0.0621, 0.0378, 0.0195, 0.01] | 0 | [95.0, 110.0, 125.0, 150.0, 165.0, 200.0, 250.0, 390.0] | [189.0, 220.0, 300.0, 350.0, 393.0, 450.0, 530.0, 700.0, 960.0]
HV 40A | HV 40A | 40 | 0 | [10.0, 1.3, 0.161, 0.1, 0.0611, 0.0399, 0.0141, 0.01] | [10.0, 2.05, 0.369, 0.198, 0.1, 0.051, 0.0298, 0.01] | 0 | [120.0, 150.0, 200.0, 223.0, 260.0, 300.0, 450.0, 532.0] | [240.0, 300.0, 400.0, 450.0, 530.0, 650.0, 800.0, 1311.0]
HV 50A | HV 50A | 50 | 0 | [10.0, 3.215, 0.597, 0.198, 0.1, 0.0378, 0.022, 0.01] | [10.0, 3.64, 0.854, 0.281, 0.1, 0.0531, 0.022, 0.01] | 0 | [150.0, 170.0, 210.0, 250.0, 294.0, 400.0, 500.0, 711.0] | [300.0, 350.0, 450.0, 550.0, 700.0, 850.0, 1200.0, 1752.0]
HV 6.3A | HV 6.3A | 6.3 | 0 | [10.0, 1.39, 0.344, 0.168, 0.1, 0.056, 0.0263, 0.01] | [10.0, 1.711, 0.516, 0.198, 0.1, 0.0634, 0.0303, 0.01] | 0 | [19.0, 19.5, 20.4, 20.8, 22.0, 25.0, 32.0, 48.0] | [38.0, 40.0, 43.0, 48.0, 53.0, 60.0, 75.0, 118.0]
HV 63A | HV 63A | 63 | 0 | [10.0, 2.84, 0.368, 0.164, 0.1, 0.0621, 0.0378, 0.0195, 0.01] | [10.0, 1.82, 0.344, 0.1, 0.0467, 0.0269, 0.01] | 0 | [189.0, 220.0, 300.0, 350.0, 393.0, 450.0, 530.0, 700.0, 961.0] | [378.0, 500.0, 700.0, 934.0, 1200.0, 1500.0, 2366.0]
HV 80A | HV 80A | 80 | 0 | [10.0, 2.05, 0.369, 0.198, 0.1, 0.051, 0.0298, 0.01] | [10.0, 4.15, 1.03, 0.198, 0.1, 0.051, 0.0172, 0.01] | 0 | [240.0, 300.0, 400.0, 450.0, 530.0, 650.0, 800.0, 1311.0] | [480.0, 550.0, 700.0, 1000.0, 1260.0, 1600.0, 2500.0, 3227.0]
Siemens NH-1-100 | Siemens NH-1-100 | 100 | [5400.0, 2000.0, 400.0, 20.0, 1.0, 0.2, 0.012, 0.004] | 0 | 0 | [150.0, 190.0, 250.0, 430.0, 900.0, 1250.0, 2700.0, 3600.0] | 0 | 0
Siemens NH-1-125 | Siemens NH-1-125 | 125 | [4800.0, 120.0, 7.0, 0.1, 0.004] | 0 | 0 | [180.0, 400.0, 740.0, 2000.0, 4250.0] | 0 | 0
Siemens NH-1-16 | Siemens NH-1-16 | 16 | [4000.0, 400.0, 2.0, 0.1, 0.04, 0.01] | 0 | 0 | [26.0, 35.0, 75.0, 150.0, 200.0, 300.0] | 0 | 0
Siemens NH-1-160 | Siemens NH-1-160 | 160 | [4800.0, 120.0, 7.0, 0.1, 0.004] | 0 | 0 | [210.0, 500.0, 900.0, 2300.0, 5000.0] | 0 | 0
Siemens NH-1-25 | Siemens NH-1-25 | 25 | [4000.0, 1000.0, 10.0, 0.2, 0.02, 0.01] | 0 | 0 | [40.0, 50.0, 100.0, 210.0, 400.0, 500.0] | 0 | 0
Siemens NH-1-50 | Siemens NH-1-50 | 50 | [4000.0, 40.0, 4.0, 1.0, 0.02, 0.01] | 0 | 0 | [86.0, 200.0, 300.0, 400.0, 1000.0, 1280.0] | 0 | 0
Siemens NH-1-63 | Siemens NH-1-63 | 63 | [4000.0, 100.0, 10.0, 2.0, 0.04, 0.01] | 0 | 0 | [100.0, 200.0, 300.0, 400.0, 1000.0, 1500.0] | 0 | 0
Siemens NH-1-80 | Siemens NH-1-80 | 80 | [4800.0, 120.0, 7.0, 0.1, 0.01] | 0 | 0 | [150.58, 250.0, 450.0, 1150.0, 2470.0] | 0 | 0
Siemens NH-2-1000 | Siemens NH-2-1000 | 1000 | [4800.0, 120.0, 7.0, 0.1, 0.004] | 0 | 0 | [1900.0, 3500.0, 8400.0, 24000.0, 52000.0] | 0 | 0
Siemens NH-2-200 | Siemens NH-2-200 | 200 | [4800.0, 120.0, 7.0, 0.1, 0.004] | 0 | 0 | [280.0, 650.0, 1200.0, 3000.0, 7000.0] | 0 | 0
Siemens NH-2-224 | Siemens NH-2-224 | 224 | [4800.0, 120.0, 7.0, 0.2, 0.04, 0.004] | 0 | 0 | [400.0, 750.0, 1453.0, 3025.0, 4315.0, 7600.0] | 0 | 0
Siemens NH-2-250 | Siemens NH-2-250 | 250 | [4800.0, 120.0, 7.0, 0.1, 0.004] | 0 | 0 | [450.0, 800.0, 1650.0, 4000.0, 8500.0] | 0 | 0
Siemens NH-2-315 | Siemens NH-2-315 | 315 | [4800.0, 120.0, 7.0, 0.1, 0.004] | 0 | 0 | [550.0, 920.0, 1900.0, 5000.0, 11000.0] | 0 | 0
Siemens NH-2-355 | Siemens NH-2-355 | 355 | [4800.0, 120.0, 6.0, 0.1, 0.004] | 0 | 0 | [650.0, 1116.27, 2350.0, 5840.0, 12790.0] | 0 | 0
Siemens NH-2-400 | Siemens NH-2-400 | 400 | [4800.0, 120.0, 7.0, 0.1, 0.004] | 0 | 0 | [720.0, 1350.0, 2800.0, 6500.0, 15000.0] | 0 | 0
Siemens NH-2-425 | Siemens NH-2-425 | 425 | [4800.0, 120.0, 7.0, 0.1, 0.004] | 0 | 0 | [850.0, 1500.0, 3050.0, 7500.0, 16500.0] | 0 | 0
Siemens NH-2-630 | Siemens NH-2-630 | 630 | [4800.0, 120.0, 7.0, 0.1, 0.004] | 0 | 0 | [1200.0, 2000.0, 4800.0, 12000.0, 26000.0] | 0 | 0

## dtypes
| element | column | dtype
0 | bus | name | object
1 | bus | vn_kv | float64
2 | bus | type | object
3 | bus | zone | object
4 | bus | in_service | bool
5 | load | name | object
6 | load | bus | uint32
7 | load | p_mw | float64
8 | load | q_mvar | float64
9 | load | const_z_percent | float64
10 | load | const_i_percent | float64
11 | load | sn_mva | float64
12 | load | scaling | float64
13 | load | in_service | bool
14 | load | type | object
15 | ext_grid | name | object
16 | ext_grid | bus | uint32
17 | ext_grid | vm_pu | float64
18 | ext_grid | va_degree | float64
19 | ext_grid | slack_weight | float64
20 | ext_grid | in_service | bool
21 | line | name | object
22 | line | std_type | object
23 | line | from_bus | uint32
24 | line | to_bus | uint32
25 | line | length_km | float64
26 | line | r_ohm_per_km | float64
27 | line | x_ohm_per_km | float64
28 | line | c_nf_per_km | float64
29 | line | g_us_per_km | float64
30 | line | max_i_ka | float64
31 | line | df | float64
32 | line | parallel | uint32
33 | line | type | object
34 | line | in_service | bool
35 | trafo | name | object
36 | trafo | std_type | object
37 | trafo | hv_bus | uint32
38 | trafo | lv_bus | uint32
39 | trafo | sn_mva | float64
40 | trafo | vn_hv_kv | float64
41 | trafo | vn_lv_kv | float64
42 | trafo | vk_percent | float64
43 | trafo | vkr_percent | float64
44 | trafo | pfe_kw | float64
45 | trafo | i0_percent | float64
46 | trafo | shift_degree | float64
47 | trafo | tap_side | object
48 | trafo | tap_neutral | int32
49 | trafo | tap_min | int32
50 | trafo | tap_max | int32
51 | trafo | tap_step_percent | float64
52 | trafo | tap_step_degree | float64
53 | trafo | tap_pos | int32
54 | trafo | tap_phase_shifter | bool
55 | trafo | parallel | uint32
56 | trafo | df | float64
57 | trafo | in_service | bool
58 | line_geodata | coords | object
59 | bus_geodata | x | float64
60 | bus_geodata | y | float64
61 | bus_geodata | coords | object

## parameters
| version | format_version | converged | OPF_converged | name | f_hz | sn_mva
0 | 2.14.6 | 2.14.0 | FALSE | FALSE |  | 50 | 1