## bus
| name | vn_kv | type | zone | in_service
0 | bus_LV_6024-17_1_4_node_4 | 0.4 | n |  | TRUE
1 | bus_LV_6024-17_1_4_node_5 | 0.4 | n |  | TRUE
2 | bus_LV_6024-17_1_4_node_6 | 0.4 | n |  | TRUE
3 | bus_LV_6024-17_1_4_node_7 | 0.4 | n |  | TRUE
4 | bus_LV_6024-17_1_4_node_8 | 0.4 | n |  | TRUE
5 | bus_LV_6024-17_1_4_node_9 | 0.4 | n |  | TRUE
6 | bus_LV_6024-17_1_4_node_19 | 0.4 | n |  | TRUE
7 | bus_LV_6024-17_1_4_node_20 | 0.4 | n |  | TRUE
8 | bus_LV_6024-17_1_4_node_11 | 0.4 | n |  | TRUE
9 | bus_LV_6024-17_1_4_node_97 | 0.4 | n |  | TRUE
10 | bus_LV_6024-17_1_4_node_10 | 0.4 | n |  | TRUE
11 | bus_LV_6024-17_1_4_node_13 | 0.4 | n |  | TRUE
12 | bus_LV_6024-17_1_4_node_16 | 0.4 | n |  | TRUE
13 | bus_LV_6024-17_1_4_node_12 | 0.4 | n |  | TRUE
14 | bus_LV_6024-17_1_4_node_15 | 0.4 | n |  | TRUE
15 | bus_LV_6024-17_1_4_node_17 | 0.4 | n |  | TRUE
16 | bus_LV_6024-17_1_4_node_14 | 0.4 | n |  | TRUE
17 | bus_LV_6024-17_1_4_node_32 | 0.4 | n |  | TRUE
18 | bus_LV_6024-17_1_4_node_29 | 0.4 | n |  | TRUE
19 | bus_LV_6024-17_1_4_node_23 | 0.4 | n |  | TRUE
20 | bus_LV_6024-17_1_4_node_90 | 0.4 | n |  | TRUE
21 | bus_LV_6024-17_1_4_node_70 | 0.4 | n |  | TRUE
22 | bus_LV_6024-17_1_4_node_30 | 0.4 | n |  | TRUE
23 | bus_LV_6024-17_1_4_node_24 | 0.4 | n |  | TRUE
24 | bus_LV_6024-17_1_4_node_22 | 0.4 | n |  | TRUE
25 | bus_LV_6024-17_1_4_node_21 | 0.4 | n |  | TRUE
26 | bus_LV_6024-17_1_4_node_25 | 0.4 | n |  | TRUE
27 | bus_LV_6024-17_1_4_node_26 | 0.4 | n |  | TRUE
28 | bus_LV_6024-17_1_4_node_28 | 0.4 | n |  | TRUE
29 | bus_LV_6024-17_1_4_node_27 | 0.4 | n |  | TRUE
30 | bus_LV_6024-17_1_4_node_75 | 0.4 | n |  | TRUE
31 | bus_LV_6024-17_1_4_node_96 | 0.4 | n |  | TRUE
32 | bus_LV_6024-17_1_4_node_31 | 0.4 | n |  | TRUE
33 | bus_LV_6024-17_1_4_node_84 | 0.4 | n |  | TRUE
34 | bus_LV_6024-17_1_4_node_71 | 0.4 | n |  | TRUE
35 | bus_LV_6024-17_1_4_node_37 | 0.4 | n |  | TRUE
36 | bus_LV_6024-17_1_4_node_56 | 0.4 | n |  | TRUE
37 | bus_LV_6024-17_1_4_node_54 | 0.4 | n |  | TRUE
38 | bus_LV_6024-17_1_4_node_43 | 0.4 | n |  | TRUE
39 | bus_LV_6024-17_1_4_node_44 | 0.4 | n |  | TRUE
40 | bus_LV_6024-17_1_4_node_45 | 0.4 | n |  | TRUE
41 | bus_LV_6024-17_1_4_node_46 | 0.4 | n |  | TRUE
42 | bus_LV_6024-17_1_4_node_48 | 0.4 | n |  | TRUE
43 | bus_LV_6024-17_1_4_node_63 | 0.4 | n |  | TRUE
44 | bus_LV_6024-17_1_4_node_91 | 0.4 | n |  | TRUE
45 | bus_LV_6024-17_1_4_node_67 | 0.4 | n |  | TRUE
46 | bus_LV_6024-17_1_4_node_64 | 0.4 | n |  | TRUE
47 | bus_LV_6024-17_1_4_node_94 | 0.4 | n |  | TRUE
48 | bus_LV_6024-17_1_4_node_62 | 0.4 | n |  | TRUE
49 | bus_LV_6024-17_1_4_node_92 | 0.4 | n |  | TRUE
50 | bus_LV_6024-17_1_4_node_57 | 0.4 | n |  | TRUE
51 | bus_LV_6024-17_1_4_node_74 | 0.4 | n |  | TRUE
52 | bus_LV_6024-17_1_4_node_65 | 0.4 | n |  | TRUE
53 | bus_LV_6024-17_1_4_node_95 | 0.4 | n |  | TRUE
54 | bus_LV_6024-17_1_4_node_61 | 0.4 | n |  | TRUE
55 | bus_LV_6024-17_1_4_node_55 | 0.4 | n |  | TRUE
56 | bus_LV_6024-17_1_4_node_59 | 0.4 | n |  | TRUE
57 | bus_LV_6024-17_1_4_node_60 | 0.4 | n |  | TRUE
58 | bus_LV_6024-17_1_4_node_66 | 0.4 | n |  | TRUE
59 | bus_LV_6024-17_1_4_node_68 | 0.4 | n |  | TRUE
60 | bus_LV_6024-17_1_4_node_69 | 0.4 | n |  | TRUE
61 | bus_LV_6024-17_1_4_node_73 | 0.4 | n |  | TRUE
62 | bus_LV_6024-17_1_4_node_88 | 0.4 | n |  | TRUE
63 | bus_LV_6024-17_1_4_node_85 | 0.4 | n |  | TRUE
64 | bus_LV_6024-17_1_4_node_72 | 0.4 | n |  | TRUE
65 | bus_LV_6024-17_1_4_node_80 | 0.4 | n |  | TRUE
66 | bus_LV_6024-17_1_4_node_83 | 0.4 | n |  | TRUE
67 | bus_LV_6024-17_1_4_node_78 | 0.4 | n |  | TRUE
68 | bus_LV_6024-17_1_4_node_89 | 0.4 | n |  | TRUE
69 | bus_LV_6024-17_1_4_node_86 | 0.4 | n |  | TRUE
70 | bus_LV_6024-17_1_4_node_76 | 0.4 | n |  | TRUE
71 | bus_LV_6024-17_1_4_node_77 | 0.4 | n |  | TRUE
72 | bus_LV_6024-17_1_4_node_79 | 0.4 | n |  | TRUE
73 | bus_LV_6024-17_1_4_node_82 | 0.4 | n |  | TRUE
74 | bus_LV_6024-17_1_4_node_81 | 0.4 | n |  | TRUE
75 | bus_LV_6024-17_1_4_node_87 | 0.4 | n |  | TRUE
76 | bus_MV_89_0_node_141 | 20 | n |  | TRUE

## load
| name | bus | p_mw | q_mvar | const_z_percent | const_i_percent | sn_mva | scaling | in_service | type
0 | LV_6024-17_1_4_load_4 | 0 | 0.0046532 | 0.0011662 | 0 | 0 |  | 1 | TRUE | wye
1 | LV_6024-17_1_4_load_5 | 1 | 0.0065282 | 0.0016361 | 0 | 0 |  | 1 | TRUE | wye
2 | LV_6024-17_1_4_load_6 | 2 | 0.016066 | 0.0040265 | 0 | 0 |  | 1 | TRUE | wye
3 | LV_6024-17_1_4_load_7 | 3 | 0.020847 | 0.0052249 | 0 | 0 |  | 1 | TRUE | wye
4 | LV_6024-17_1_4_load_20 | 7 | 0.029464 | 0.0073844 | 0 | 0 |  | 1 | TRUE | wye
5 | LV_6024-17_1_4_load_97 | 9 | 0.022549 | 0.0056513 | 0 | 0 |  | 1 | TRUE | wye
6 | LV_6024-17_1_4_load_12 | 13 | 0.0016869 | 0.00042277 | 0 | 0 |  | 1 | TRUE | wye
7 | LV_6024-17_1_4_load_17 | 15 | 0.0042147 | 0.0010563 | 0 | 0 |  | 1 | TRUE | wye
8 | LV_6024-17_1_4_load_32 | 17 | 0.0037905 | 0.00094998 | 0 | 0 |  | 1 | TRUE | wye
9 | LV_6024-17_1_4_load_29 | 18 | 0.012365 | 0.003099 | 0 | 0 |  | 1 | TRUE | wye
10 | LV_6024-17_1_4_load_90 | 20 | 0.0086638 | 0.0021713 | 0 | 0 |  | 1 | TRUE | wye
11 | LV_6024-17_1_4_load_70 | 21 | 0.0042483 | 0.0010647 | 0 | 0 |  | 1 | TRUE | wye
12 | LV_6024-17_1_4_load_30 | 22 | 0.0073391 | 0.0018393 | 0 | 0 |  | 1 | TRUE | wye
13 | LV_6024-17_1_4_load_24 | 23 | 0.040057 | 0.010039 | 0 | 0 |  | 1 | TRUE | wye
14 | LV_6024-17_1_4_load_22 | 24 | 0.022126 | 0.0055454 | 0 | 0 |  | 1 | TRUE | wye
15 | LV_6024-17_1_4_load_21 | 25 | 0.0071786 | 0.0017991 | 0 | 0 |  | 1 | TRUE | wye
16 | LV_6024-17_1_4_load_26 | 27 | 0.047859 | 0.011995 | 0 | 0 |  | 1 | TRUE | wye
17 | LV_6024-17_1_4_load_75 | 30 | 0.012566 | 0.0031493 | 0 | 0 |  | 1 | TRUE | wye
18 | LV_6024-17_1_4_load_96 | 31 | 0.029298 | 0.0073429 | 0 | 0 |  | 1 | TRUE | wye
19 | LV_6024-17_1_4_load_31 | 32 | 0.0030998 | 0.0007769 | 0 | 0 |  | 1 | TRUE | wye
20 | LV_6024-17_1_4_load_84 | 33 | 0.002724 | 0.00068271 | 0 | 0 |  | 1 | TRUE | wye
21 | LV_6024-17_1_4_load_71 | 34 | 0.0036732 | 0.00092058 | 0 | 0 |  | 1 | TRUE | wye
22 | LV_6024-17_1_4_load_37 | 35 | 0.0032813 | 0.00082237 | 0 | 0 |  | 1 | TRUE | wye
23 | LV_6024-17_1_4_load_54 | 37 | 0.0014234 | 0.00035674 | 0 | 0 |  | 1 | TRUE | wye
24 | LV_6024-17_1_4_load_43 | 38 | 0.011551 | 0.002895 | 0 | 0 |  | 1 | TRUE | wye
25 | LV_6024-17_1_4_load_91 | 44 | 0.0062957 | 0.0015779 | 0 | 0 |  | 1 | TRUE | wye
26 | LV_6024-17_1_4_load_67 | 45 | 0.0031462 | 0.00078851 | 0 | 0 |  | 1 | TRUE | wye
27 | LV_6024-17_1_4_load_64 | 46 | 0.0034347 | 0.00086082 | 0 | 0 |  | 1 | TRUE | wye
28 | LV_6024-17_1_4_load_94 | 47 | 0.0083052 | 0.0020815 | 0 | 0 |  | 1 | TRUE | wye
29 | LV_6024-17_1_4_load_92 | 49 | 0.0061424 | 0.0015394 | 0 | 0 |  | 1 | TRUE | wye
30 | LV_6024-17_1_4_load_74 | 51 | 0.0049262 | 0.0012346 | 0 | 0 |  | 1 | TRUE | wye
31 | LV_6024-17_1_4_load_65 | 52 | 0.0058945 | 0.0014773 | 0 | 0 |  | 1 | TRUE | wye
32 | LV_6024-17_1_4_load_95 | 53 | 0.0054449 | 0.0013646 | 0 | 0 |  | 1 | TRUE | wye
33 | LV_6024-17_1_4_load_55 | 55 | 0.0037651 | 0.00094362 | 0 | 0 |  | 1 | TRUE | wye
34 | LV_6024-17_1_4_load_59 | 56 | 0.0047773 | 0.0011973 | 0 | 0 |  | 1 | TRUE | wye
35 | LV_6024-17_1_4_load_60 | 57 | 0.0052566 | 0.0013174 | 0 | 0 |  | 1 | TRUE | wye
36 | LV_6024-17_1_4_load_66 | 58 | 0.0023756 | 0.00059539 | 0 | 0 |  | 1 | TRUE | wye
37 | LV_6024-17_1_4_load_68 | 59 | 0.0060173 | 0.0015081 | 0 | 0 |  | 1 | TRUE | wye
38 | LV_6024-17_1_4_load_85 | 63 | 0.0039502 | 0.00099001 | 0 | 0 |  | 1 | TRUE | wye
39 | LV_6024-17_1_4_load_83 | 66 | 0.0037492 | 0.00093964 | 0 | 0 |  | 1 | TRUE | wye
40 | LV_6024-17_1_4_load_89 | 68 | 0.012058 | 0.003022 | 0 | 0 |  | 1 | TRUE | wye
41 | LV_6024-17_1_4_load_86 | 69 | 0.0069451 | 0.0017406 | 0 | 0 |  | 1 | TRUE | wye
42 | LV_6024-17_1_4_load_76 | 70 | 0.005228 | 0.0013103 | 0 | 0 |  | 1 | TRUE | wye
43 | LV_6024-17_1_4_load_77 | 71 | 0.0085154 | 0.0021342 | 0 | 0 |  | 1 | TRUE | wye
44 | LV_6024-17_1_4_load_79 | 72 | 0.0040618 | 0.001018 | 0 | 0 |  | 1 | TRUE | wye
45 | LV_6024-17_1_4_load_82 | 73 | 0.0018946 | 0.00047483 | 0 | 0 |  | 1 | TRUE | wye
46 | LV_6024-17_1_4_load_81 | 74 | 0.0040627 | 0.0010182 | 0 | 0 |  | 1 | TRUE | wye
47 | LV_6024-17_1_4_load_87 | 75 | 0.0053429 | 0.0013391 | 0 | 0 |  | 1 | TRUE | wye

## ext_grid
| name | bus | vm_pu | va_degree | slack_weight | in_service
0 |  | 31 | 1 | 0 | 1 | TRUE

## line
| name | std_type | from_bus | to_bus | length_km | r_ohm_per_km | x_ohm_per_km | c_nf_per_km | g_us_per_km | max_i_ka | df | parallel | type | in_service
0 | LV_6024-17_1_4_line_0 |  | 0 | 1 | 0.033394 | 0.125 | 0.08 | 261 | 0 | 0.364 | 1 | 1 | cs | TRUE
1 | LV_6024-17_1_4_line_1 |  | 0 | 2 | 0.052974 | 0.125 | 0.08 | 261 | 0 | 0.364 | 1 | 1 | cs | TRUE
2 | LV_6024-17_1_4_line_2 |  | 1 | 3 | 0.0073766 | 0.125 | 0.08 | 261 | 0 | 0.364 | 1 | 1 | cs | TRUE
3 | LV_6024-17_1_4_line_3 |  | 2 | 4 | 0.0065507 | 0.125 | 0.08 | 261 | 0 | 0.364 | 1 | 1 | cs | TRUE
4 | LV_6024-17_1_4_line_4 |  | 3 | 5 | 0.048764 | 0.125 | 0.08 | 261 | 0 | 0.364 | 1 | 1 | cs | TRUE
5 | LV_6024-17_1_4_line_5 |  | 4 | 6 | 0.014333 | 0.125 | 0.08 | 261 | 0 | 0.364 | 1 | 1 | cs | TRUE
6 | LV_6024-17_1_4_line_6 |  | 4 | 7 | 0.031633 | 0.125 | 0.08 | 261 | 0 | 0.364 | 1 | 1 | cs | TRUE
7 | LV_6024-17_1_4_line_7 |  | 5 | 8 | 0.096795 | 0.125 | 0.08 | 261 | 0 | 0.364 | 1 | 2 | cs | TRUE
8 | LV_6024-17_1_4_line_8 |  | 6 | 9 | 0.003836 | 0.125 | 0.08 | 261 | 0 | 0.364 | 1 | 1 | cs | TRUE
9 | LV_6024-17_1_4_line_9 |  | 8 | 13 | 0.012206 | 0.125 | 0.08 | 261 | 0 | 0.364 | 1 | 4 | cs | TRUE
10 | LV_6024-17_1_4_line_10 |  | 10 | 11 | 0.015224 | 0.125 | 0.08 | 261 | 0 | 0.364 | 1 | 1 | cs | TRUE
11 | LV_6024-17_1_4_line_11 |  | 10 | 12 | 0.022896 | 0.125 | 0.08 | 261 | 0 | 0.364 | 1 | 1 | cs | TRUE
12 | LV_6024-17_1_4_line_12 |  | 11 | 14 | 0.099363 | 0.125 | 0.08 | 261 | 0 | 0.364 | 1 | 4 | cs | TRUE
13 | LV_6024-17_1_4_line_13 |  | 11 | 13 | 0.014701 | 0.125 | 0.08 | 261 | 0 | 0.364 | 1 | 4 | cs | TRUE
14 | LV_6024-17_1_4_line_14 |  | 12 | 15 | 0.025068 | 0.125 | 0.08 | 261 | 0 | 0.364 | 1 | 1 | cs | TRUE
15 | LV_6024-17_1_4_line_15 |  | 14 | 19 | 0.017877 | 0.125 | 0.08 | 261 | 0 | 0.364 | 1 | 4 | cs | TRUE
16 | LV_6024-17_1_4_line_16 |  | 14 | 20 | 0.020903 | 0.125 | 0.08 | 261 | 0 | 0.364 | 1 | 1 | cs | TRUE
17 | LV_6024-17_1_4_line_17 |  | 14 | 16 | 0.086347 | 0.125 | 0.08 | 261 | 0 | 0.364 | 1 | 4 | cs | TRUE
18 | LV_6024-17_1_4_line_18 |  | 16 | 17 | 0.049638 | 0.125 | 0.08 | 261 | 0 | 0.364 | 1 | 4 | cs | TRUE
19 | LV_6024-17_1_4_line_19 |  | 16 | 18 | 0.023292 | 0.125 | 0.08 | 261 | 0 | 0.364 | 1 | 1 | cs | TRUE
20 | LV_6024-17_1_4_line_20 |  | 17 | 21 | 0.017373 | 0.125 | 0.08 | 261 | 0 | 0.364 | 1 | 4 | cs | TRUE
21 | LV_6024-17_1_4_line_21 |  | 18 | 22 | 0.0081728 | 0.125 | 0.08 | 261 | 0 | 0.364 | 1 | 1 | cs | TRUE
22 | LV_6024-17_1_4_line_22 |  | 19 | 23 | 0.019804 | 0.125 | 0.08 | 261 | 0 | 0.364 | 1 | 4 | cs | TRUE
23 | LV_6024-17_1_4_line_23 |  | 19 | 24 | 0.0058946 | 0.125 | 0.08 | 261 | 0 | 0.364 | 1 | 1 | cs | TRUE
24 | LV_6024-17_1_4_line_24 |  | 21 | 34 | 0.020151 | 0.125 | 0.08 | 261 | 0 | 0.364 | 1 | 4 | cs | TRUE
25 | LV_6024-17_1_4_line_25 |  | 22 | 32 | 0.031493 | 0.125 | 0.08 | 261 | 0 | 0.364 | 1 | 1 | cs | TRUE
26 | LV_6024-17_1_4_line_26 |  | 23 | 26 | 0.016172 | 0.125 | 0.08 | 261 | 0 | 0.364 | 1 | 4 | cs | TRUE
27 | LV_6024-17_1_4_line_27 |  | 24 | 25 | 0.016921 | 0.125 | 0.08 | 261 | 0 | 0.364 | 1 | 1 | cs | TRUE
28 | LV_6024-17_1_4_line_28 |  | 26 | 27 | 0.012464 | 0.125 | 0.08 | 261 | 0 | 0.364 | 1 | 1 | cs | TRUE
29 | LV_6024-17_1_4_line_29 |  | 26 | 28 | 0.027616 | 0.125 | 0.08 | 261 | 0 | 0.364 | 1 | 4 | cs | TRUE
30 | LV_6024-17_1_4_line_30 |  | 28 | 31 | 0.009578 | 0.125 | 0.08 | 261 | 0 | 0.364 | 1 | 4 | cs | TRUE
31 | LV_6024-17_1_4_line_31 |  | 28 | 29 | 0.009279 | 0.125 | 0.08 | 261 | 0 | 0.364 | 1 | 1 | cs | TRUE
32 | LV_6024-17_1_4_line_32 |  | 29 | 30 | 0.032418 | 0.125 | 0.08 | 261 | 0 | 0.364 | 1 | 1 | cs | TRUE
33 | LV_6024-17_1_4_line_33 |  | 32 | 33 | 0.00048932 | 0.125 | 0.08 | 261 | 0 | 0.364 | 1 | 1 | cs | TRUE
34 | LV_6024-17_1_4_line_34 |  | 34 | 64 | 0.016119 | 0.125 | 0.08 | 261 | 0 | 0.364 | 1 | 4 | cs | TRUE
35 | LV_6024-17_1_4_line_35 |  | 35 | 36 | 0.020717 | 0.125 | 0.08 | 261 | 0 | 0.364 | 1 | 1 | cs | TRUE
36 | LV_6024-17_1_4_line_36 |  | 36 | 37 | 0.0026863 | 0.125 | 0.08 | 261 | 0 | 0.364 | 1 | 1 | cs | TRUE
37 | LV_6024-17_1_4_line_37 |  | 37 | 55 | 0.015371 | 0.125 | 0.08 | 261 | 0 | 0.364 | 1 | 1 | cs | TRUE
38 | LV_6024-17_1_4_line_38 |  | 38 | 39 | 0.023095 | 0.125 | 0.08 | 261 | 0 | 0.364 | 1 | 1 | cs | TRUE
39 | LV_6024-17_1_4_line_39 |  | 39 | 40 | 0.017815 | 0.125 | 0.08 | 261 | 0 | 0.364 | 1 | 1 | cs | TRUE
40 | LV_6024-17_1_4_line_40 |  | 39 | 41 | 0.073413 | 0.125 | 0.08 | 261 | 0 | 0.364 | 1 | 2 | cs | TRUE
41 | LV_6024-17_1_4_line_41 |  | 39 | 42 | 0.020518 | 0.125 | 0.08 | 261 | 0 | 0.364 | 1 | 1 | cs | TRUE
42 | LV_6024-17_1_4_line_42 |  | 40 | 43 | 0.01577 | 0.125 | 0.08 | 261 | 0 | 0.364 | 1 | 1 | cs | TRUE
43 | LV_6024-17_1_4_line_43 |  | 40 | 44 | 0.018277 | 0.125 | 0.08 | 261 | 0 | 0.364 | 1 | 1 | cs | TRUE
44 | LV_6024-17_1_4_line_44 |  | 41 | 45 | 0.020574 | 0.125 | 0.08 | 261 | 0 | 0.364 | 1 | 1 | cs | TRUE
45 | LV_6024-17_1_4_line_45 |  | 41 | 46 | 0.0076863 | 0.125 | 0.08 | 261 | 0 | 0.364 | 1 | 4 | cs | TRUE
46 | LV_6024-17_1_4_line_46 |  | 42 | 47 | 0.064378 | 0.125 | 0.08 | 261 | 0 | 0.364 | 1 | 1 | cs | TRUE
47 | LV_6024-17_1_4_line_47 |  | 42 | 48 | 0.073352 | 0.125 | 0.08 | 261 | 0 | 0.364 | 1 | 1 | cs | TRUE
48 | LV_6024-17_1_4_line_48 |  | 43 | 49 | 0.03018 | 0.125 | 0.08 | 261 | 0 | 0.364 | 1 | 1 | cs | TRUE
49 | LV_6024-17_1_4_line_49 |  | 43 | 50 | 0.010862 | 0.125 | 0.08 | 261 | 0 | 0.364 | 1 | 1 | cs | TRUE
50 | LV_6024-17_1_4_line_50 |  | 45 | 51 | 0.030853 | 0.125 | 0.08 | 261 | 0 | 0.364 | 1 | 1 | cs | TRUE
51 | LV_6024-17_1_4_line_51 |  | 46 | 52 | 0.023357 | 0.125 | 0.08 | 261 | 0 | 0.364 | 1 | 4 | cs | TRUE
52 | LV_6024-17_1_4_line_52 |  | 48 | 53 | 0.027937 | 0.125 | 0.08 | 261 | 0 | 0.364 | 1 | 1 | cs | TRUE
53 | LV_6024-17_1_4_line_53 |  | 48 | 54 | 0.007525 | 0.125 | 0.08 | 261 | 0 | 0.364 | 1 | 1 | cs | TRUE
54 | LV_6024-17_1_4_line_54 |  | 50 | 55 | 0.031081 | 0.125 | 0.08 | 261 | 0 | 0.364 | 1 | 1 | cs | TRUE
55 | LV_6024-17_1_4_line_55 |  | 52 | 58 | 0.042529 | 0.125 | 0.08 | 261 | 0 | 0.364 | 1 | 4 | cs | TRUE
56 | LV_6024-17_1_4_line_56 |  | 54 | 56 | 0.013699 | 0.125 | 0.08 | 261 | 0 | 0.364 | 1 | 1 | cs | TRUE
57 | LV_6024-17_1_4_line_57 |  | 56 | 57 | 0.031492 | 0.125 | 0.08 | 261 | 0 | 0.364 | 1 | 1 | cs | TRUE
58 | LV_6024-17_1_4_line_58 |  | 58 | 59 | 0.0052085 | 0.125 | 0.08 | 261 | 0 | 0.364 | 1 | 4 | cs | TRUE
59 | LV_6024-17_1_4_line_59 |  | 59 | 60 | 0.055197 | 0.125 | 0.08 | 261 | 0 | 0.364 | 1 | 4 | cs | TRUE
60 | LV_6024-17_1_4_line_60 |  | 60 | 61 | 0.12069 | 0.125 | 0.08 | 261 | 0 | 0.364 | 1 | 4 | cs | TRUE
61 | LV_6024-17_1_4_line_61 |  | 61 | 62 | 0.11169 | 0.125 | 0.08 | 261 | 0 | 0.364 | 1 | 1 | cs | TRUE
62 | LV_6024-17_1_4_line_62 |  | 61 | 63 | 0.013717 | 0.125 | 0.08 | 261 | 0 | 0.364 | 1 | 1 | cs | TRUE
63 | LV_6024-17_1_4_line_63 |  | 61 | 64 | 0.074898 | 0.125 | 0.08 | 261 | 0 | 0.364 | 1 | 4 | cs | TRUE
64 | LV_6024-17_1_4_line_64 |  | 62 | 68 | 0.011244 | 0.125 | 0.08 | 261 | 0 | 0.364 | 1 | 1 | cs | TRUE
65 | LV_6024-17_1_4_line_65 |  | 63 | 69 | 0.035482 | 0.125 | 0.08 | 261 | 0 | 0.364 | 1 | 1 | cs | TRUE
66 | LV_6024-17_1_4_line_66 |  | 64 | 65 | 0.025657 | 0.125 | 0.08 | 261 | 0 | 0.364 | 1 | 1 | cs | TRUE
67 | LV_6024-17_1_4_line_67 |  | 65 | 66 | 0.017534 | 0.125 | 0.08 | 261 | 0 | 0.364 | 1 | 1 | cs | TRUE
68 | LV_6024-17_1_4_line_68 |  | 65 | 67 | 0.023548 | 0.125 | 0.08 | 261 | 0 | 0.364 | 1 | 1 | cs | TRUE
69 | LV_6024-17_1_4_line_69 |  | 66 | 73 | 0.0018766 | 0.125 | 0.08 | 261 | 0 | 0.364 | 1 | 1 | cs | TRUE
70 | LV_6024-17_1_4_line_70 |  | 67 | 72 | 0.021326 | 0.125 | 0.08 | 261 | 0 | 0.364 | 1 | 1 | cs | TRUE
71 | LV_6024-17_1_4_line_71 |  | 67 | 70 | 0.036873 | 0.125 | 0.08 | 261 | 0 | 0.364 | 1 | 1 | cs | TRUE
72 | LV_6024-17_1_4_line_72 |  | 69 | 75 | 0.0028797 | 0.125 | 0.08 | 261 | 0 | 0.364 | 1 | 1 | cs | TRUE
73 | LV_6024-17_1_4_line_73 |  | 70 | 71 | 0.010842 | 0.125 | 0.08 | 261 | 0 | 0.364 | 1 | 1 | cs | TRUE
74 | LV_6024-17_1_4_line_74 |  | 73 | 74 | 0.001673 | 0.125 | 0.08 | 261 | 0 | 0.364 | 1 | 1 | cs | TRUE

## trafo
| name | std_type | hv_bus | lv_bus | sn_mva | vn_hv_kv | vn_lv_kv | vk_percent | vkr_percent | pfe_kw | i0_percent | shift_degree | tap_side | tap_neutral | tap_min | tap_max | tap_step_percent | tap_step_degree | tap_pos | tap_phase_shifter | parallel | df | in_service
0 | LV_6024-17_1_4_trafo_96 | 0.63 MVA 20/0.4 kV | 76 | 31 | 0.63 | 20 | 0.4 | 6 | 1.206 | 1.65 | 0.2619 | 150 | hv | 0 | -2 | 2 | 2.5 | 0 | 0 | FALSE | 1 | 1 | TRUE

## line_geodata
| x0 | y0 | x1 | y1 | x2 | y2 | x3 | y3 | x4 | y4 | x5 | y5 | x6 | y6 | x7 | y7
0 | 2588529.6561 | 1114572.2172 | 2588533.7212 | 1114573.48 | 2588545.7784 | 1114579.5155 | 2588559.7841 | 1114586.5072
1 | 2588529.6561 | 1114572.2172 | 2588526.1805 | 1114571.1376 | 2588516.832 | 1114568.3541 | 2588506.8165 | 1114568.0397 | 2588495.8987 | 1114568.2829 | 2588491.6216 | 1114568.6246 | 2588487.6911 | 1114572.5563 | 2588483.7673 | 1114580.4211
2 | 2588559.7841 | 1114586.5072 | 2588564.5906 | 1114588.9066 | 2588566.5032 | 1114589.5065
3 | 2588480.6673 | 1114586.1764 | 2588481.4143 | 1114585.1411 | 2588482.9835 | 1114581.9921 | 2588483.7673 | 1114580.4211
4 | 2588613.3062 | 1114601.287 | 2588609.2922 | 1114601.9394 | 2588603.6622 | 1114601.3942 | 2588586.3178 | 1114596.3802 | 2588578.4359 | 1114593.2491 | 2588566.5032 | 1114589.5065
5 | 2588480.6673 | 1114586.1764 | 2588494.028 | 1114591.4646
6 | 2588455.5672 | 1114603.6887 | 2588461.7569 | 1114602.1094 | 2588466.0316 | 1114600.5337 | 2588471.3142 | 1114597.0441 | 2588475.469 | 1114593.3343 | 2588480.6673 | 1114586.1764
7 | 2588568.184 | 1114537.6078 | 2588579.0539 | 1114544.6351 | 2588587.7886 | 1114549.5209 | 2588596.933 | 1114554.6506 | 2588608.2401 | 1114560.1319 | 2588621.9276 | 1114566.7648 | 2588614.3484 | 1114597.1163 | 2588613.3062 | 1114601.287
8 | 2588494.028 | 1114591.4646 | 2588492.6836 | 1114595.0578
9 | 2588568.184 | 1114537.6078 | 2588562.3856 | 1114533.8614 | 2588558.3632 | 1114530.4067
10 | 2588547.211 | 1114520.8283 | 2588549.3697 | 1114510.9749 | 2588551.8785 | 1114506.4901
11 | 2588551.8785 | 1114506.4901 | 2588563.0523 | 1114486.4923
12 | 2588547.211 | 1114520.8283 | 2588526.3339 | 1114505.8384 | 2588504.062 | 1114492.3521 | 2588498.9377 | 1114489.8384 | 2588494.0453 | 1114487.4354 | 2588486.3062 | 1114506.6153 | 2588481.1458 | 1114521.5325
13 | 2588547.211 | 1114520.8283 | 2588558.3632 | 1114530.4067
14 | 2588563.0523 | 1114486.4923 | 2588565.8842 | 1114481.4178 | 2588572.2778 | 1114469.2219 | 2588574.1367 | 1114464.0602
15 | 2588481.1458 | 1114521.5325 | 2588478.415 | 1114530.9757 | 2588471.3959 | 1114534.9467
16 | 2588481.1458 | 1114521.5325 | 2588485.4574 | 1114527.0603 | 2588497.6207 | 1114533.7731
17 | 2588449.2867 | 1114465.4214 | 2588451.4432 | 1114466.5289 | 2588494.0453 | 1114487.4354 | 2588486.3062 | 1114506.6153 | 2588481.1458 | 1114521.5325
18 | 2588449.2867 | 1114465.4214 | 2588405.1548 | 1114442.6992
19 | 2588449.2867 | 1114465.4214 | 2588427.7479 | 1114474.2882
20 | 2588389.6681 | 1114434.8344 | 2588390.7132 | 1114435.2637 | 2588405.1548 | 1114442.6992
21 | 2588427.7479 | 1114474.2882 | 2588423.5397 | 1114476.0206 | 2588420.2286 | 1114477.4887
22 | 2588471.3959 | 1114534.9467 | 2588454.8975 | 1114528.2861 | 2588453.0404 | 1114527.5124
23 | 2588471.3959 | 1114534.9467 | 2588466.6296 | 1114538.4148
24 | 2588389.6681 | 1114434.8344 | 2588371.028 | 1114427.1789
25 | 2588393.1241 | 1114493.1282 | 2588404.9308 | 1114484.2716 | 2588420.2286 | 1114477.4887
26 | 2588438.1126 | 1114521.2927 | 2588453.0404 | 1114527.5124
27 | 2588450.4293 | 1114540.5521 | 2588451.0295 | 1114540.6774 | 2588458.629 | 1114541.4077 | 2588464.5641 | 1114539.9178 | 2588466.6296 | 1114538.4148
28 | 2588438.1126 | 1114521.2927 | 2588430.665 | 1114531.3008
29 | 2588413.072 | 1114509.6573 | 2588423.5367 | 1114514.6285 | 2588433.8082 | 1114519.5 | 2588438.1126 | 1114521.2927
30 | 2588413.072 | 1114509.6573 | 2588407.7981 | 1114517.6603
31 | 2588404.4558 | 1114506.2389 | 2588407.8706 | 1114507.1883 | 2588413.072 | 1114509.6573
32 | 2588404.4558 | 1114506.2389 | 2588398.9792 | 1114505.26 | 2588392.2667 | 1114508.0077 | 2588387.08 | 1114513.198 | 2588384.0464 | 1114521.7192 | 2588382.4266 | 1114524.5012
33 | 2588392.7327 | 1114493.4218 | 2588393.1241 | 1114493.1282
34 | 2588355.9849 | 1114421.4684 | 2588358.627 | 1114422.0858 | 2588371.028 | 1114427.1789
35 | 2588385.0071 | 1114639.3976 | 2588394.6495 | 1114657.7341
36 | 2588385.0071 | 1114639.3976 | 2588383.7573 | 1114637.0198
37 | 2588383.7573 | 1114637.0198 | 2588379.4969 | 1114628.9142 | 2588375.9424 | 1114623.8178
38 | 2588330.0772 | 1114564.189 | 2588328.3507 | 1114565.8153 | 2588328.1467 | 1114568.0946 | 2588330.6462 | 1114574.8932 | 2588330.8591 | 1114577.1716 | 2588329.4106 | 1114578.8197 | 2588325.4421 | 1114578.9942 | 2588322.9848 | 1114577.7895
39 | 2588330.0772 | 1114564.189 | 2588339.1644 | 1114579.5234
40 | 2588330.0772 | 1114564.189 | 2588326.7085 | 1114559.1375 | 2588313.0477 | 1114538.6205 | 2588273.7046 | 1114522.0444
41 | 2588312.6773 | 1114562.5775 | 2588315.7259 | 1114561.8268 | 2588326.7085 | 1114559.1375 | 2588330.0772 | 1114564.189
42 | 2588339.1644 | 1114579.5234 | 2588350.0122 | 1114590.9969
43 | 2588349.5284 | 1114564.4514 | 2588339.1644 | 1114579.5234
44 | 2588273.7046 | 1114522.0444 | 2588283.5255 | 1114521.525 | 2588294.193 | 1114522.765
45 | 2588273.7046 | 1114522.0444 | 2588266.6204 | 1114519.0623
46 | 2588312.6773 | 1114562.5775 | 2588303.3731 | 1114566.7421 | 2588294.2053 | 1114565.5482 | 2588278.0256 | 1114564.0567 | 2588267.0259 | 1114561.9438 | 2588259.3905 | 1114562.5701 | 2588251.4646 | 1114568.6663
47 | 2588312.6773 | 1114562.5775 | 2588249.6809 | 1114544.9359 | 2588241.8086 | 1114542.8947
48 | 2588368.9927 | 1114567.4931 | 2588350.0122 | 1114590.9969
49 | 2588357.6715 | 1114598.7192 | 2588350.0122 | 1114590.9969
50 | 2588294.193 | 1114522.765 | 2588300.9263 | 1114523.5477 | 2588314.59 | 1114521.6647 | 2588324.3206 | 1114518.3442
51 | 2588266.6204 | 1114519.0623 | 2588263.295 | 1114517.6625 | 2588247.5651 | 1114505.722
52 | 2588241.8086 | 1114542.8947 | 2588240.9477 | 1114525.1432 | 2588236.3664 | 1114516.0699
53 | 2588241.8086 | 1114542.8947 | 2588234.8918 | 1114539.8845
54 | 2588357.6715 | 1114598.7192 | 2588360.8053 | 1114602.1149 | 2588375.9424 | 1114623.8178
55 | 2588213.6903 | 1114480.0077 | 2588247.5651 | 1114505.722
56 | 2588234.8918 | 1114539.8845 | 2588229.7139 | 1114537.6268 | 2588227.0866 | 1114536.6315 | 2588222.7259 | 1114533.7239
57 | 2588222.7259 | 1114533.7239 | 2588221.7672 | 1114533.0846 | 2588213.8091 | 1114522.7506 | 2588202.8033 | 1114513.6343 | 2588200.7692 | 1114511.4216
58 | 2588213.6903 | 1114480.0077 | 2588209.5418 | 1114476.8585
59 | 2588193.8024 | 1114424.4079 | 2588194.9692 | 1114436.6561 | 2588199.5206 | 1114454.0669 | 2588209.5418 | 1114476.8585
60 | 2588193.8024 | 1114424.4079 | 2588192.9665 | 1114415.5719 | 2588191.0994 | 1114396.7107 | 2588201.8063 | 1114402.8927 | 2588204.479 | 1114403.3877 | 2588235.3851 | 1114409.0745 | 2588244.9147 | 1114409.5561 | 2588281.6818 | 1114411.4076
61 | 2588281.6818 | 1114411.4076 | 2588244.9147 | 1114409.5561 | 2588245.4677 | 1114404.0968 | 2588248.3254 | 1114404.4025 | 2588260.2555 | 1114404.3792 | 2588285.2381 | 1114405.6867 | 2588314.7317 | 1114407.7527
62 | 2588281.6818 | 1114411.4076 | 2588280.6197 | 1114425.0831
63 | 2588355.9849 | 1114421.4684 | 2588335.2194 | 1114416.6506 | 2588284.9407 | 1114411.568 | 2588281.6818 | 1114411.4076
64 | 2588314.7317 | 1114407.7527 | 2588325.8317 | 1114409.5473
65 | 2588280.6197 | 1114425.0831 | 2588299.9841 | 1114436.0619 | 2588299.2488 | 1114449.2631
66 | 2588355.9849 | 1114421.4684 | 2588352.738 | 1114435.4705 | 2588350.8445 | 1114446.5907
67 | 2588350.8445 | 1114446.5907 | 2588350.0682 | 1114452.4173 | 2588348.8115 | 1114457.3889 | 2588347.1545 | 1114463.7033
68 | 2588350.8445 | 1114446.5907 | 2588331.9271 | 1114443.0367 | 2588327.6246 | 1114442.2891
69 | 2588346.6782 | 1114465.5184 | 2588347.1545 | 1114463.7033
70 | 2588327.6246 | 1114442.2891 | 2588327.4719 | 1114439.2212 | 2588318.5557 | 1114436.4927 | 2588315.5065 | 1114444.9139
71 | 2588327.6246 | 1114442.2891 | 2588323.3628 | 1114458.5165 | 2588315.8484 | 1114461.8994 | 2588313.9864 | 1114473.6071
72 | 2588299.0887 | 1114452.1383 | 2588299.2488 | 1114449.2631
73 | 2588307.7481 | 1114481.6471 | 2588313.4149 | 1114477.2006 | 2588313.9864 | 1114473.6071
74 | 2588346.2535 | 1114467.1365 | 2588346.6782 | 1114465.5184

## bus_geodata
| x | y | coords
0 | 2588529.6561 | 1114572.2172
1 | 2588559.7841 | 1114586.5072
2 | 2588483.7673 | 1114580.4211
3 | 2588566.5032 | 1114589.5065
4 | 2588480.6673 | 1114586.1764
5 | 2588613.3062 | 1114601.287
6 | 2588494.028 | 1114591.4646
7 | 2588455.5672 | 1114603.6887
8 | 2588568.184 | 1114537.6078
9 | 2588492.6836 | 1114595.0578
10 | 2588551.8785 | 1114506.4901
11 | 2588547.211 | 1114520.8283
12 | 2588563.0523 | 1114486.4923
13 | 2588558.3632 | 1114530.4067
14 | 2588481.1458 | 1114521.5325
15 | 2588574.1367 | 1114464.0602
16 | 2588449.2867 | 1114465.4214
17 | 2588405.1548 | 1114442.6992
18 | 2588427.7479 | 1114474.2882
19 | 2588471.3959 | 1114534.9467
20 | 2588497.6207 | 1114533.7731
21 | 2588389.6681 | 1114434.8344
22 | 2588420.2286 | 1114477.4887
23 | 2588453.0404 | 1114527.5124
24 | 2588466.6296 | 1114538.4148
25 | 2588450.4293 | 1114540.5521
26 | 2588438.1126 | 1114521.2927
27 | 2588430.665 | 1114531.3008
28 | 2588413.072 | 1114509.6573
29 | 2588404.4558 | 1114506.2389
30 | 2588382.4266 | 1114524.5012
31 | 2588407.7981 | 1114517.6603
32 | 2588393.1241 | 1114493.1282
33 | 2588392.7327 | 1114493.4218
34 | 2588371.028 | 1114427.1789
35 | 2588394.6495 | 1114657.7341
36 | 2588385.0071 | 1114639.3976
37 | 2588383.7573 | 1114637.0198
38 | 2588322.9848 | 1114577.7895
39 | 2588330.0772 | 1114564.189
40 | 2588339.1644 | 1114579.5234
41 | 2588273.7046 | 1114522.0444
42 | 2588312.6773 | 1114562.5775
43 | 2588350.0122 | 1114590.9969
44 | 2588349.5284 | 1114564.4514
45 | 2588294.193 | 1114522.765
46 | 2588266.6204 | 1114519.0623
47 | 2588251.4646 | 1114568.6663
48 | 2588241.8086 | 1114542.8947
49 | 2588368.9927 | 1114567.4931
50 | 2588357.6715 | 1114598.7192
51 | 2588324.3206 | 1114518.3442
52 | 2588247.5651 | 1114505.722
53 | 2588236.3664 | 1114516.0699
54 | 2588234.8918 | 1114539.8845
55 | 2588375.9424 | 1114623.8178
56 | 2588222.7259 | 1114533.7239
57 | 2588200.7692 | 1114511.4216
58 | 2588213.6903 | 1114480.0077
59 | 2588209.5418 | 1114476.8585
60 | 2588193.8024 | 1114424.4079
61 | 2588281.6818 | 1114411.4076
62 | 2588314.7317 | 1114407.7527
63 | 2588280.6197 | 1114425.0831
64 | 2588355.9849 | 1114421.4684
65 | 2588350.8445 | 1114446.5907
66 | 2588347.1545 | 1114463.7033
67 | 2588327.6246 | 1114442.2891
68 | 2588325.8317 | 1114409.5473
69 | 2588299.2488 | 1114449.2631
70 | 2588313.9864 | 1114473.6071
71 | 2588307.7481 | 1114481.6471
72 | 2588315.5065 | 1114444.9139
73 | 2588346.6782 | 1114465.5184
74 | 2588346.2535 | 1114467.1365
75 | 2588299.0887 | 1114452.1383
76 | 2588413.072 | 1114509.6573

## line_std_types
| c_nf_per_km | r_ohm_per_km | x_ohm_per_km | max_i_ka | type | q_mm2 | alpha | voltage_rating
NAYY 4x50 SE | 210 | 0.642 | 0.083 | 0.142 | cs | 50 | 0.00403 | LV
NAYY 4x120 SE | 264 | 0.225 | 0.08 | 0.242 | cs | 120 | 0.00403 | LV
NAYY 4x150 SE | 261 | 0.208 | 0.08 | 0.27 | cs | 150 | 0.00403 | LV
NA2XS2Y 1x95 RM/25 12/20 kV | 216 | 0.313 | 0.132 | 0.252 | cs | 95 | 0.00403 | MV
NA2XS2Y 1x185 RM/25 12/20 kV | 273 | 0.161 | 0.117 | 0.362 | cs | 185 | 0.00403 | MV
NA2XS2Y 1x240 RM/25 12/20 kV | 304 | 0.122 | 0.112 | 0.421 | cs | 240 | 0.00403 | MV
NA2XS2Y 1x95 RM/25 6/10 kV | 315 | 0.313 | 0.123 | 0.249 | cs | 95 | 0.00403 | MV
NA2XS2Y 1x185 RM/25 6/10 kV | 406 | 0.161 | 0.11 | 0.358 | cs | 185 | 0.00403 | MV
NA2XS2Y 1x240 RM/25 6/10 kV | 456 | 0.122 | 0.105 | 0.416 | cs | 240 | 0.00403 | MV
NA2XS2Y 1x150 RM/25 12/20 kV | 250 | 0.206 | 0.116 | 0.319 | cs | 150 | 0.00403 | MV
NA2XS2Y 1x120 RM/25 12/20 kV | 230 | 0.253 | 0.119 | 0.283 | cs | 120 | 0.00403 | MV
NA2XS2Y 1x70 RM/25 12/20 kV | 190 | 0.443 | 0.132 | 0.22 | cs | 70 | 0.00403 | MV
NA2XS2Y 1x150 RM/25 6/10 kV | 360 | 0.206 | 0.11 | 0.315 | cs | 150 | 0.00403 | MV
NA2XS2Y 1x120 RM/25 6/10 kV | 340 | 0.253 | 0.113 | 0.28 | cs | 120 | 0.00403 | MV
NA2XS2Y 1x70 RM/25 6/10 kV | 280 | 0.443 | 0.123 | 0.217 | cs | 70 | 0.00403 | MV
N2XS(FL)2Y 1x120 RM/35 64/110 kV | 112 | 0.153 | 0.166 | 0.366 | cs | 120 | 0.00393 | HV
N2XS(FL)2Y 1x185 RM/35 64/110 kV | 125 | 0.099 | 0.156 | 0.457 | cs | 185 | 0.00393 | HV
N2XS(FL)2Y 1x240 RM/35 64/110 kV | 135 | 0.075 | 0.149 | 0.526 | cs | 240 | 0.00393 | HV
N2XS(FL)2Y 1x300 RM/35 64/110 kV | 144 | 0.06 | 0.144 | 0.588 | cs | 300 | 0.00393 | HV
15-AL1/3-ST1A 0.4 | 11 | 1.8769 | 0.35 | 0.105 | ol | 16 | 0.00403 | LV
24-AL1/4-ST1A 0.4 | 11.25 | 1.2012 | 0.335 | 0.14 | ol | 24 | 0.00403 | LV
48-AL1/8-ST1A 0.4 | 12.2 | 0.5939 | 0.3 | 0.21 | ol | 48 | 0.00403 | LV
94-AL1/15-ST1A 0.4 | 13.2 | 0.306 | 0.29 | 0.35 | ol | 94 | 0.00403 | LV
34-AL1/6-ST1A 10.0 | 9.7 | 0.8342 | 0.36 | 0.17 | ol | 34 | 0.00403 | MV
48-AL1/8-ST1A 10.0 | 10.1 | 0.5939 | 0.35 | 0.21 | ol | 48 | 0.00403 | MV
70-AL1/11-ST1A 10.0 | 10.4 | 0.4132 | 0.339 | 0.29 | ol | 70 | 0.00403 | MV
94-AL1/15-ST1A 10.0 | 10.75 | 0.306 | 0.33 | 0.35 | ol | 94 | 0.00403 | MV
122-AL1/20-ST1A 10.0 | 11.1 | 0.2376 | 0.323 | 0.41 | ol | 122 | 0.00403 | MV
149-AL1/24-ST1A 10.0 | 11.25 | 0.194 | 0.315 | 0.47 | ol | 149 | 0.00403 | MV
34-AL1/6-ST1A 20.0 | 9.15 | 0.8342 | 0.382 | 0.17 | ol | 34 | 0.00403 | MV
48-AL1/8-ST1A 20.0 | 9.5 | 0.5939 | 0.372 | 0.21 | ol | 48 | 0.00403 | MV
70-AL1/11-ST1A 20.0 | 9.7 | 0.4132 | 0.36 | 0.29 | ol | 70 | 0.00403 | MV
94-AL1/15-ST1A 20.0 | 10 | 0.306 | 0.35 | 0.35 | ol | 94 | 0.00403 | MV
122-AL1/20-ST1A 20.0 | 10.3 | 0.2376 | 0.344 | 0.41 | ol | 122 | 0.00403 | MV
149-AL1/24-ST1A 20.0 | 10.5 | 0.194 | 0.337 | 0.47 | ol | 149 | 0.00403 | MV
184-AL1/30-ST1A 20.0 | 10.75 | 0.1571 | 0.33 | 0.535 | ol | 184 | 0.00403 | MV
243-AL1/39-ST1A 20.0 | 11 | 0.1188 | 0.32 | 0.645 | ol | 243 | 0.00403 | MV
48-AL1/8-ST1A 110.0 | 8 | 0.5939 | 0.46 | 0.21 | ol | 48 | 0.00403 | HV
70-AL1/11-ST1A 110.0 | 8.4 | 0.4132 | 0.45 | 0.29 | ol | 70 | 0.00403 | HV
94-AL1/15-ST1A 110.0 | 8.65 | 0.306 | 0.44 | 0.35 | ol | 94 | 0.00403 | HV
122-AL1/20-ST1A 110.0 | 8.5 | 0.2376 | 0.43 | 0.41 | ol | 122 | 0.00403 | HV
149-AL1/24-ST1A 110.0 | 8.75 | 0.194 | 0.41 | 0.47 | ol | 149 | 0.00403 | HV
184-AL1/30-ST1A 110.0 | 8.8 | 0.1571 | 0.4 | 0.535 | ol | 184 | 0.00403 | HV
243-AL1/39-ST1A 110.0 | 9 | 0.1188 | 0.39 | 0.645 | ol | 243 | 0.00403 | HV
305-AL1/39-ST1A 110.0 | 9.2 | 0.0949 | 0.38 | 0.74 | ol | 305 | 0.00403 | HV
490-AL1/64-ST1A 110.0 | 9.75 | 0.059 | 0.37 | 0.96 | ol | 490 | 0.00403 | HV
679-AL1/86-ST1A 110.0 | 9.95 | 0.042 | 0.36 | 1.15 | ol | 679 | 0.00403 | HV
490-AL1/64-ST1A 220.0 | 10 | 0.059 | 0.285 | 0.96 | ol | 490 | 0.00403 | HV
679-AL1/86-ST1A 220.0 | 11.7 | 0.042 | 0.275 | 1.15 | ol | 679 | 0.00403 | HV
490-AL1/64-ST1A 380.0 | 11 | 0.059 | 0.253 | 0.96 | ol | 490 | 0.00403 | HV
679-AL1/86-ST1A 380.0 | 14.6 | 0.042 | 0.25 | 1.15 | ol | 679 | 0.00403 | HV

## trafo_std_types
| i0_percent | pfe_kw | vkr_percent | sn_mva | vn_lv_kv | vn_hv_kv | vk_percent | shift_degree | vector_group | tap_side | tap_neutral | tap_min | tap_max | tap_step_degree | tap_step_percent | tap_phase_shifter
160 MVA 380/110 kV | 0.06 | 60 | 0.25 | 160 | 110 | 380 | 12.2 | 0 | Yy0 | hv | 0 | -9 | 9 | 0 | 1.5 | FALSE
100 MVA 220/110 kV | 0.06 | 55 | 0.26 | 100 | 110 | 220 | 12 | 0 | Yy0 | hv | 0 | -9 | 9 | 0 | 1.5 | FALSE
63 MVA 110/20 kV | 0.04 | 22 | 0.32 | 63 | 20 | 110 | 18 | 150 | YNd5 | hv | 0 | -9 | 9 | 0 | 1.5 | FALSE
40 MVA 110/20 kV | 0.05 | 18 | 0.34 | 40 | 20 | 110 | 16.2 | 150 | YNd5 | hv | 0 | -9 | 9 | 0 | 1.5 | FALSE
25 MVA 110/20 kV | 0.07 | 14 | 0.41 | 25 | 20 | 110 | 12 | 150 | YNd5 | hv | 0 | -9 | 9 | 0 | 1.5 | FALSE
63 MVA 110/10 kV | 0.04 | 22 | 0.32 | 63 | 10 | 110 | 18 | 150 | YNd5 | hv | 0 | -9 | 9 | 0 | 1.5 | FALSE
40 MVA 110/10 kV | 0.05 | 18 | 0.34 | 40 | 10 | 110 | 16.2 | 150 | YNd5 | hv | 0 | -9 | 9 | 0 | 1.5 | FALSE
25 MVA 110/10 kV | 0.07 | 14 | 0.41 | 25 | 10 | 110 | 12 | 150 | YNd5 | hv | 0 | -9 | 9 | 0 | 1.5 | FALSE
0.25 MVA 20/0.4 kV | 0.32 | 0.8 | 1.44 | 0.25 | 0.4 | 20 | 6 | 150 | Yzn5 | hv | 0 | -2 | 2 | 0 | 2.5 | FALSE
0.4 MVA 20/0.4 kV | 0.3375 | 1.35 | 1.425 | 0.4 | 0.4 | 20 | 6 | 150 | Dyn5 | hv | 0 | -2 | 2 | 0 | 2.5 | FALSE
0.63 MVA 20/0.4 kV | 0.2619 | 1.65 | 1.206 | 0.63 | 0.4 | 20 | 6 | 150 | Dyn5 | hv | 0 | -2 | 2 | 0 | 2.5 | FALSE
0.25 MVA 10/0.4 kV | 0.24 | 0.6 | 1.2 | 0.25 | 0.4 | 10 | 4 | 150 | Dyn5 | hv | 0 | -2 | 2 | 0 | 2.5 | FALSE
0.4 MVA 10/0.4 kV | 0.2375 | 0.95 | 1.325 | 0.4 | 0.4 | 10 | 4 | 150 | Dyn5 | hv | 0 | -2 | 2 | 0 | 2.5 | FALSE
0.63 MVA 10/0.4 kV | 0.1873 | 1.18 | 1.0794 | 0.63 | 0.4 | 10 | 4 | 150 | Dyn5 | hv | 0 | -2 | 2 | 0 | 2.5 | FALSE

## trafo3w_std_types
| sn_hv_mva | sn_mv_mva | sn_lv_mva | vn_hv_kv | vn_mv_kv | vn_lv_kv | vk_hv_percent | vk_mv_percent | vk_lv_percent | vkr_hv_percent | vkr_mv_percent | vkr_lv_percent | pfe_kw | i0_percent | shift_mv_degree | shift_lv_degree | vector_group | tap_side | tap_neutral | tap_min | tap_max | tap_step_percent
63/25/38 MVA 110/20/10 kV | 63 | 25 | 38 | 110 | 20 | 10 | 10.4 | 10.4 | 10.4 | 0.28 | 0.32 | 0.35 | 35 | 0.89 | 0 | 0 | YN0yn0yn0 | hv | 0 | -10 | 10 | 1.2
63/25/38 MVA 110/10/10 kV | 63 | 25 | 38 | 110 | 10 | 10 | 10.4 | 10.4 | 10.4 | 0.28 | 0.32 | 0.35 | 35 | 0.89 | 0 | 0 | YN0yn0yn0 | hv | 0 | -10 | 10 | 1.2

## fuse_std_types
| fuse_type | i_rated_a | t_avg | t_min | t_total | x_avg | x_min | x_total
HV 100A | HV 100A | 100 | 0 | [10.0, 3.64, 0.854, 0.281, 0.1, 0.0531, 0.022, 0.01] | [10.0, 4.267, 1.21, 0.403, 0.1, 0.058, 0.022, 0.01] | 0 | [300.0, 350.0, 450.0, 550.0, 700.0, 850.0, 1200.0, 1752.0] | [600.0, 700.0, 900.0, 1150.0, 1665.0, 2000.0, 3000.0, 4313.0]
HV 10A | HV 10A | 10 | 0 | [10.0, 1675.0, 0.344, 0.156, 0.1, 0.0417, 0.0171, 0.01] | [10.0, 1.3, 0.3, 0.155, 0.1, 0.0555, 0.023, 0.01] | 0 | [30.0, 32.0, 35.0, 37.0, 39.0, 50.0, 70.0, 88.0] | [60.0, 70.0, 80.0, 87.0, 94.0, 110.0, 150.0, 216.0]
HV 125A | HV 125A | 125 | 0 | [10.0, 1.82, 0.344, 0.1, 0.0467, 0.0269, 0.01] | [10.0, 2.478, 0.426, 0.1, 0.0427, 0.0211, 0.01] | 0 | [375.0, 500.0, 700.0, 925.0, 1200.0, 1500.0, 2341.0] | [750.0, 1000.0, 1500.0, 2200.0, 3000.0, 4000.0, 5765.0]
HV 160A | HV 160A | 160 | 0 | [10.0, 4.15, 1.03, 0.198, 0.1, 0.051, 0.0172, 0.01] | [10.0, 2.3, 0.734, 0.274, 0.1, 0.046, 0.0177, 0.01] | 0 | [480.0, 550.0, 700.0, 1000.0, 1260.0, 1600.0, 2500.0, 3227.0] | [960.0, 1300.0, 1700.0, 2200.0, 2996.0, 4000.0, 6000.0, 7946.0]
HV 16A | HV 16A | 16 | 0 | [10.0, 0.352, 0.164, 0.1, 0.0649, 0.0342, 0.01] | [10.0, 2.34, 0.722, 0.181, 0.1, 0.055, 0.0296, 0.01] | 0 | [48.0, 60.0, 65.0, 71.0, 80.0, 100.0, 162.0] | [96.0, 110.0, 125.0, 150.0, 168.0, 200.0, 250.0, 398.0]
HV 200A | HV 200A | 200 | 0 | [10.0, 4.267, 1.21, 0.403, 0.1, 0.058, 0.022, 0.01] | [10.0, 3.73, 1.654, 0.328, 0.1, 0.0531, 0.019, 0.01] | 0 | [600.0, 700.0, 900.0, 1150.0, 1665.0, 2000.0, 3000.0, 4313.0] | [1200.0, 1500.0, 1800.0, 2700.0, 3960.0, 5000.0, 7500.0, 10620.0]
HV 20A | HV 20A | 20 | 0 | [10.0, 1.3, 0.3, 0.155, 0.1, 0.0555, 0.023, 0.01] | [10.0, 1.3, 0.161, 0.1, 0.0611, 0.0399, 0.0141, 0.01] | 0 | [60.0, 70.0, 80.0, 87.0, 94.0, 110.0, 150.0, 216.0] | [120.0, 150.0, 200.0, 223.0, 260.0, 300.0, 450.0, 532.0]
HV 25A | HV 25A | 25 | 0 | [10.0, 2.512, 0.833, 0.299, 0.1, 0.0372, 0.0223, 0.01] | [10.0, 3.125, 0.597, 0.198, 0.1, 0.0378, 0.022, 0.01] | 0 | [75.0, 82.0, 90.0, 100.0, 124.0, 170.0, 200.0, 289.0] | [150.0, 170.0, 210.0, 250.0, 294.0, 400.0, 500.0, 711.0]
HV 31.5A | HV 31.5A | 31.5 | 0 | [10.0, 2.34, 0.722, 0.181, 0.1, 0.055, 0.0296, 0.01] | [10.0, 2.84, 0.368, 0.164, 0.1, 0.0621, 0.0378, 0.0195, 0.01] | 0 | [95.0, 110.0, 125.0, 150.0, 165.0, 200.0, 250.0, 390.0] | [189.0, 220.0, 300.0, 350.0, 393.0, 450.0, 530.0, 700.0, 960.0]
HV 40A | HV 40A | 40 | 0 | [10.0, 1.3, 0.161, 0.1, 0.0611, 0.0399, 0.0141, 0.01] | [10.0, 2.05, 0.369, 0.198, 0.1, 0.051, 0.0298, 0.01] | 0 | [120.0, 150.0, 200.0, 223.0, 260.0, 300.0, 450.0, 532.0] | [240.0, 300.0, 400.0, 450.0, 530.0, 650.0, 800.0, 1311.0]
HV 50A | HV 50A | 50 | 0 | [10.0, 3.215, 0.597, 0.198, 0.1, 0.0378, 0.022, 0.01] | [10.0, 3.64, 0.854, 0.281, 0.1, 0.0531, 0.022, 0.01] | 0 | [150.0, 170.0, 210.0, 250.0, 294.0, 400.0, 500.0, 711.0] | [300.0, 350.0, 450.0, 550.0, 700.0, 850.0, 1200.0, 1752.0]
HV 6.3A | HV 6.3A | 6.3 | 0 | [10.0, 1.39, 0.344, 0.168, 0.1, 0.056, 0.0263, 0.01] | [10.0, 1.711, 0.516, 0.198, 0.1, 0.0634, 0.0303, 0.01] | 0 | [19.0, 19.5, 20.4, 20.8, 22.0, 25.0, 32.0, 48.0] | [38.0, 40.0, 43.0, 48.0, 53.0, 60.0, 75.0, 118.0]
HV 63A | HV 63A | 63 | 0 | [10.0, 2.84, 0.368, 0.164, 0.1, 0.0621, 0.0378, 0.0195, 0.01] | [10.0, 1.82, 0.344, 0.1, 0.0467, 0.0269, 0.01] | 0 | [189.0, 220.0, 300.0, 350.0, 393.0, 450.0, 530.0, 700.0, 961.0] | [378.0, 500.0, 700.0, 934.0, 1200.0, 1500.0, 2366.0]
HV 80A | HV 80A | 80 | 0 | [10.0, 2.05, 0.369, 0.198, 0.1, 0.051, 0.0298, 0.01] | [10.0, 4.15, 1.03, 0.198, 0.1, 0.051, 0.0172, 0.01] | 0 | [240.0, 300.0, 400.0, 450.0, 530.0, 650.0, 800.0, 1311.0] | [480.0, 550.0, 700.0, 1000.0, 1260.0, 1600.0, 2500.0, 3227.0]
Siemens NH-1-100 | Siemens NH-1-100 | 100 | [5400.0, 2000.0, 400.0, 20.0, 1.0, 0.2, 0.012, 0.004] | 0 | 0 | [150.0, 190.0, 250.0, 430.0, 900.0, 1250.0, 2700.0, 3600.0] | 0 | 0
Siemens NH-1-125 | Siemens NH-1-125 | 125 | [4800.0, 120.0, 7.0, 0.1, 0.004] | 0 | 0 | [180.0, 400.0, 740.0, 2000.0, 4250.0] | 0 | 0
Siemens NH-1-16 | Siemens NH-1-16 | 16 | [4000.0, 400.0, 2.0, 0.1, 0.04, 0.01] | 0 | 0 | [26.0, 35.0, 75.0, 150.0, 200.0, 300.0] | 0 | 0
Siemens NH-1-160 | Siemens NH-1-160 | 160 | [4800.0, 120.0, 7.0, 0.1, 0.004] | 0 | 0 | [210.0, 500.0, 900.0, 2300.0, 5000.0] | 0 | 0
Siemens NH-1-25 | Siemens NH-1-25 | 25 | [4000.0, 1000.0, 10.0, 0.2, 0.02, 0.01] | 0 | 0 | [40.0, 50.0, 100.0, 210.0, 400.0, 500.0] | 0 | 0
Siemens NH-1-50 | Siemens NH-1-50 | 50 | [4000.0, 40.0, 4.0, 1.0, 0.02, 0.01] | 0 | 0 | [86.0, 200.0, 300.0, 400.0, 1000.0, 1280.0] | 0 | 0
Siemens NH-1-63 | Siemens NH-1-63 | 63 | [4000.0, 100.0, 10.0, 2.0, 0.04, 0.01] | 0 | 0 | [100.0, 200.0, 300.0, 400.0, 1000.0, 1500.0] | 0 | 0
Siemens NH-1-80 | Siemens NH-1-80 | 80 | [4800.0, 120.0, 7.0, 0.1, 0.01] | 0 | 0 | [150.58, 250.0, 450.0, 1150.0, 2470.0] | 0 | 0
Siemens NH-2-1000 | Siemens NH-2-1000 | 1000 | [4800.0, 120.0, 7.0, 0.1, 0.004] | 0 | 0 | [1900.0, 3500.0, 8400.0, 24000.0, 52000.0] | 0 | 0
Siemens NH-2-200 | Siemens NH-2-200 | 200 | [4800.0, 120.0, 7.0, 0.1, 0.004] | 0 | 0 | [280.0, 650.0, 1200.0, 3000.0, 7000.0] | 0 | 0
Siemens NH-2-224 | Siemens NH-2-224 | 224 | [4800.0, 120.0, 7.0, 0.2, 0.04, 0.004] | 0 | 0 | [400.0, 750.0, 1453.0, 3025.0, 4315.0, 7600.0] | 0 | 0
Siemens NH-2-250 | Siemens NH-2-250 | 250 | [4800.0, 120.0, 7.0, 0.1, 0.004] | 0 | 0 | [450.0, 800.0, 1650.0, 4000.0, 8500.0] | 0 | 0
Siemens NH-2-315 | Siemens NH-2-315 | 315 | [4800.0, 120.0, 7.0, 0.1, 0.004] | 0 | 0 | [550.0, 920.0, 1900.0, 5000.0, 11000.0] | 0 | 0
Siemens NH-2-355 | Siemens NH-2-355 | 355 | [4800.0, 120.0, 6.0, 0.1, 0.004] | 0 | 0 | [650.0, 1116.27, 2350.0, 5840.0, 12790.0] | 0 | 0
Siemens NH-2-400 | Siemens NH-2-400 | 400 | [4800.0, 120.0, 7.0, 0.1, 0.004] | 0 | 0 | [720.0, 1350.0, 2800.0, 6500.0, 15000.0] | 0 | 0
Siemens NH-2-425 | Siemens NH-2-425 | 425 | [4800.0, 120.0, 7.0, 0.1, 0.004] | 0 | 0 | [850.0, 1500.0, 3050.0, 7500.0, 16500.0] | 0 | 0
Siemens NH-2-630 | Siemens NH-2-630 | 630 | [4800.0, 120.0, 7.0, 0.1, 0.004] | 0 | 0 | [1200.0, 2000.0, 4800.0, 12000.0, 26000.0] | 0 | 0

## dtypes
| element | column | dtype
0 | bus | name | object
1 | bus | vn_kv | float64
2 | bus | type | object
3 | bus | zone | object
4 | bus | in_service | bool
5 | load | name | object
6 | load | bus | uint32
7 | load | p_mw | float64
8 | load | q_mvar | float64
9 | load | const_z_percent | float64
10 | load | const_i_percent | float64
11 | load | sn_mva | float64
12 | load | scaling | float64
13 | load | in_service | bool
14 | load | type | object
15 | ext_grid | name | object
16 | ext_grid | bus | uint32
17 | ext_grid | vm_pu | float64
18 | ext_grid | va_degree | float64
19 | ext_grid | slack_weight | float64
20 | ext_grid | in_service | bool
21 | line | name | object
22 | line | std_type | object
23 | line | from_bus | uint32
24 | line | to_bus | uint32
25 | line | length_km | float64
26 | line | r_ohm_per_km | float64
27 | line | x_ohm_per_km | float64
28 | line | c_nf_per_km | float64
29 | line | g_us_per_km | float64
30 | line | max_i_ka | float64
31 | line | df | float64
32 | line | parallel | uint32
33 | line | type | object
34 | line | in_service | bool
35 | trafo | name | object
36 | trafo | std_type | object
37 | trafo | hv_bus | uint32
38 | trafo | lv_bus | uint32
39 | trafo | sn_mva | float64
40 | trafo | vn_hv_kv | float64
41 | trafo | vn_lv_kv | float64
42 | trafo | vk_percent | float64
43 | trafo | vkr_percent | float64
44 | trafo | pfe_kw | float64
45 | trafo | i0_percent | float64
46 | trafo | shift_degree | float64
47 | trafo | tap_side | object
48 | trafo | tap_neutral | int32
49 | trafo | tap_min | int32
50 | trafo | tap_max | int32
51 | trafo | tap_step_percent | float64
52 | trafo | tap_step_degree | float64
53 | trafo | tap_pos | int32
54 | trafo | tap_phase_shifter | bool
55 | trafo | parallel | uint32
56 | trafo | df | float64
57 | trafo | in_service | bool
58 | line_geodata | coords | object
59 | bus_geodata | x | float64
60 | bus_geodata | y | float64
61 | bus_geodata | coords | object

## parameters
| version | format_version | converged | OPF_converged | name | f_hz | sn_mva
0 | 2.14.6 | 2.14.0 | FALSE | FALSE |  | 50 | 1