## bus
| name | vn_kv | type | zone | in_service
0 | bus_LV_6024-1_1_3_node_30 | 0.4 | n |  | TRUE
1 | bus_LV_6024-1_1_3_node_31 | 0.4 | n |  | TRUE
2 | bus_LV_6024-1_1_3_node_32 | 0.4 | n |  | TRUE
3 | bus_LV_6024-1_1_3_node_33 | 0.4 | n |  | TRUE
4 | bus_LV_6024-1_1_3_node_35 | 0.4 | n |  | TRUE
5 | bus_LV_6024-1_1_3_node_124 | 0.4 | n |  | TRUE
6 | bus_LV_6024-1_1_3_node_39 | 0.4 | n |  | TRUE
7 | bus_LV_6024-1_1_3_node_40 | 0.4 | n |  | TRUE
8 | bus_LV_6024-1_1_3_node_75 | 0.4 | n |  | TRUE
9 | bus_LV_6024-1_1_3_node_72 | 0.4 | n |  | TRUE
10 | bus_LV_6024-1_1_3_node_73 | 0.4 | n |  | TRUE
11 | bus_LV_6024-1_1_3_node_74 | 0.4 | n |  | TRUE
12 | bus_LV_6024-1_1_3_node_76 | 0.4 | n |  | TRUE
13 | bus_LV_6024-1_1_3_node_77 | 0.4 | n |  | TRUE
14 | bus_LV_6024-1_1_3_node_79 | 0.4 | n |  | TRUE
15 | bus_LV_6024-1_1_3_node_80 | 0.4 | n |  | TRUE
16 | bus_LV_6024-1_1_3_node_81 | 0.4 | n |  | TRUE
17 | bus_LV_6024-1_1_3_node_78 | 0.4 | n |  | TRUE
18 | bus_LV_6024-1_1_3_node_85 | 0.4 | n |  | TRUE
19 | bus_LV_6024-1_1_3_node_82 | 0.4 | n |  | TRUE
20 | bus_LV_6024-1_1_3_node_135 | 0.4 | n |  | TRUE
21 | bus_LV_6024-1_1_3_node_130 | 0.4 | n |  | TRUE
22 | bus_LV_6024-1_1_3_node_86 | 0.4 | n |  | TRUE
23 | bus_LV_6024-1_1_3_node_91 | 0.4 | n |  | TRUE
24 | bus_LV_6024-1_1_3_node_92 | 0.4 | n |  | TRUE
25 | bus_LV_6024-1_1_3_node_93 | 0.4 | n |  | TRUE
26 | bus_LV_6024-1_1_3_node_94 | 0.4 | n |  | TRUE
27 | bus_LV_6024-1_1_3_node_95 | 0.4 | n |  | TRUE
28 | bus_LV_6024-1_1_3_node_97 | 0.4 | n |  | TRUE
29 | bus_LV_6024-1_1_3_node_96 | 0.4 | n |  | TRUE
30 | bus_LV_6024-1_1_3_node_146 | 0.4 | n |  | TRUE
31 | bus_LV_6024-1_1_3_node_125 | 0.4 | n |  | TRUE
32 | bus_LV_6024-1_1_3_node_126 | 0.4 | n |  | TRUE
33 | bus_LV_6024-1_1_3_node_134 | 0.4 | n |  | TRUE
34 | bus_LV_6024-1_1_3_node_131 | 0.4 | n |  | TRUE
35 | bus_LV_6024-1_1_3_node_136 | 0.4 | n |  | TRUE
36 | bus_LV_6024-1_1_3_node_137 | 0.4 | n |  | TRUE
37 | bus_LV_6024-1_1_3_node_138 | 0.4 | n |  | TRUE
38 | bus_LV_6024-1_1_3_node_139 | 0.4 | n |  | TRUE
39 | bus_LV_6024-1_1_3_node_140 | 0.4 | n |  | TRUE
40 | bus_LV_6024-1_1_3_node_141 | 0.4 | n |  | TRUE
41 | bus_LV_6024-1_1_3_node_142 | 0.4 | n |  | TRUE
42 | bus_LV_6024-1_1_3_node_148 | 0.4 | n |  | TRUE
43 | bus_LV_6024-1_1_3_node_143 | 0.4 | n |  | TRUE
44 | bus_LV_6024-1_1_3_node_144 | 0.4 | n |  | TRUE
45 | bus_LV_6024-1_1_3_node_145 | 0.4 | n |  | TRUE
46 | bus_LV_6024-1_1_3_node_147 | 0.4 | n |  | TRUE
47 | bus_LV_6024-1_1_3_node_149 | 0.4 | n |  | TRUE
48 | bus_LV_6024-1_1_3_node_150 | 0.4 | n |  | TRUE
49 | bus_LV_6024-1_1_3_node_151 | 0.4 | n |  | TRUE
50 | bus_LV_6024-1_1_3_node_152 | 0.4 | n |  | TRUE
51 | bus_LV_6024-1_1_3_node_153 | 0.4 | n |  | TRUE
52 | bus_LV_6024-1_1_3_node_154 | 0.4 | n |  | TRUE
53 | bus_LV_6024-1_1_3_node_155 | 0.4 | n |  | TRUE
54 | bus_LV_6024-1_1_3_node_218 | 0.4 | n |  | TRUE
55 | bus_LV_6024-1_1_3_node_156 | 0.4 | n |  | TRUE
56 | bus_LV_6024-1_1_3_node_174 | 0.4 | n |  | TRUE
57 | bus_LV_6024-1_1_3_node_172 | 0.4 | n |  | TRUE
58 | bus_LV_6024-1_1_3_node_173 | 0.4 | n |  | TRUE
59 | bus_LV_6024-1_1_3_node_175 | 0.4 | n |  | TRUE
60 | bus_LV_6024-1_1_3_node_185 | 0.4 | n |  | TRUE
61 | bus_LV_6024-1_1_3_node_177 | 0.4 | n |  | TRUE
62 | bus_LV_6024-1_1_3_node_184 | 0.4 | n |  | TRUE
63 | bus_LV_6024-1_1_3_node_186 | 0.4 | n |  | TRUE
64 | bus_LV_6024-1_1_3_node_187 | 0.4 | n |  | TRUE
65 | bus_LV_6024-1_1_3_node_188 | 0.4 | n |  | TRUE
66 | bus_LV_6024-1_1_3_node_189 | 0.4 | n |  | TRUE
67 | bus_LV_6024-1_1_3_node_214 | 0.4 | n |  | TRUE
68 | bus_LV_6024-1_1_3_node_191 | 0.4 | n |  | TRUE
69 | bus_LV_6024-1_1_3_node_190 | 0.4 | n |  | TRUE
70 | bus_LV_6024-1_1_3_node_220 | 0.4 | n |  | TRUE
71 | bus_LV_6024-1_1_3_node_215 | 0.4 | n |  | TRUE
72 | bus_LV_6024-1_1_3_node_216 | 0.4 | n |  | TRUE
73 | bus_LV_6024-1_1_3_node_217 | 0.4 | n |  | TRUE
74 | bus_MV_89_0_node_138 | 20 | n |  | TRUE

## load
| name | bus | p_mw | q_mvar | const_z_percent | const_i_percent | sn_mva | scaling | in_service | type
0 | LV_6024-1_1_3_load_30 | 0 | 0.00062174 | 0.00015582 | 0 | 0 |  | 1 | TRUE | wye
1 | LV_6024-1_1_3_load_31 | 1 | 0.00070337 | 0.00017628 | 0 | 0 |  | 1 | TRUE | wye
2 | LV_6024-1_1_3_load_32 | 2 | 0.00053768 | 0.00013475 | 0 | 0 |  | 1 | TRUE | wye
3 | LV_6024-1_1_3_load_33 | 3 | 0.00054423 | 0.0001364 | 0 | 0 |  | 1 | TRUE | wye
4 | LV_6024-1_1_3_load_35 | 4 | 0.00079507 | 0.00019926 | 0 | 0 |  | 1 | TRUE | wye
5 | LV_6024-1_1_3_load_124 | 5 | 0.00040644 | 0.00010186 | 0 | 0 |  | 1 | TRUE | wye
6 | LV_6024-1_1_3_load_39 | 6 | 0.0010203 | 0.00025572 | 0 | 0 |  | 1 | TRUE | wye
7 | LV_6024-1_1_3_load_40 | 7 | 0.0015433 | 0.0003868 | 0 | 0 |  | 1 | TRUE | wye
8 | LV_6024-1_1_3_load_75 | 8 | 0.0012285 | 0.0003079 | 0 | 0 |  | 1 | TRUE | wye
9 | LV_6024-1_1_3_load_72 | 9 | 0.0014766 | 0.00037008 | 0 | 0 |  | 1 | TRUE | wye
10 | LV_6024-1_1_3_load_73 | 10 | 0.0014182 | 0.00035543 | 0 | 0 |  | 1 | TRUE | wye
11 | LV_6024-1_1_3_load_79 | 14 | 0.0041755 | 0.0010465 | 0 | 0 |  | 1 | TRUE | wye
12 | LV_6024-1_1_3_load_80 | 15 | 0.0011033 | 0.0002765 | 0 | 0 |  | 1 | TRUE | wye
13 | LV_6024-1_1_3_load_81 | 16 | 0.0011694 | 0.00029308 | 0 | 0 |  | 1 | TRUE | wye
14 | LV_6024-1_1_3_load_78 | 17 | 0.00047203 | 0.0001183 | 0 | 0 |  | 1 | TRUE | wye
15 | LV_6024-1_1_3_load_82 | 19 | 0.0013575 | 0.00034022 | 0 | 0 |  | 1 | TRUE | wye
16 | LV_6024-1_1_3_load_135 | 20 | 0.0057763 | 0.0014477 | 0 | 0 |  | 1 | TRUE | wye
17 | LV_6024-1_1_3_load_130 | 21 | 0.0021132 | 0.00052961 | 0 | 0 |  | 1 | TRUE | wye
18 | LV_6024-1_1_3_load_86 | 22 | 0.0014119 | 0.00035385 | 0 | 0 |  | 1 | TRUE | wye
19 | LV_6024-1_1_3_load_91 | 23 | 0.0015746 | 0.00039463 | 0 | 0 |  | 1 | TRUE | wye
20 | LV_6024-1_1_3_load_92 | 24 | 0.00088376 | 0.00022149 | 0 | 0 |  | 1 | TRUE | wye
21 | LV_6024-1_1_3_load_93 | 25 | 0.0023768 | 0.00059567 | 0 | 0 |  | 1 | TRUE | wye
22 | LV_6024-1_1_3_load_94 | 26 | 0.00061615 | 0.00015442 | 0 | 0 |  | 1 | TRUE | wye
23 | LV_6024-1_1_3_load_95 | 27 | 0.0013994 | 0.00035073 | 0 | 0 |  | 1 | TRUE | wye
24 | LV_6024-1_1_3_load_97 | 28 | 0.0011194 | 0.00028055 | 0 | 0 |  | 1 | TRUE | wye
25 | LV_6024-1_1_3_load_96 | 29 | 0.0011418 | 0.00028616 | 0 | 0 |  | 1 | TRUE | wye
26 | LV_6024-1_1_3_load_146 | 30 | 0.00081184 | 0.00020347 | 0 | 0 |  | 1 | TRUE | wye
27 | LV_6024-1_1_3_load_125 | 31 | 0.0006292 | 0.00015769 | 0 | 0 |  | 1 | TRUE | wye
28 | LV_6024-1_1_3_load_126 | 32 | 0.0011916 | 0.00029865 | 0 | 0 |  | 1 | TRUE | wye
29 | LV_6024-1_1_3_load_134 | 33 | 0.0013064 | 0.00032741 | 0 | 0 |  | 1 | TRUE | wye
30 | LV_6024-1_1_3_load_136 | 35 | 0.0027597 | 0.00069164 | 0 | 0 |  | 1 | TRUE | wye
31 | LV_6024-1_1_3_load_138 | 37 | 0.001624 | 0.000407 | 0 | 0 |  | 1 | TRUE | wye
32 | LV_6024-1_1_3_load_139 | 38 | 0.0015447 | 0.00038713 | 0 | 0 |  | 1 | TRUE | wye
33 | LV_6024-1_1_3_load_140 | 39 | 0.0020877 | 0.00052322 | 0 | 0 |  | 1 | TRUE | wye
34 | LV_6024-1_1_3_load_141 | 40 | 0.0023402 | 0.00058651 | 0 | 0 |  | 1 | TRUE | wye
35 | LV_6024-1_1_3_load_142 | 41 | 0.0014073 | 0.00035269 | 0 | 0 |  | 1 | TRUE | wye
36 | LV_6024-1_1_3_load_148 | 42 | 0.0018123 | 0.00045421 | 0 | 0 |  | 1 | TRUE | wye
37 | LV_6024-1_1_3_load_143 | 43 | 0.0016466 | 0.00041269 | 0 | 0 |  | 1 | TRUE | wye
38 | LV_6024-1_1_3_load_144 | 44 | 0.0016448 | 0.00041223 | 0 | 0 |  | 1 | TRUE | wye
39 | LV_6024-1_1_3_load_145 | 45 | 0.0015646 | 0.00039212 | 0 | 0 |  | 1 | TRUE | wye
40 | LV_6024-1_1_3_load_147 | 46 | 0.00073701 | 0.00018471 | 0 | 0 |  | 1 | TRUE | wye
41 | LV_6024-1_1_3_load_149 | 47 | 0.00303 | 0.00075938 | 0 | 0 |  | 1 | TRUE | wye
42 | LV_6024-1_1_3_load_150 | 48 | 0.0024056 | 0.00060289 | 0 | 0 |  | 1 | TRUE | wye
43 | LV_6024-1_1_3_load_151 | 49 | 0.0034159 | 0.0008561 | 0 | 0 |  | 1 | TRUE | wye
44 | LV_6024-1_1_3_load_153 | 51 | 0.0026821 | 0.00067219 | 0 | 0 |  | 1 | TRUE | wye
45 | LV_6024-1_1_3_load_218 | 54 | 0.0034408 | 0.00086234 | 0 | 0 |  | 1 | TRUE | wye
46 | LV_6024-1_1_3_load_156 | 55 | 0.0016219 | 0.00040649 | 0 | 0 |  | 1 | TRUE | wye
47 | LV_6024-1_1_3_load_174 | 56 | 0.0026008 | 0.00065182 | 0 | 0 |  | 1 | TRUE | wye
48 | LV_6024-1_1_3_load_172 | 57 | 0.0055145 | 0.0013821 | 0 | 0 |  | 1 | TRUE | wye
49 | LV_6024-1_1_3_load_175 | 59 | 0.0029465 | 0.00073846 | 0 | 0 |  | 1 | TRUE | wye
50 | LV_6024-1_1_3_load_177 | 61 | 0.0024267 | 0.00060819 | 0 | 0 |  | 1 | TRUE | wye
51 | LV_6024-1_1_3_load_187 | 64 | 0.0030671 | 0.0007687 | 0 | 0 |  | 1 | TRUE | wye
52 | LV_6024-1_1_3_load_189 | 66 | 0.0020466 | 0.00051293 | 0 | 0 |  | 1 | TRUE | wye
53 | LV_6024-1_1_3_load_214 | 67 | 0.0056211 | 0.0014088 | 0 | 0 |  | 1 | TRUE | wye
54 | LV_6024-1_1_3_load_191 | 68 | 0.0024658 | 0.00061799 | 0 | 0 |  | 1 | TRUE | wye
55 | LV_6024-1_1_3_load_190 | 69 | 0.0055437 | 0.0013894 | 0 | 0 |  | 1 | TRUE | wye
56 | LV_6024-1_1_3_load_220 | 70 | 0.0020424 | 0.00051187 | 0 | 0 |  | 1 | TRUE | wye
57 | LV_6024-1_1_3_load_216 | 72 | 0.004965 | 0.0012444 | 0 | 0 |  | 1 | TRUE | wye
58 | LV_6024-1_1_3_load_217 | 73 | 0.0053749 | 0.0013471 | 0 | 0 |  | 1 | TRUE | wye

## ext_grid
| name | bus | vm_pu | va_degree | slack_weight | in_service
0 |  | 36 | 1 | 0 | 1 | TRUE

## line
| name | std_type | from_bus | to_bus | length_km | r_ohm_per_km | x_ohm_per_km | c_nf_per_km | g_us_per_km | max_i_ka | df | parallel | type | in_service
0 | LV_6024-1_1_3_line_0 |  | 0 | 1 | 0.06002 | 0.125 | 0.08 | 261 | 0 | 0.364 | 1 | 1 | cs | TRUE
1 | LV_6024-1_1_3_line_1 |  | 0 | 2 | 0.073598 | 0.125 | 0.08 | 261 | 0 | 0.364 | 1 | 1 | cs | TRUE
2 | LV_6024-1_1_3_line_2 |  | 2 | 3 | 0.032165 | 0.125 | 0.08 | 261 | 0 | 0.364 | 1 | 1 | cs | TRUE
3 | LV_6024-1_1_3_line_3 |  | 3 | 4 | 0.038476 | 0.125 | 0.08 | 261 | 0 | 0.364 | 1 | 1 | cs | TRUE
4 | LV_6024-1_1_3_line_4 |  | 4 | 5 | 0.016046 | 0.125 | 0.08 | 261 | 0 | 0.364 | 1 | 1 | cs | TRUE
5 | LV_6024-1_1_3_line_5 |  | 5 | 31 | 0.0024943 | 0.125 | 0.08 | 261 | 0 | 0.364 | 1 | 1 | cs | TRUE
6 | LV_6024-1_1_3_line_6 |  | 6 | 7 | 0.082883 | 0.125 | 0.08 | 261 | 0 | 0.364 | 1 | 1 | cs | TRUE
7 | LV_6024-1_1_3_line_7 |  | 7 | 8 | 0.014421 | 0.125 | 0.08 | 261 | 0 | 0.364 | 1 | 1 | cs | TRUE
8 | LV_6024-1_1_3_line_8 |  | 8 | 10 | 0.017518 | 0.125 | 0.08 | 261 | 0 | 0.364 | 1 | 1 | cs | TRUE
9 | LV_6024-1_1_3_line_9 |  | 9 | 10 | 0.03953 | 0.125 | 0.08 | 261 | 0 | 0.364 | 1 | 1 | cs | TRUE
10 | LV_6024-1_1_3_line_10 |  | 9 | 11 | 0.022809 | 0.125 | 0.08 | 261 | 0 | 0.364 | 1 | 1 | cs | TRUE
11 | LV_6024-1_1_3_line_11 |  | 11 | 12 | 0.048824 | 0.125 | 0.08 | 261 | 0 | 0.364 | 1 | 1 | cs | TRUE
12 | LV_6024-1_1_3_line_12 |  | 11 | 13 | 0.014407 | 0.125 | 0.08 | 261 | 0 | 0.364 | 1 | 1 | cs | TRUE
13 | LV_6024-1_1_3_line_13 |  | 12 | 14 | 0.089711 | 0.125 | 0.08 | 261 | 0 | 0.364 | 1 | 1 | cs | TRUE
14 | LV_6024-1_1_3_line_14 |  | 13 | 15 | 0.026139 | 0.125 | 0.08 | 261 | 0 | 0.364 | 1 | 1 | cs | TRUE
15 | LV_6024-1_1_3_line_15 |  | 13 | 16 | 0.0024448 | 0.125 | 0.08 | 261 | 0 | 0.364 | 1 | 1 | cs | TRUE
16 | LV_6024-1_1_3_line_16 |  | 14 | 19 | 0.031841 | 0.125 | 0.08 | 261 | 0 | 0.364 | 1 | 1 | cs | TRUE
17 | LV_6024-1_1_3_line_17 |  | 14 | 20 | 0.097224 | 0.125 | 0.08 | 261 | 0 | 0.364 | 1 | 1 | cs | TRUE
18 | LV_6024-1_1_3_line_18 |  | 15 | 21 | 0.1536 | 0.125 | 0.08 | 261 | 0 | 0.364 | 1 | 1 | cs | TRUE
19 | LV_6024-1_1_3_line_19 |  | 16 | 22 | 0.065333 | 0.125 | 0.08 | 261 | 0 | 0.364 | 1 | 1 | cs | TRUE
20 | LV_6024-1_1_3_line_20 |  | 17 | 18 | 0.026627 | 0.125 | 0.08 | 261 | 0 | 0.364 | 1 | 1 | cs | TRUE
21 | LV_6024-1_1_3_line_21 |  | 18 | 23 | 0.015994 | 0.125 | 0.08 | 261 | 0 | 0.364 | 1 | 1 | cs | TRUE
22 | LV_6024-1_1_3_line_22 |  | 18 | 24 | 0.020716 | 0.125 | 0.08 | 261 | 0 | 0.364 | 1 | 1 | cs | TRUE
23 | LV_6024-1_1_3_line_23 |  | 20 | 35 | 0.010445 | 0.125 | 0.08 | 261 | 0 | 0.364 | 1 | 1 | cs | TRUE
24 | LV_6024-1_1_3_line_24 |  | 21 | 34 | 0.11477 | 0.125 | 0.08 | 261 | 0 | 0.364 | 1 | 1 | cs | TRUE
25 | LV_6024-1_1_3_line_25 |  | 23 | 25 | 0.018763 | 0.125 | 0.08 | 261 | 0 | 0.364 | 1 | 1 | cs | TRUE
26 | LV_6024-1_1_3_line_26 |  | 24 | 26 | 0.015242 | 0.125 | 0.08 | 261 | 0 | 0.364 | 1 | 1 | cs | TRUE
27 | LV_6024-1_1_3_line_27 |  | 25 | 27 | 0.0071324 | 0.125 | 0.08 | 261 | 0 | 0.364 | 1 | 1 | cs | TRUE
28 | LV_6024-1_1_3_line_28 |  | 26 | 28 | 0.025525 | 0.125 | 0.08 | 261 | 0 | 0.364 | 1 | 1 | cs | TRUE
29 | LV_6024-1_1_3_line_29 |  | 27 | 29 | 0.020019 | 0.125 | 0.08 | 261 | 0 | 0.364 | 1 | 1 | cs | TRUE
30 | LV_6024-1_1_3_line_30 |  | 29 | 30 | 0.037277 | 0.125 | 0.08 | 261 | 0 | 0.364 | 1 | 1 | cs | TRUE
31 | LV_6024-1_1_3_line_31 |  | 30 | 46 | 0.017144 | 0.125 | 0.08 | 261 | 0 | 0.364 | 1 | 1 | cs | TRUE
32 | LV_6024-1_1_3_line_32 |  | 30 | 45 | 0.019363 | 0.125 | 0.08 | 261 | 0 | 0.364 | 1 | 1 | cs | TRUE
33 | LV_6024-1_1_3_line_33 |  | 31 | 32 | 0.14715 | 0.125 | 0.08 | 261 | 0 | 0.364 | 1 | 1 | cs | TRUE
34 | LV_6024-1_1_3_line_34 |  | 32 | 33 | 0.025929 | 0.125 | 0.08 | 261 | 0 | 0.364 | 1 | 1 | cs | TRUE
35 | LV_6024-1_1_3_line_35 |  | 33 | 34 | 0.033142 | 0.125 | 0.08 | 261 | 0 | 0.364 | 1 | 1 | cs | TRUE
36 | LV_6024-1_1_3_line_36 |  | 35 | 36 | 0.0088881 | 0.125 | 0.08 | 261 | 0 | 0.364 | 1 | 1 | cs | TRUE
37 | LV_6024-1_1_3_line_37 |  | 36 | 37 | 0.010902 | 0.125 | 0.08 | 261 | 0 | 0.364 | 1 | 1 | cs | TRUE
38 | LV_6024-1_1_3_line_38 |  | 36 | 38 | 0.074235 | 0.125 | 0.08 | 261 | 0 | 0.364 | 1 | 1 | cs | TRUE
39 | LV_6024-1_1_3_line_39 |  | 37 | 39 | 0.025085 | 0.125 | 0.08 | 261 | 0 | 0.364 | 1 | 1 | cs | TRUE
40 | LV_6024-1_1_3_line_40 |  | 38 | 40 | 0.018487 | 0.125 | 0.08 | 261 | 0 | 0.364 | 1 | 1 | cs | TRUE
41 | LV_6024-1_1_3_line_41 |  | 39 | 41 | 0.0028022 | 0.125 | 0.08 | 261 | 0 | 0.364 | 1 | 1 | cs | TRUE
42 | LV_6024-1_1_3_line_42 |  | 40 | 42 | 0.0034734 | 0.125 | 0.08 | 261 | 0 | 0.364 | 1 | 1 | cs | TRUE
43 | LV_6024-1_1_3_line_43 |  | 41 | 43 | 0.016117 | 0.125 | 0.08 | 261 | 0 | 0.364 | 1 | 1 | cs | TRUE
44 | LV_6024-1_1_3_line_44 |  | 42 | 47 | 0.043604 | 0.125 | 0.08 | 261 | 0 | 0.364 | 1 | 1 | cs | TRUE
45 | LV_6024-1_1_3_line_45 |  | 43 | 44 | 0.0077948 | 0.125 | 0.08 | 261 | 0 | 0.364 | 1 | 1 | cs | TRUE
46 | LV_6024-1_1_3_line_46 |  | 44 | 45 | 0.019725 | 0.125 | 0.08 | 261 | 0 | 0.364 | 1 | 1 | cs | TRUE
47 | LV_6024-1_1_3_line_47 |  | 47 | 48 | 0.0080238 | 0.125 | 0.08 | 261 | 0 | 0.364 | 1 | 1 | cs | TRUE
48 | LV_6024-1_1_3_line_48 |  | 48 | 49 | 0.059975 | 0.125 | 0.08 | 261 | 0 | 0.364 | 1 | 1 | cs | TRUE
49 | LV_6024-1_1_3_line_49 |  | 49 | 50 | 0.010397 | 0.125 | 0.08 | 261 | 0 | 0.364 | 1 | 1 | cs | TRUE
50 | LV_6024-1_1_3_line_50 |  | 50 | 51 | 0.018669 | 0.125 | 0.08 | 261 | 0 | 0.364 | 1 | 1 | cs | TRUE
51 | LV_6024-1_1_3_line_51 |  | 51 | 52 | 0.030464 | 0.125 | 0.08 | 261 | 0 | 0.364 | 1 | 1 | cs | TRUE
52 | LV_6024-1_1_3_line_52 |  | 52 | 53 | 0.057165 | 0.125 | 0.08 | 261 | 0 | 0.364 | 1 | 1 | cs | TRUE
53 | LV_6024-1_1_3_line_53 |  | 53 | 54 | 0.077211 | 0.125 | 0.08 | 261 | 0 | 0.364 | 1 | 1 | cs | TRUE
54 | LV_6024-1_1_3_line_54 |  | 54 | 72 | 0.013018 | 0.125 | 0.08 | 261 | 0 | 0.364 | 1 | 1 | cs | TRUE
55 | LV_6024-1_1_3_line_55 |  | 55 | 56 | 0.073922 | 0.125 | 0.08 | 261 | 0 | 0.364 | 1 | 1 | cs | TRUE
56 | LV_6024-1_1_3_line_56 |  | 56 | 60 | 0.072888 | 0.125 | 0.08 | 261 | 0 | 0.364 | 1 | 1 | cs | TRUE
57 | LV_6024-1_1_3_line_57 |  | 57 | 58 | 0.042477 | 0.125 | 0.08 | 261 | 0 | 0.364 | 1 | 1 | cs | TRUE
58 | LV_6024-1_1_3_line_58 |  | 58 | 59 | 0.0033572 | 0.125 | 0.08 | 261 | 0 | 0.364 | 1 | 1 | cs | TRUE
59 | LV_6024-1_1_3_line_59 |  | 58 | 60 | 0.052876 | 0.125 | 0.08 | 261 | 0 | 0.364 | 1 | 1 | cs | TRUE
60 | LV_6024-1_1_3_line_60 |  | 59 | 61 | 0.012555 | 0.125 | 0.08 | 261 | 0 | 0.364 | 1 | 1 | cs | TRUE
61 | LV_6024-1_1_3_line_61 |  | 60 | 64 | 0.097428 | 0.125 | 0.08 | 261 | 0 | 0.364 | 1 | 1 | cs | TRUE
62 | LV_6024-1_1_3_line_62 |  | 60 | 62 | 0.14029 | 0.125 | 0.08 | 261 | 0 | 0.364 | 1 | 1 | cs | TRUE
63 | LV_6024-1_1_3_line_63 |  | 62 | 63 | 0.069641 | 0.125 | 0.08 | 261 | 0 | 0.364 | 1 | 1 | cs | TRUE
64 | LV_6024-1_1_3_line_64 |  | 63 | 65 | 0.039153 | 0.125 | 0.08 | 261 | 0 | 0.364 | 1 | 1 | cs | TRUE
65 | LV_6024-1_1_3_line_65 |  | 63 | 66 | 0.015275 | 0.125 | 0.08 | 261 | 0 | 0.364 | 1 | 1 | cs | TRUE
66 | LV_6024-1_1_3_line_66 |  | 64 | 67 | 0.0030791 | 0.125 | 0.08 | 261 | 0 | 0.364 | 1 | 1 | cs | TRUE
67 | LV_6024-1_1_3_line_67 |  | 65 | 68 | 0.033979 | 0.125 | 0.08 | 261 | 0 | 0.364 | 1 | 1 | cs | TRUE
68 | LV_6024-1_1_3_line_68 |  | 66 | 69 | 0.018194 | 0.125 | 0.08 | 261 | 0 | 0.364 | 1 | 1 | cs | TRUE
69 | LV_6024-1_1_3_line_69 |  | 67 | 71 | 0.0069001 | 0.125 | 0.08 | 261 | 0 | 0.364 | 1 | 1 | cs | TRUE
70 | LV_6024-1_1_3_line_70 |  | 68 | 70 | 0.0048528 | 0.125 | 0.08 | 261 | 0 | 0.364 | 1 | 1 | cs | TRUE
71 | LV_6024-1_1_3_line_71 |  | 71 | 72 | 0.013673 | 0.125 | 0.08 | 261 | 0 | 0.364 | 1 | 1 | cs | TRUE
72 | LV_6024-1_1_3_line_72 |  | 71 | 73 | 0.041817 | 0.125 | 0.08 | 261 | 0 | 0.364 | 1 | 1 | cs | TRUE

## trafo
| name | std_type | hv_bus | lv_bus | sn_mva | vn_hv_kv | vn_lv_kv | vk_percent | vkr_percent | pfe_kw | i0_percent | shift_degree | tap_side | tap_neutral | tap_min | tap_max | tap_step_percent | tap_step_degree | tap_pos | tap_phase_shifter | parallel | df | in_service
0 | LV_6024-1_1_3_trafo_137 | 0.63 MVA 20/0.4 kV | 74 | 36 | 0.63 | 20 | 0.4 | 6 | 1.206 | 1.65 | 0.2619 | 150 | hv | 0 | -2 | 2 | 2.5 | 0 | 0 | FALSE | 1 | 1 | TRUE

## line_geodata
| x0 | y0 | x1 | y1 | x2 | y2 | x3 | y3 | x4 | y4 | x5 | y5 | x6 | y6 | x7 | y7 | x8 | y8 | x9 | y9 | x10 | y10 | x11 | y11
0 | 2587498.6626 | 1113376.3964 | 2587556.8954 | 1113390.9354
1 | 2587432.5042 | 1113344.2484 | 2587496.7958 | 1113375.9303 | 2587498.6626 | 1113376.3964
2 | 2587432.5042 | 1113344.2484 | 2587423.5241 | 1113341.4992 | 2587404.4219 | 1113329.0996
3 | 2587404.4219 | 1113329.0996 | 2587404.4219 | 1113329.0996 | 2587376.5474 | 1113302.5782
4 | 2587376.5474 | 1113302.5782 | 2587376.5474 | 1113302.5782 | 2587368.8299 | 1113288.5105
5 | 2587368.8299 | 1113288.5105 | 2587367.6302 | 1113286.3236
6 | 2587288.1588 | 1113475.0602 | 2587295.0865 | 1113476.2686 | 2587303.1243 | 1113479.0753 | 2587324.9516 | 1113487.4224 | 2587335.2401 | 1113491.7918 | 2587347.4348 | 1113495.5347 | 2587366.9081 | 1113500.2411
7 | 2587288.1588 | 1113475.0602 | 2587286.7117 | 1113474.8078 | 2587273.76 | 1113474.6795
8 | 2587273.76 | 1113474.6795 | 2587273.76 | 1113474.6795 | 2587260.4088 | 1113475.586 | 2587256.2827 | 1113475.8764
9 | 2587216.8755 | 1113474.6242 | 2587234.3534 | 1113476.5083 | 2587247.7064 | 1113476.48 | 2587256.2827 | 1113475.8764
10 | 2587194.4208 | 1113470.6568 | 2587214.5317 | 1113474.3715 | 2587216.8755 | 1113474.6242
11 | 2587194.4208 | 1113470.6568 | 2587215.0681 | 1113490.5895 | 2587226.2711 | 1113507.374
12 | 2587194.4208 | 1113470.6568 | 2587180.0983 | 1113468.753
13 | 2587226.2711 | 1113507.374 | 2587224.0624 | 1113511.0361 | 2587208.3838 | 1113503.2655 | 2587201.5335 | 1113503.28 | 2587186.7437 | 1113535.7831 | 2587165.8278 | 1113550.152
14 | 2587180.0983 | 1113468.753 | 2587180.0619 | 1113466.1518 | 2587179.0463 | 1113464.3308 | 2587176.9192 | 1113462.8235 | 2587160.422 | 1113453.7132
15 | 2587180.0983 | 1113468.753 | 2587177.6748 | 1113468.4314
16 | 2587165.8278 | 1113550.152 | 2587161.519 | 1113553.1121 | 2587149.9361 | 1113553.8038 | 2587139.2351 | 1113551.5588 | 2587135.5551 | 1113553.312
17 | 2587165.8278 | 1113550.152 | 2587205.8914 | 1113638.7378
18 | 2587160.422 | 1113453.7132 | 2587156.5928 | 1113300.1642
19 | 2587177.6748 | 1113468.4314 | 2587145.6362 | 1113464.1797 | 2587124.862 | 1113464.4798 | 2587112.7312 | 1113466.0894
20 | 2587325.8086 | 1113593.6953 | 2587317.7083 | 1113590.4441 | 2587311.4829 | 1113586.433 | 2587308.5751 | 1113580.8586 | 2587307.2482 | 1113576.868
21 | 2587325.8086 | 1113593.6953 | 2587327.0093 | 1113606.3991 | 2587326.5249 | 1113609.5963
22 | 2587325.8086 | 1113593.6953 | 2587345.465 | 1113600.2357
23 | 2587205.8914 | 1113638.7378 | 2587211.576 | 1113647.5003
24 | 2587196.2156 | 1113192.4488 | 2587156.5928 | 1113300.1642
25 | 2587326.5249 | 1113609.5963 | 2587323.7148 | 1113628.1474
26 | 2587345.465 | 1113600.2357 | 2587349.148 | 1113601.4612 | 2587359.1528 | 1113606.843
27 | 2587322.6466 | 1113635.1994 | 2587323.7148 | 1113628.1474
28 | 2587381.2715 | 1113619.5599 | 2587370.6803 | 1113613.044 | 2587359.1528 | 1113606.843
29 | 2587322.6466 | 1113635.1994 | 2587319.6483 | 1113654.9928
30 | 2587319.6483 | 1113654.9928 | 2587310.0238 | 1113691.0056
31 | 2587310.0238 | 1113691.0056 | 2587325.0222 | 1113699.3107
32 | 2587293.0842 | 1113681.6257 | 2587310.0238 | 1113691.0056
33 | 2587252.9332 | 1113207.4059 | 2587286.3724 | 1113211.7229 | 2587306.324 | 1113223.7534 | 2587335.4311 | 1113241.123 | 2587350.675 | 1113254.9645 | 2587365.0344 | 1113281.5919 | 2587367.6302 | 1113286.3236
34 | 2587227.2176 | 1113204.0859 | 2587252.9332 | 1113207.4059
35 | 2587196.2156 | 1113192.4488 | 2587226.2221 | 1113203.9574 | 2587227.2176 | 1113204.0859
36 | 2587216.4134 | 1113654.9568 | 2587211.576 | 1113647.5003
37 | 2587216.4134 | 1113654.9568 | 2587227.3013 | 1113654.4112
38 | 2587216.4134 | 1113654.9568 | 2587212.8043 | 1113661.0563 | 2587215.0177 | 1113666.9101 | 2587232.1726 | 1113682.7148 | 2587250.7916 | 1113693.414 | 2587262.6468 | 1113704.2921
39 | 2587227.3013 | 1113654.4112 | 2587227.3013 | 1113654.4112 | 2587227.3023 | 1113654.9003 | 2587250.157 | 1113663.9908
40 | 2587262.6468 | 1113704.2921 | 2587276.2682 | 1113716.7908
41 | 2587252.7607 | 1113665.0265 | 2587250.157 | 1113663.9908
42 | 2587278.7355 | 1113719.2348 | 2587276.7671 | 1113717.2487 | 2587276.2682 | 1113716.7908
43 | 2587252.7607 | 1113665.0265 | 2587267.7361 | 1113670.983
44 | 2587278.7355 | 1113719.2348 | 2587299.4042 | 1113740.0899 | 2587301.1502 | 1113744.0882 | 2587297.9994 | 1113747.7634 | 2587292.9861 | 1113748.2664
45 | 2587274.979 | 1113673.864 | 2587267.7361 | 1113670.983
46 | 2587274.979 | 1113673.864 | 2587289.4919 | 1113679.6365 | 2587293.0842 | 1113681.6257
47 | 2587284.9827 | 1113748.5896 | 2587289.0585 | 1113748.6605 | 2587292.9861 | 1113748.2664
48 | 2587284.9827 | 1113748.5896 | 2587279.9377 | 1113748.5018 | 2587265.7248 | 1113746.9645 | 2587257.8274 | 1113744.7023 | 2587251.5169 | 1113744.1931 | 2587247.8373 | 1113746.1241 | 2587248.5486 | 1113750.1468 | 2587257.8674 | 1113763.5893 | 2587258.772 | 1113764.7731
49 | 2587265.0849 | 1113773.0342 | 2587258.772 | 1113764.7731
50 | 2587265.0849 | 1113773.0342 | 2587268.6549 | 1113777.7068 | 2587276.344 | 1113787.9259
51 | 2587294.6603 | 1113812.269 | 2587276.344 | 1113787.9259
52 | 2587252.9999 | 1113791.7024 | 2587259.9532 | 1113796.7791 | 2587271.4859 | 1113805.4478 | 2587289.5666 | 1113817.4156 | 2587293.441 | 1113819.9753 | 2587294.6603 | 1113812.269
53 | 2587208.454 | 1113854.7675 | 2587252.9999 | 1113791.7024
54 | 2587196.4982 | 1113849.6175 | 2587208.454 | 1113854.7675
55 | 2587063.5874 | 1113734.9875 | 2587070.5872 | 1113661.3975
56 | 2587095.7017 | 1113800.4194 | 2587063.5874 | 1113734.9875
57 | 2587048.035 | 1113777.5326 | 2587050.6095 | 1113768.1002 | 2587050.4091 | 1113761.086 | 2587045.0262 | 1113757.3958 | 2587039.6413 | 1113752.794 | 2587038.1502 | 1113748.9064 | 2587031.3604 | 1113744.8497
58 | 2587048.035 | 1113777.5326 | 2587044.7876 | 1113776.6812
59 | 2587095.7017 | 1113800.4194 | 2587048.035 | 1113777.5326
60 | 2587032.6429 | 1113773.497 | 2587044.7876 | 1113776.6812
61 | 2587095.7017 | 1113800.4194 | 2587108.4021 | 1113791.7101 | 2587141.7383 | 1113815.9842 | 2587175.6453 | 1113838.6606
62 | 2587066.5443 | 1113866.5702 | 2587075.9802 | 1113858.9017 | 2587101.3175 | 1113855.19 | 2587121.4673 | 1113852.4122 | 2587137.0241 | 1113846.8984 | 2587138.6439 | 1113842.3816 | 2587135.7844 | 1113837.7743 | 2587129.9738 | 1113832.6064 | 2587121.1043 | 1113827.1449 | 2587112.5458 | 1113822.6054 | 2587106.4196 | 1113814.3922 | 2587095.7017 | 1113800.4194
63 | 2587066.5443 | 1113866.5702 | 2587068.2528 | 1113867.4336 | 2587070.8552 | 1113870.9853 | 2587072.4408 | 1113875.7509 | 2587075.9734 | 1113884.5255 | 2587081.3124 | 1113893.0071 | 2587085.3347 | 1113896.0889 | 2587089.2701 | 1113898.3038 | 2587096.7549 | 1113899.0992 | 2587103.5372 | 1113896.4167 | 2587109.7819 | 1113891.5343 | 2587115.9472 | 1113889.1866
64 | 2587115.9472 | 1113889.1866 | 2587122.8212 | 1113889.6832 | 2587131.3377 | 1113892.6665 | 2587139.2723 | 1113897.9744 | 2587149.4164 | 1113907.2907
65 | 2587115.9472 | 1113889.1866 | 2587122.1665 | 1113886.861 | 2587130.6236 | 1113888.6069
66 | 2587175.6453 | 1113838.6606 | 2587178.2048 | 1113840.3723
67 | 2587149.4164 | 1113907.2907 | 2587151.1418 | 1113908.8767 | 2587168.9184 | 1113926.7365 | 2587173.3879 | 1113931.3678
68 | 2587148.4422 | 1113892.2854 | 2587130.6236 | 1113888.6069
69 | 2587183.9404 | 1113844.2082 | 2587178.2048 | 1113840.3723
70 | 2587173.3879 | 1113931.3678 | 2587176.7578 | 1113934.8596
71 | 2587183.9404 | 1113844.2082 | 2587196.4982 | 1113849.6175
72 | 2587183.9404 | 1113844.2082 | 2587193.7424 | 1113859.7061 | 2587204.0343 | 1113880.8101

## bus_geodata
| x | y | coords
0 | 2587498.6626 | 1113376.3964
1 | 2587556.8954 | 1113390.9354
2 | 2587432.5042 | 1113344.2484
3 | 2587404.4219 | 1113329.0996
4 | 2587376.5474 | 1113302.5782
5 | 2587368.8299 | 1113288.5105
6 | 2587366.9081 | 1113500.2411
7 | 2587288.1588 | 1113475.0602
8 | 2587273.76 | 1113474.6795
9 | 2587216.8755 | 1113474.6242
10 | 2587256.2827 | 1113475.8764
11 | 2587194.4208 | 1113470.6568
12 | 2587226.2711 | 1113507.374
13 | 2587180.0983 | 1113468.753
14 | 2587165.8278 | 1113550.152
15 | 2587160.422 | 1113453.7132
16 | 2587177.6748 | 1113468.4314
17 | 2587307.2482 | 1113576.868
18 | 2587325.8086 | 1113593.6953
19 | 2587135.5551 | 1113553.312
20 | 2587205.8914 | 1113638.7378
21 | 2587156.5928 | 1113300.1642
22 | 2587112.7312 | 1113466.0894
23 | 2587326.5249 | 1113609.5963
24 | 2587345.465 | 1113600.2357
25 | 2587323.7148 | 1113628.1474
26 | 2587359.1528 | 1113606.843
27 | 2587322.6466 | 1113635.1994
28 | 2587381.2715 | 1113619.5599
29 | 2587319.6483 | 1113654.9928
30 | 2587310.0238 | 1113691.0056
31 | 2587367.6302 | 1113286.3236
32 | 2587252.9332 | 1113207.4059
33 | 2587227.2176 | 1113204.0859
34 | 2587196.2156 | 1113192.4488
35 | 2587211.576 | 1113647.5003
36 | 2587216.4134 | 1113654.9568
37 | 2587227.3013 | 1113654.4112
38 | 2587262.6468 | 1113704.2921
39 | 2587250.157 | 1113663.9908
40 | 2587276.2682 | 1113716.7908
41 | 2587252.7607 | 1113665.0265
42 | 2587278.7355 | 1113719.2348
43 | 2587267.7361 | 1113670.983
44 | 2587274.979 | 1113673.864
45 | 2587293.0842 | 1113681.6257
46 | 2587325.0222 | 1113699.3107
47 | 2587292.9861 | 1113748.2664
48 | 2587284.9827 | 1113748.5896
49 | 2587258.772 | 1113764.7731
50 | 2587265.0849 | 1113773.0342
51 | 2587276.344 | 1113787.9259
52 | 2587294.6603 | 1113812.269
53 | 2587252.9999 | 1113791.7024
54 | 2587208.454 | 1113854.7675
55 | 2587070.5872 | 1113661.3975
56 | 2587063.5874 | 1113734.9875
57 | 2587031.3604 | 1113744.8497
58 | 2587048.035 | 1113777.5326
59 | 2587044.7876 | 1113776.6812
60 | 2587095.7017 | 1113800.4194
61 | 2587032.6429 | 1113773.497
62 | 2587066.5443 | 1113866.5702
63 | 2587115.9472 | 1113889.1866
64 | 2587175.6453 | 1113838.6606
65 | 2587149.4164 | 1113907.2907
66 | 2587130.6236 | 1113888.6069
67 | 2587178.2048 | 1113840.3723
68 | 2587173.3879 | 1113931.3678
69 | 2587148.4422 | 1113892.2854
70 | 2587176.7578 | 1113934.8596
71 | 2587183.9404 | 1113844.2082
72 | 2587196.4982 | 1113849.6175
73 | 2587204.0343 | 1113880.8101
74 | 2587201.0832 | 1113636.558

## line_std_types
| c_nf_per_km | r_ohm_per_km | x_ohm_per_km | max_i_ka | type | q_mm2 | alpha | voltage_rating
NAYY 4x50 SE | 210 | 0.642 | 0.083 | 0.142 | cs | 50 | 0.00403 | LV
NAYY 4x120 SE | 264 | 0.225 | 0.08 | 0.242 | cs | 120 | 0.00403 | LV
NAYY 4x150 SE | 261 | 0.208 | 0.08 | 0.27 | cs | 150 | 0.00403 | LV
NA2XS2Y 1x95 RM/25 12/20 kV | 216 | 0.313 | 0.132 | 0.252 | cs | 95 | 0.00403 | MV
NA2XS2Y 1x185 RM/25 12/20 kV | 273 | 0.161 | 0.117 | 0.362 | cs | 185 | 0.00403 | MV
NA2XS2Y 1x240 RM/25 12/20 kV | 304 | 0.122 | 0.112 | 0.421 | cs | 240 | 0.00403 | MV
NA2XS2Y 1x95 RM/25 6/10 kV | 315 | 0.313 | 0.123 | 0.249 | cs | 95 | 0.00403 | MV
NA2XS2Y 1x185 RM/25 6/10 kV | 406 | 0.161 | 0.11 | 0.358 | cs | 185 | 0.00403 | MV
NA2XS2Y 1x240 RM/25 6/10 kV | 456 | 0.122 | 0.105 | 0.416 | cs | 240 | 0.00403 | MV
NA2XS2Y 1x150 RM/25 12/20 kV | 250 | 0.206 | 0.116 | 0.319 | cs | 150 | 0.00403 | MV
NA2XS2Y 1x120 RM/25 12/20 kV | 230 | 0.253 | 0.119 | 0.283 | cs | 120 | 0.00403 | MV
NA2XS2Y 1x70 RM/25 12/20 kV | 190 | 0.443 | 0.132 | 0.22 | cs | 70 | 0.00403 | MV
NA2XS2Y 1x150 RM/25 6/10 kV | 360 | 0.206 | 0.11 | 0.315 | cs | 150 | 0.00403 | MV
NA2XS2Y 1x120 RM/25 6/10 kV | 340 | 0.253 | 0.113 | 0.28 | cs | 120 | 0.00403 | MV
NA2XS2Y 1x70 RM/25 6/10 kV | 280 | 0.443 | 0.123 | 0.217 | cs | 70 | 0.00403 | MV
N2XS(FL)2Y 1x120 RM/35 64/110 kV | 112 | 0.153 | 0.166 | 0.366 | cs | 120 | 0.00393 | HV
N2XS(FL)2Y 1x185 RM/35 64/110 kV | 125 | 0.099 | 0.156 | 0.457 | cs | 185 | 0.00393 | HV
N2XS(FL)2Y 1x240 RM/35 64/110 kV | 135 | 0.075 | 0.149 | 0.526 | cs | 240 | 0.00393 | HV
N2XS(FL)2Y 1x300 RM/35 64/110 kV | 144 | 0.06 | 0.144 | 0.588 | cs | 300 | 0.00393 | HV
15-AL1/3-ST1A 0.4 | 11 | 1.8769 | 0.35 | 0.105 | ol | 16 | 0.00403 | LV
24-AL1/4-ST1A 0.4 | 11.25 | 1.2012 | 0.335 | 0.14 | ol | 24 | 0.00403 | LV
48-AL1/8-ST1A 0.4 | 12.2 | 0.5939 | 0.3 | 0.21 | ol | 48 | 0.00403 | LV
94-AL1/15-ST1A 0.4 | 13.2 | 0.306 | 0.29 | 0.35 | ol | 94 | 0.00403 | LV
34-AL1/6-ST1A 10.0 | 9.7 | 0.8342 | 0.36 | 0.17 | ol | 34 | 0.00403 | MV
48-AL1/8-ST1A 10.0 | 10.1 | 0.5939 | 0.35 | 0.21 | ol | 48 | 0.00403 | MV
70-AL1/11-ST1A 10.0 | 10.4 | 0.4132 | 0.339 | 0.29 | ol | 70 | 0.00403 | MV
94-AL1/15-ST1A 10.0 | 10.75 | 0.306 | 0.33 | 0.35 | ol | 94 | 0.00403 | MV
122-AL1/20-ST1A 10.0 | 11.1 | 0.2376 | 0.323 | 0.41 | ol | 122 | 0.00403 | MV
149-AL1/24-ST1A 10.0 | 11.25 | 0.194 | 0.315 | 0.47 | ol | 149 | 0.00403 | MV
34-AL1/6-ST1A 20.0 | 9.15 | 0.8342 | 0.382 | 0.17 | ol | 34 | 0.00403 | MV
48-AL1/8-ST1A 20.0 | 9.5 | 0.5939 | 0.372 | 0.21 | ol | 48 | 0.00403 | MV
70-AL1/11-ST1A 20.0 | 9.7 | 0.4132 | 0.36 | 0.29 | ol | 70 | 0.00403 | MV
94-AL1/15-ST1A 20.0 | 10 | 0.306 | 0.35 | 0.35 | ol | 94 | 0.00403 | MV
122-AL1/20-ST1A 20.0 | 10.3 | 0.2376 | 0.344 | 0.41 | ol | 122 | 0.00403 | MV
149-AL1/24-ST1A 20.0 | 10.5 | 0.194 | 0.337 | 0.47 | ol | 149 | 0.00403 | MV
184-AL1/30-ST1A 20.0 | 10.75 | 0.1571 | 0.33 | 0.535 | ol | 184 | 0.00403 | MV
243-AL1/39-ST1A 20.0 | 11 | 0.1188 | 0.32 | 0.645 | ol | 243 | 0.00403 | MV
48-AL1/8-ST1A 110.0 | 8 | 0.5939 | 0.46 | 0.21 | ol | 48 | 0.00403 | HV
70-AL1/11-ST1A 110.0 | 8.4 | 0.4132 | 0.45 | 0.29 | ol | 70 | 0.00403 | HV
94-AL1/15-ST1A 110.0 | 8.65 | 0.306 | 0.44 | 0.35 | ol | 94 | 0.00403 | HV
122-AL1/20-ST1A 110.0 | 8.5 | 0.2376 | 0.43 | 0.41 | ol | 122 | 0.00403 | HV
149-AL1/24-ST1A 110.0 | 8.75 | 0.194 | 0.41 | 0.47 | ol | 149 | 0.00403 | HV
184-AL1/30-ST1A 110.0 | 8.8 | 0.1571 | 0.4 | 0.535 | ol | 184 | 0.00403 | HV
243-AL1/39-ST1A 110.0 | 9 | 0.1188 | 0.39 | 0.645 | ol | 243 | 0.00403 | HV
305-AL1/39-ST1A 110.0 | 9.2 | 0.0949 | 0.38 | 0.74 | ol | 305 | 0.00403 | HV
490-AL1/64-ST1A 110.0 | 9.75 | 0.059 | 0.37 | 0.96 | ol | 490 | 0.00403 | HV
679-AL1/86-ST1A 110.0 | 9.95 | 0.042 | 0.36 | 1.15 | ol | 679 | 0.00403 | HV
490-AL1/64-ST1A 220.0 | 10 | 0.059 | 0.285 | 0.96 | ol | 490 | 0.00403 | HV
679-AL1/86-ST1A 220.0 | 11.7 | 0.042 | 0.275 | 1.15 | ol | 679 | 0.00403 | HV
490-AL1/64-ST1A 380.0 | 11 | 0.059 | 0.253 | 0.96 | ol | 490 | 0.00403 | HV
679-AL1/86-ST1A 380.0 | 14.6 | 0.042 | 0.25 | 1.15 | ol | 679 | 0.00403 | HV

## trafo_std_types
| i0_percent | pfe_kw | vkr_percent | sn_mva | vn_lv_kv | vn_hv_kv | vk_percent | shift_degree | vector_group | tap_side | tap_neutral | tap_min | tap_max | tap_step_degree | tap_step_percent | tap_phase_shifter
160 MVA 380/110 kV | 0.06 | 60 | 0.25 | 160 | 110 | 380 | 12.2 | 0 | Yy0 | hv | 0 | -9 | 9 | 0 | 1.5 | FALSE
100 MVA 220/110 kV | 0.06 | 55 | 0.26 | 100 | 110 | 220 | 12 | 0 | Yy0 | hv | 0 | -9 | 9 | 0 | 1.5 | FALSE
63 MVA 110/20 kV | 0.04 | 22 | 0.32 | 63 | 20 | 110 | 18 | 150 | YNd5 | hv | 0 | -9 | 9 | 0 | 1.5 | FALSE
40 MVA 110/20 kV | 0.05 | 18 | 0.34 | 40 | 20 | 110 | 16.2 | 150 | YNd5 | hv | 0 | -9 | 9 | 0 | 1.5 | FALSE
25 MVA 110/20 kV | 0.07 | 14 | 0.41 | 25 | 20 | 110 | 12 | 150 | YNd5 | hv | 0 | -9 | 9 | 0 | 1.5 | FALSE
63 MVA 110/10 kV | 0.04 | 22 | 0.32 | 63 | 10 | 110 | 18 | 150 | YNd5 | hv | 0 | -9 | 9 | 0 | 1.5 | FALSE
40 MVA 110/10 kV | 0.05 | 18 | 0.34 | 40 | 10 | 110 | 16.2 | 150 | YNd5 | hv | 0 | -9 | 9 | 0 | 1.5 | FALSE
25 MVA 110/10 kV | 0.07 | 14 | 0.41 | 25 | 10 | 110 | 12 | 150 | YNd5 | hv | 0 | -9 | 9 | 0 | 1.5 | FALSE
0.25 MVA 20/0.4 kV | 0.32 | 0.8 | 1.44 | 0.25 | 0.4 | 20 | 6 | 150 | Yzn5 | hv | 0 | -2 | 2 | 0 | 2.5 | FALSE
0.4 MVA 20/0.4 kV | 0.3375 | 1.35 | 1.425 | 0.4 | 0.4 | 20 | 6 | 150 | Dyn5 | hv | 0 | -2 | 2 | 0 | 2.5 | FALSE
0.63 MVA 20/0.4 kV | 0.2619 | 1.65 | 1.206 | 0.63 | 0.4 | 20 | 6 | 150 | Dyn5 | hv | 0 | -2 | 2 | 0 | 2.5 | FALSE
0.25 MVA 10/0.4 kV | 0.24 | 0.6 | 1.2 | 0.25 | 0.4 | 10 | 4 | 150 | Dyn5 | hv | 0 | -2 | 2 | 0 | 2.5 | FALSE
0.4 MVA 10/0.4 kV | 0.2375 | 0.95 | 1.325 | 0.4 | 0.4 | 10 | 4 | 150 | Dyn5 | hv | 0 | -2 | 2 | 0 | 2.5 | FALSE
0.63 MVA 10/0.4 kV | 0.1873 | 1.18 | 1.0794 | 0.63 | 0.4 | 10 | 4 | 150 | Dyn5 | hv | 0 | -2 | 2 | 0 | 2.5 | FALSE

## trafo3w_std_types
| sn_hv_mva | sn_mv_mva | sn_lv_mva | vn_hv_kv | vn_mv_kv | vn_lv_kv | vk_hv_percent | vk_mv_percent | vk_lv_percent | vkr_hv_percent | vkr_mv_percent | vkr_lv_percent | pfe_kw | i0_percent | shift_mv_degree | shift_lv_degree | vector_group | tap_side | tap_neutral | tap_min | tap_max | tap_step_percent
63/25/38 MVA 110/20/10 kV | 63 | 25 | 38 | 110 | 20 | 10 | 10.4 | 10.4 | 10.4 | 0.28 | 0.32 | 0.35 | 35 | 0.89 | 0 | 0 | YN0yn0yn0 | hv | 0 | -10 | 10 | 1.2
63/25/38 MVA 110/10/10 kV | 63 | 25 | 38 | 110 | 10 | 10 | 10.4 | 10.4 | 10.4 | 0.28 | 0.32 | 0.35 | 35 | 0.89 | 0 | 0 | YN0yn0yn0 | hv | 0 | -10 | 10 | 1.2

## fuse_std_types
| fuse_type | i_rated_a | t_avg | t_min | t_total | x_avg | x_min | x_total
HV 100A | HV 100A | 100 | 0 | [10.0, 3.64, 0.854, 0.281, 0.1, 0.0531, 0.022, 0.01] | [10.0, 4.267, 1.21, 0.403, 0.1, 0.058, 0.022, 0.01] | 0 | [300.0, 350.0, 450.0, 550.0, 700.0, 850.0, 1200.0, 1752.0] | [600.0, 700.0, 900.0, 1150.0, 1665.0, 2000.0, 3000.0, 4313.0]
HV 10A | HV 10A | 10 | 0 | [10.0, 1675.0, 0.344, 0.156, 0.1, 0.0417, 0.0171, 0.01] | [10.0, 1.3, 0.3, 0.155, 0.1, 0.0555, 0.023, 0.01] | 0 | [30.0, 32.0, 35.0, 37.0, 39.0, 50.0, 70.0, 88.0] | [60.0, 70.0, 80.0, 87.0, 94.0, 110.0, 150.0, 216.0]
HV 125A | HV 125A | 125 | 0 | [10.0, 1.82, 0.344, 0.1, 0.0467, 0.0269, 0.01] | [10.0, 2.478, 0.426, 0.1, 0.0427, 0.0211, 0.01] | 0 | [375.0, 500.0, 700.0, 925.0, 1200.0, 1500.0, 2341.0] | [750.0, 1000.0, 1500.0, 2200.0, 3000.0, 4000.0, 5765.0]
HV 160A | HV 160A | 160 | 0 | [10.0, 4.15, 1.03, 0.198, 0.1, 0.051, 0.0172, 0.01] | [10.0, 2.3, 0.734, 0.274, 0.1, 0.046, 0.0177, 0.01] | 0 | [480.0, 550.0, 700.0, 1000.0, 1260.0, 1600.0, 2500.0, 3227.0] | [960.0, 1300.0, 1700.0, 2200.0, 2996.0, 4000.0, 6000.0, 7946.0]
HV 16A | HV 16A | 16 | 0 | [10.0, 0.352, 0.164, 0.1, 0.0649, 0.0342, 0.01] | [10.0, 2.34, 0.722, 0.181, 0.1, 0.055, 0.0296, 0.01] | 0 | [48.0, 60.0, 65.0, 71.0, 80.0, 100.0, 162.0] | [96.0, 110.0, 125.0, 150.0, 168.0, 200.0, 250.0, 398.0]
HV 200A | HV 200A | 200 | 0 | [10.0, 4.267, 1.21, 0.403, 0.1, 0.058, 0.022, 0.01] | [10.0, 3.73, 1.654, 0.328, 0.1, 0.0531, 0.019, 0.01] | 0 | [600.0, 700.0, 900.0, 1150.0, 1665.0, 2000.0, 3000.0, 4313.0] | [1200.0, 1500.0, 1800.0, 2700.0, 3960.0, 5000.0, 7500.0, 10620.0]
HV 20A | HV 20A | 20 | 0 | [10.0, 1.3, 0.3, 0.155, 0.1, 0.0555, 0.023, 0.01] | [10.0, 1.3, 0.161, 0.1, 0.0611, 0.0399, 0.0141, 0.01] | 0 | [60.0, 70.0, 80.0, 87.0, 94.0, 110.0, 150.0, 216.0] | [120.0, 150.0, 200.0, 223.0, 260.0, 300.0, 450.0, 532.0]
HV 25A | HV 25A | 25 | 0 | [10.0, 2.512, 0.833, 0.299, 0.1, 0.0372, 0.0223, 0.01] | [10.0, 3.125, 0.597, 0.198, 0.1, 0.0378, 0.022, 0.01] | 0 | [75.0, 82.0, 90.0, 100.0, 124.0, 170.0, 200.0, 289.0] | [150.0, 170.0, 210.0, 250.0, 294.0, 400.0, 500.0, 711.0]
HV 31.5A | HV 31.5A | 31.5 | 0 | [10.0, 2.34, 0.722, 0.181, 0.1, 0.055, 0.0296, 0.01] | [10.0, 2.84, 0.368, 0.164, 0.1, 0.0621, 0.0378, 0.0195, 0.01] | 0 | [95.0, 110.0, 125.0, 150.0, 165.0, 200.0, 250.0, 390.0] | [189.0, 220.0, 300.0, 350.0, 393.0, 450.0, 530.0, 700.0, 960.0]
HV 40A | HV 40A | 40 | 0 | [10.0, 1.3, 0.161, 0.1, 0.0611, 0.0399, 0.0141, 0.01] | [10.0, 2.05, 0.369, 0.198, 0.1, 0.051, 0.0298, 0.01] | 0 | [120.0, 150.0, 200.0, 223.0, 260.0, 300.0, 450.0, 532.0] | [240.0, 300.0, 400.0, 450.0, 530.0, 650.0, 800.0, 1311.0]
HV 50A | HV 50A | 50 | 0 | [10.0, 3.215, 0.597, 0.198, 0.1, 0.0378, 0.022, 0.01] | [10.0, 3.64, 0.854, 0.281, 0.1, 0.0531, 0.022, 0.01] | 0 | [150.0, 170.0, 210.0, 250.0, 294.0, 400.0, 500.0, 711.0] | [300.0, 350.0, 450.0, 550.0, 700.0, 850.0, 1200.0, 1752.0]
HV 6.3A | HV 6.3A | 6.3 | 0 | [10.0, 1.39, 0.344, 0.168, 0.1, 0.056, 0.0263, 0.01] | [10.0, 1.711, 0.516, 0.198, 0.1, 0.0634, 0.0303, 0.01] | 0 | [19.0, 19.5, 20.4, 20.8, 22.0, 25.0, 32.0, 48.0] | [38.0, 40.0, 43.0, 48.0, 53.0, 60.0, 75.0, 118.0]
HV 63A | HV 63A | 63 | 0 | [10.0, 2.84, 0.368, 0.164, 0.1, 0.0621, 0.0378, 0.0195, 0.01] | [10.0, 1.82, 0.344, 0.1, 0.0467, 0.0269, 0.01] | 0 | [189.0, 220.0, 300.0, 350.0, 393.0, 450.0, 530.0, 700.0, 961.0] | [378.0, 500.0, 700.0, 934.0, 1200.0, 1500.0, 2366.0]
HV 80A | HV 80A | 80 | 0 | [10.0, 2.05, 0.369, 0.198, 0.1, 0.051, 0.0298, 0.01] | [10.0, 4.15, 1.03, 0.198, 0.1, 0.051, 0.0172, 0.01] | 0 | [240.0, 300.0, 400.0, 450.0, 530.0, 650.0, 800.0, 1311.0] | [480.0, 550.0, 700.0, 1000.0, 1260.0, 1600.0, 2500.0, 3227.0]
Siemens NH-1-100 | Siemens NH-1-100 | 100 | [5400.0, 2000.0, 400.0, 20.0, 1.0, 0.2, 0.012, 0.004] | 0 | 0 | [150.0, 190.0, 250.0, 430.0, 900.0, 1250.0, 2700.0, 3600.0] | 0 | 0
Siemens NH-1-125 | Siemens NH-1-125 | 125 | [4800.0, 120.0, 7.0, 0.1, 0.004] | 0 | 0 | [180.0, 400.0, 740.0, 2000.0, 4250.0] | 0 | 0
Siemens NH-1-16 | Siemens NH-1-16 | 16 | [4000.0, 400.0, 2.0, 0.1, 0.04, 0.01] | 0 | 0 | [26.0, 35.0, 75.0, 150.0, 200.0, 300.0] | 0 | 0
Siemens NH-1-160 | Siemens NH-1-160 | 160 | [4800.0, 120.0, 7.0, 0.1, 0.004] | 0 | 0 | [210.0, 500.0, 900.0, 2300.0, 5000.0] | 0 | 0
Siemens NH-1-25 | Siemens NH-1-25 | 25 | [4000.0, 1000.0, 10.0, 0.2, 0.02, 0.01] | 0 | 0 | [40.0, 50.0, 100.0, 210.0, 400.0, 500.0] | 0 | 0
Siemens NH-1-50 | Siemens NH-1-50 | 50 | [4000.0, 40.0, 4.0, 1.0, 0.02, 0.01] | 0 | 0 | [86.0, 200.0, 300.0, 400.0, 1000.0, 1280.0] | 0 | 0
Siemens NH-1-63 | Siemens NH-1-63 | 63 | [4000.0, 100.0, 10.0, 2.0, 0.04, 0.01] | 0 | 0 | [100.0, 200.0, 300.0, 400.0, 1000.0, 1500.0] | 0 | 0
Siemens NH-1-80 | Siemens NH-1-80 | 80 | [4800.0, 120.0, 7.0, 0.1, 0.01] | 0 | 0 | [150.58, 250.0, 450.0, 1150.0, 2470.0] | 0 | 0
Siemens NH-2-1000 | Siemens NH-2-1000 | 1000 | [4800.0, 120.0, 7.0, 0.1, 0.004] | 0 | 0 | [1900.0, 3500.0, 8400.0, 24000.0, 52000.0] | 0 | 0
Siemens NH-2-200 | Siemens NH-2-200 | 200 | [4800.0, 120.0, 7.0, 0.1, 0.004] | 0 | 0 | [280.0, 650.0, 1200.0, 3000.0, 7000.0] | 0 | 0
Siemens NH-2-224 | Siemens NH-2-224 | 224 | [4800.0, 120.0, 7.0, 0.2, 0.04, 0.004] | 0 | 0 | [400.0, 750.0, 1453.0, 3025.0, 4315.0, 7600.0] | 0 | 0
Siemens NH-2-250 | Siemens NH-2-250 | 250 | [4800.0, 120.0, 7.0, 0.1, 0.004] | 0 | 0 | [450.0, 800.0, 1650.0, 4000.0, 8500.0] | 0 | 0
Siemens NH-2-315 | Siemens NH-2-315 | 315 | [4800.0, 120.0, 7.0, 0.1, 0.004] | 0 | 0 | [550.0, 920.0, 1900.0, 5000.0, 11000.0] | 0 | 0
Siemens NH-2-355 | Siemens NH-2-355 | 355 | [4800.0, 120.0, 6.0, 0.1, 0.004] | 0 | 0 | [650.0, 1116.27, 2350.0, 5840.0, 12790.0] | 0 | 0
Siemens NH-2-400 | Siemens NH-2-400 | 400 | [4800.0, 120.0, 7.0, 0.1, 0.004] | 0 | 0 | [720.0, 1350.0, 2800.0, 6500.0, 15000.0] | 0 | 0
Siemens NH-2-425 | Siemens NH-2-425 | 425 | [4800.0, 120.0, 7.0, 0.1, 0.004] | 0 | 0 | [850.0, 1500.0, 3050.0, 7500.0, 16500.0] | 0 | 0
Siemens NH-2-630 | Siemens NH-2-630 | 630 | [4800.0, 120.0, 7.0, 0.1, 0.004] | 0 | 0 | [1200.0, 2000.0, 4800.0, 12000.0, 26000.0] | 0 | 0

## dtypes
| element | column | dtype
0 | bus | name | object
1 | bus | vn_kv | float64
2 | bus | type | object
3 | bus | zone | object
4 | bus | in_service | bool
5 | load | name | object
6 | load | bus | uint32
7 | load | p_mw | float64
8 | load | q_mvar | float64
9 | load | const_z_percent | float64
10 | load | const_i_percent | float64
11 | load | sn_mva | float64
12 | load | scaling | float64
13 | load | in_service | bool
14 | load | type | object
15 | ext_grid | name | object
16 | ext_grid | bus | uint32
17 | ext_grid | vm_pu | float64
18 | ext_grid | va_degree | float64
19 | ext_grid | slack_weight | float64
20 | ext_grid | in_service | bool
21 | line | name | object
22 | line | std_type | object
23 | line | from_bus | uint32
24 | line | to_bus | uint32
25 | line | length_km | float64
26 | line | r_ohm_per_km | float64
27 | line | x_ohm_per_km | float64
28 | line | c_nf_per_km | float64
29 | line | g_us_per_km | float64
30 | line | max_i_ka | float64
31 | line | df | float64
32 | line | parallel | uint32
33 | line | type | object
34 | line | in_service | bool
35 | trafo | name | object
36 | trafo | std_type | object
37 | trafo | hv_bus | uint32
38 | trafo | lv_bus | uint32
39 | trafo | sn_mva | float64
40 | trafo | vn_hv_kv | float64
41 | trafo | vn_lv_kv | float64
42 | trafo | vk_percent | float64
43 | trafo | vkr_percent | float64
44 | trafo | pfe_kw | float64
45 | trafo | i0_percent | float64
46 | trafo | shift_degree | float64
47 | trafo | tap_side | object
48 | trafo | tap_neutral | int32
49 | trafo | tap_min | int32
50 | trafo | tap_max | int32
51 | trafo | tap_step_percent | float64
52 | trafo | tap_step_degree | float64
53 | trafo | tap_pos | int32
54 | trafo | tap_phase_shifter | bool
55 | trafo | parallel | uint32
56 | trafo | df | float64
57 | trafo | in_service | bool
58 | line_geodata | coords | object
59 | bus_geodata | x | float64
60 | bus_geodata | y | float64
61 | bus_geodata | coords | object

## parameters
| version | format_version | converged | OPF_converged | name | f_hz | sn_mva
0 | 2.14.6 | 2.14.0 | FALSE | FALSE |  | 50 | 1