## bus
| name | vn_kv | type | zone | in_service
0 | bus_LV_6024-1_2_3_node_129 | 0.4 | n |  | TRUE
1 | bus_LV_6024-1_2_3_node_127 | 0.4 | n |  | TRUE
2 | bus_LV_6024-1_2_3_node_132 | 0.4 | n |  | TRUE
3 | bus_LV_6024-1_2_3_node_133 | 0.4 | n |  | TRUE
4 | bus_LV_6024-1_2_3_node_193 | 0.4 | n |  | TRUE
5 | bus_LV_6024-1_2_3_node_122 | 0.4 | n |  | TRUE
6 | bus_LV_6024-1_2_3_node_157 | 0.4 | n |  | TRUE
7 | bus_LV_6024-1_2_3_node_158 | 0.4 | n |  | TRUE
8 | bus_LV_6024-1_2_3_node_159 | 0.4 | n |  | TRUE
9 | bus_LV_6024-1_2_3_node_160 | 0.4 | n |  | TRUE
10 | bus_LV_6024-1_2_3_node_161 | 0.4 | n |  | TRUE
11 | bus_LV_6024-1_2_3_node_162 | 0.4 | n |  | TRUE
12 | bus_LV_6024-1_2_3_node_163 | 0.4 | n |  | TRUE
13 | bus_LV_6024-1_2_3_node_164 | 0.4 | n |  | TRUE
14 | bus_LV_6024-1_2_3_node_178 | 0.4 | n |  | TRUE
15 | bus_LV_6024-1_2_3_node_165 | 0.4 | n |  | TRUE
16 | bus_LV_6024-1_2_3_node_166 | 0.4 | n |  | TRUE
17 | bus_LV_6024-1_2_3_node_180 | 0.4 | n |  | TRUE
18 | bus_LV_6024-1_2_3_node_167 | 0.4 | n |  | TRUE
19 | bus_LV_6024-1_2_3_node_121 | 0.4 | n |  | TRUE
20 | bus_LV_6024-1_2_3_node_168 | 0.4 | n |  | TRUE
21 | bus_LV_6024-1_2_3_node_169 | 0.4 | n |  | TRUE
22 | bus_LV_6024-1_2_3_node_170 | 0.4 | n |  | TRUE
23 | bus_LV_6024-1_2_3_node_244 | 0.4 | n |  | TRUE
24 | bus_LV_6024-1_2_3_node_171 | 0.4 | n |  | TRUE
25 | bus_LV_6024-1_2_3_node_182 | 0.4 | n |  | TRUE
26 | bus_LV_6024-1_2_3_node_179 | 0.4 | n |  | TRUE
27 | bus_LV_6024-1_2_3_node_181 | 0.4 | n |  | TRUE
28 | bus_LV_6024-1_2_3_node_183 | 0.4 | n |  | TRUE
29 | bus_LV_6024-1_2_3_node_192 | 0.4 | n |  | TRUE
30 | bus_LV_6024-1_2_3_node_194 | 0.4 | n |  | TRUE
31 | bus_LV_6024-1_2_3_node_195 | 0.4 | n |  | TRUE
32 | bus_LV_6024-1_2_3_node_196 | 0.4 | n |  | TRUE
33 | bus_LV_6024-1_2_3_node_197 | 0.4 | n |  | TRUE
34 | bus_LV_6024-1_2_3_node_84 | 0.4 | n |  | TRUE
35 | bus_LV_6024-1_2_3_node_87 | 0.4 | n |  | TRUE
36 | bus_LV_6024-1_2_3_node_88 | 0.4 | n |  | TRUE
37 | bus_LV_6024-1_2_3_node_89 | 0.4 | n |  | TRUE
38 | bus_LV_6024-1_2_3_node_123 | 0.4 | n |  | TRUE
39 | bus_LV_6024-1_2_3_node_118 | 0.4 | n |  | TRUE
40 | bus_LV_6024-1_2_3_node_90 | 0.4 | n |  | TRUE
41 | bus_LV_6024-1_2_3_node_221 | 0.4 | n |  | TRUE
42 | bus_LV_6024-1_2_3_node_222 | 0.4 | n |  | TRUE
43 | bus_LV_6024-1_2_3_node_223 | 0.4 | n |  | TRUE
44 | bus_LV_6024-1_2_3_node_224 | 0.4 | n |  | TRUE
45 | bus_LV_6024-1_2_3_node_225 | 0.4 | n |  | TRUE
46 | bus_LV_6024-1_2_3_node_226 | 0.4 | n |  | TRUE
47 | bus_LV_6024-1_2_3_node_227 | 0.4 | n |  | TRUE
48 | bus_LV_6024-1_2_3_node_243 | 0.4 | n |  | TRUE
49 | bus_LV_6024-1_2_3_node_119 | 0.4 | n |  | TRUE
50 | bus_MV_89_0_node_18 | 20 | n |  | TRUE

## load
| name | bus | p_mw | q_mvar | const_z_percent | const_i_percent | sn_mva | scaling | in_service | type
0 | LV_6024-1_2_3_load_132 | 2 | 0.0016068 | 0.0004027 | 0 | 0 |  | 1 | TRUE | wye
1 | LV_6024-1_2_3_load_133 | 3 | 0.00097885 | 0.00024532 | 0 | 0 |  | 1 | TRUE | wye
2 | LV_6024-1_2_3_load_157 | 6 | 0.0019322 | 0.00048425 | 0 | 0 |  | 1 | TRUE | wye
3 | LV_6024-1_2_3_load_158 | 7 | 0.0015427 | 0.00038665 | 0 | 0 |  | 1 | TRUE | wye
4 | LV_6024-1_2_3_load_160 | 9 | 0.01595 | 0.0039975 | 0 | 0 |  | 1 | TRUE | wye
5 | LV_6024-1_2_3_load_161 | 10 | 0.0015524 | 0.00038906 | 0 | 0 |  | 1 | TRUE | wye
6 | LV_6024-1_2_3_load_164 | 13 | 0.0017491 | 0.00043837 | 0 | 0 |  | 1 | TRUE | wye
7 | LV_6024-1_2_3_load_178 | 14 | 0.0014846 | 0.00037207 | 0 | 0 |  | 1 | TRUE | wye
8 | LV_6024-1_2_3_load_165 | 15 | 0.017763 | 0.0044519 | 0 | 0 |  | 1 | TRUE | wye
9 | LV_6024-1_2_3_load_166 | 16 | 0.01279 | 0.0032056 | 0 | 0 |  | 1 | TRUE | wye
10 | LV_6024-1_2_3_load_180 | 17 | 0.0018148 | 0.00045483 | 0 | 0 |  | 1 | TRUE | wye
11 | LV_6024-1_2_3_load_121 | 19 | 0.0092715 | 0.0023237 | 0 | 0 |  | 1 | TRUE | wye
12 | LV_6024-1_2_3_load_168 | 20 | 0.0034952 | 0.00087598 | 0 | 0 |  | 1 | TRUE | wye
13 | LV_6024-1_2_3_load_169 | 21 | 0.0014813 | 0.00037126 | 0 | 0 |  | 1 | TRUE | wye
14 | LV_6024-1_2_3_load_170 | 22 | 0.002002 | 0.00050174 | 0 | 0 |  | 1 | TRUE | wye
15 | LV_6024-1_2_3_load_244 | 23 | 0.00067612 | 0.00016945 | 0 | 0 |  | 1 | TRUE | wye
16 | LV_6024-1_2_3_load_171 | 24 | 0.0021239 | 0.0005323 | 0 | 0 |  | 1 | TRUE | wye
17 | LV_6024-1_2_3_load_182 | 25 | 0.0014196 | 0.00035578 | 0 | 0 |  | 1 | TRUE | wye
18 | LV_6024-1_2_3_load_179 | 26 | 0.0041426 | 0.0010382 | 0 | 0 |  | 1 | TRUE | wye
19 | LV_6024-1_2_3_load_181 | 27 | 0.0034217 | 0.00085756 | 0 | 0 |  | 1 | TRUE | wye
20 | LV_6024-1_2_3_load_183 | 28 | 0.0019943 | 0.00049981 | 0 | 0 |  | 1 | TRUE | wye
21 | LV_6024-1_2_3_load_192 | 29 | 0.0011751 | 0.00029451 | 0 | 0 |  | 1 | TRUE | wye
22 | LV_6024-1_2_3_load_194 | 30 | 0.0030048 | 0.00075307 | 0 | 0 |  | 1 | TRUE | wye
23 | LV_6024-1_2_3_load_195 | 31 | 0.0011025 | 0.00027632 | 0 | 0 |  | 1 | TRUE | wye
24 | LV_6024-1_2_3_load_196 | 32 | 0.0014844 | 0.00037202 | 0 | 0 |  | 1 | TRUE | wye
25 | LV_6024-1_2_3_load_197 | 33 | 0.00080511 | 0.00020178 | 0 | 0 |  | 1 | TRUE | wye
26 | LV_6024-1_2_3_load_84 | 34 | 0.0053446 | 0.0013395 | 0 | 0 |  | 1 | TRUE | wye
27 | LV_6024-1_2_3_load_123 | 38 | 0.0019137 | 0.00047963 | 0 | 0 |  | 1 | TRUE | wye
28 | LV_6024-1_2_3_load_118 | 39 | 0.0046472 | 0.0011647 | 0 | 0 |  | 1 | TRUE | wye
29 | LV_6024-1_2_3_load_90 | 40 | 0.0015884 | 0.00039808 | 0 | 0 |  | 1 | TRUE | wye
30 | LV_6024-1_2_3_load_221 | 41 | 0.00129 | 0.0003233 | 0 | 0 |  | 1 | TRUE | wye
31 | LV_6024-1_2_3_load_225 | 45 | 0.00096088 | 0.00024082 | 0 | 0 |  | 1 | TRUE | wye
32 | LV_6024-1_2_3_load_226 | 46 | 0.0015354 | 0.00038482 | 0 | 0 |  | 1 | TRUE | wye
33 | LV_6024-1_2_3_load_227 | 47 | 0.00093488 | 0.0002343 | 0 | 0 |  | 1 | TRUE | wye
34 | LV_6024-1_2_3_load_243 | 48 | 0.00036709 | 9.2e-05 | 0 | 0 |  | 1 | TRUE | wye
35 | LV_6024-1_2_3_load_119 | 49 | 0.0010701 | 0.00026819 | 0 | 0 |  | 1 | TRUE | wye

## ext_grid
| name | bus | vm_pu | va_degree | slack_weight | in_service
0 |  | 16 | 1 | 0 | 1 | TRUE

## line
| name | std_type | from_bus | to_bus | length_km | r_ohm_per_km | x_ohm_per_km | c_nf_per_km | g_us_per_km | max_i_ka | df | parallel | type | in_service
0 | LV_6024-1_2_3_line_0 |  | 0 | 1 | 0.08021 | 0.125 | 0.08 | 261 | 0 | 0.364 | 1 | 1 | cs | TRUE
1 | LV_6024-1_2_3_line_1 |  | 0 | 2 | 0.067851 | 0.125 | 0.08 | 261 | 0 | 0.364 | 1 | 1 | cs | TRUE
2 | LV_6024-1_2_3_line_2 |  | 0 | 3 | 0.020202 | 0.125 | 0.08 | 261 | 0 | 0.364 | 1 | 1 | cs | TRUE
3 | LV_6024-1_2_3_line_3 |  | 1 | 40 | 0.017682 | 0.125 | 0.08 | 261 | 0 | 0.364 | 1 | 1 | cs | TRUE
4 | LV_6024-1_2_3_line_4 |  | 2 | 4 | 0.046204 | 0.125 | 0.08 | 261 | 0 | 0.364 | 1 | 1 | cs | TRUE
5 | LV_6024-1_2_3_line_5 |  | 3 | 5 | 0.10172 | 0.125 | 0.08 | 261 | 0 | 0.364 | 1 | 1 | cs | TRUE
6 | LV_6024-1_2_3_line_6 |  | 4 | 30 | 0.10546 | 0.125 | 0.08 | 261 | 0 | 0.364 | 1 | 1 | cs | TRUE
7 | LV_6024-1_2_3_line_7 |  | 4 | 29 | 0.054178 | 0.125 | 0.08 | 261 | 0 | 0.364 | 1 | 1 | cs | TRUE
8 | LV_6024-1_2_3_line_8 |  | 5 | 31 | 0.070544 | 0.125 | 0.08 | 261 | 0 | 0.364 | 1 | 1 | cs | TRUE
9 | LV_6024-1_2_3_line_9 |  | 5 | 36 | 0.009278 | 0.125 | 0.08 | 261 | 0 | 0.364 | 1 | 1 | cs | TRUE
10 | LV_6024-1_2_3_line_10 |  | 6 | 7 | 0.016018 | 0.125 | 0.08 | 261 | 0 | 0.364 | 1 | 1 | cs | TRUE
11 | LV_6024-1_2_3_line_11 |  | 6 | 8 | 0.042268 | 0.125 | 0.08 | 261 | 0 | 0.364 | 1 | 1 | cs | TRUE
12 | LV_6024-1_2_3_line_12 |  | 7 | 9 | 0.025655 | 0.125 | 0.08 | 261 | 0 | 0.364 | 1 | 1 | cs | TRUE
13 | LV_6024-1_2_3_line_13 |  | 8 | 10 | 0.027903 | 0.125 | 0.08 | 261 | 0 | 0.364 | 1 | 1 | cs | TRUE
14 | LV_6024-1_2_3_line_14 |  | 8 | 11 | 0.018897 | 0.125 | 0.08 | 261 | 0 | 0.364 | 1 | 1 | cs | TRUE
15 | LV_6024-1_2_3_line_15 |  | 9 | 12 | 0.020893 | 0.125 | 0.08 | 261 | 0 | 0.364 | 1 | 1 | cs | TRUE
16 | LV_6024-1_2_3_line_16 |  | 10 | 13 | 0.0045354 | 0.125 | 0.08 | 261 | 0 | 0.364 | 1 | 1 | cs | TRUE
17 | LV_6024-1_2_3_line_17 |  | 11 | 14 | 0.028472 | 0.125 | 0.08 | 261 | 0 | 0.364 | 1 | 1 | cs | TRUE
18 | LV_6024-1_2_3_line_18 |  | 12 | 15 | 0.014348 | 0.125 | 0.08 | 261 | 0 | 0.364 | 1 | 1 | cs | TRUE
19 | LV_6024-1_2_3_line_19 |  | 12 | 16 | 0.03052 | 0.125 | 0.08 | 261 | 0 | 0.364 | 1 | 1 | cs | TRUE
20 | LV_6024-1_2_3_line_20 |  | 13 | 17 | 0.00089779 | 0.125 | 0.08 | 261 | 0 | 0.364 | 1 | 1 | cs | TRUE
21 | LV_6024-1_2_3_line_21 |  | 14 | 26 | 0.02715 | 0.125 | 0.08 | 261 | 0 | 0.364 | 1 | 1 | cs | TRUE
22 | LV_6024-1_2_3_line_22 |  | 16 | 18 | 0.058086 | 0.125 | 0.08 | 261 | 0 | 0.364 | 1 | 1 | cs | TRUE
23 | LV_6024-1_2_3_line_23 |  | 16 | 19 | 0.17405 | 0.125 | 0.08 | 261 | 0 | 0.364 | 1 | 1 | cs | TRUE
24 | LV_6024-1_2_3_line_24 |  | 17 | 27 | 0.0096623 | 0.125 | 0.08 | 261 | 0 | 0.364 | 1 | 1 | cs | TRUE
25 | LV_6024-1_2_3_line_25 |  | 18 | 20 | 0.037522 | 0.125 | 0.08 | 261 | 0 | 0.364 | 1 | 1 | cs | TRUE
26 | LV_6024-1_2_3_line_26 |  | 19 | 37 | 0.07286 | 0.125 | 0.08 | 261 | 0 | 0.364 | 1 | 1 | cs | TRUE
27 | LV_6024-1_2_3_line_27 |  | 20 | 21 | 0.13525 | 0.125 | 0.08 | 261 | 0 | 0.364 | 1 | 1 | cs | TRUE
28 | LV_6024-1_2_3_line_28 |  | 21 | 22 | 0.027888 | 0.125 | 0.08 | 261 | 0 | 0.364 | 1 | 1 | cs | TRUE
29 | LV_6024-1_2_3_line_29 |  | 21 | 23 | 0.3609 | 0.125 | 0.08 | 261 | 0 | 0.364 | 1 | 1 | cs | TRUE
30 | LV_6024-1_2_3_line_30 |  | 22 | 24 | 0.023135 | 0.125 | 0.08 | 261 | 0 | 0.364 | 1 | 1 | cs | TRUE
31 | LV_6024-1_2_3_line_31 |  | 23 | 48 | 0.0040255 | 0.125 | 0.08 | 261 | 0 | 0.364 | 1 | 1 | cs | TRUE
32 | LV_6024-1_2_3_line_32 |  | 24 | 25 | 0.018668 | 0.125 | 0.08 | 261 | 0 | 0.364 | 1 | 1 | cs | TRUE
33 | LV_6024-1_2_3_line_33 |  | 25 | 28 | 0.00060515 | 0.125 | 0.08 | 261 | 0 | 0.364 | 1 | 1 | cs | TRUE
34 | LV_6024-1_2_3_line_34 |  | 31 | 32 | 0.054914 | 0.125 | 0.08 | 261 | 0 | 0.364 | 1 | 1 | cs | TRUE
35 | LV_6024-1_2_3_line_35 |  | 32 | 33 | 0.0031465 | 0.125 | 0.08 | 261 | 0 | 0.364 | 1 | 1 | cs | TRUE
36 | LV_6024-1_2_3_line_36 |  | 34 | 35 | 0.011799 | 0.125 | 0.08 | 261 | 0 | 0.364 | 1 | 1 | cs | TRUE
37 | LV_6024-1_2_3_line_37 |  | 35 | 36 | 0.18657 | 0.125 | 0.08 | 261 | 0 | 0.364 | 1 | 1 | cs | TRUE
38 | LV_6024-1_2_3_line_38 |  | 35 | 37 | 0.11318 | 0.125 | 0.08 | 261 | 0 | 0.364 | 1 | 1 | cs | TRUE
39 | LV_6024-1_2_3_line_39 |  | 36 | 38 | 0.040435 | 0.125 | 0.08 | 261 | 0 | 0.364 | 1 | 1 | cs | TRUE
40 | LV_6024-1_2_3_line_40 |  | 37 | 39 | 0.036365 | 0.125 | 0.08 | 261 | 0 | 0.364 | 1 | 1 | cs | TRUE
41 | LV_6024-1_2_3_line_41 |  | 38 | 46 | 0.11348 | 0.125 | 0.08 | 261 | 0 | 0.364 | 1 | 1 | cs | TRUE
42 | LV_6024-1_2_3_line_42 |  | 39 | 49 | 0.011328 | 0.125 | 0.08 | 261 | 0 | 0.364 | 1 | 1 | cs | TRUE
43 | LV_6024-1_2_3_line_43 |  | 41 | 42 | 0.081109 | 0.125 | 0.08 | 261 | 0 | 0.364 | 1 | 1 | cs | TRUE
44 | LV_6024-1_2_3_line_44 |  | 42 | 43 | 0.074963 | 0.125 | 0.08 | 261 | 0 | 0.364 | 1 | 1 | cs | TRUE
45 | LV_6024-1_2_3_line_45 |  | 42 | 44 | 0.018683 | 0.125 | 0.08 | 261 | 0 | 0.364 | 1 | 1 | cs | TRUE
46 | LV_6024-1_2_3_line_46 |  | 43 | 45 | 0.18508 | 0.125 | 0.08 | 261 | 0 | 0.364 | 1 | 1 | cs | TRUE
47 | LV_6024-1_2_3_line_47 |  | 44 | 46 | 0.073674 | 0.125 | 0.08 | 261 | 0 | 0.364 | 1 | 1 | cs | TRUE
48 | LV_6024-1_2_3_line_48 |  | 45 | 47 | 0.058593 | 0.125 | 0.08 | 261 | 0 | 0.364 | 1 | 1 | cs | TRUE

## trafo
| name | std_type | hv_bus | lv_bus | sn_mva | vn_hv_kv | vn_lv_kv | vk_percent | vkr_percent | pfe_kw | i0_percent | shift_degree | tap_side | tap_neutral | tap_min | tap_max | tap_step_percent | tap_step_degree | tap_pos | tap_phase_shifter | parallel | df | in_service
0 | LV_6024-1_2_3_trafo_166 | 0.63 MVA 20/0.4 kV | 50 | 16 | 0.63 | 20 | 0.4 | 6 | 1.206 | 1.65 | 0.2619 | 150 | hv | 0 | -2 | 2 | 2.5 | 0 | 0 | FALSE | 1 | 1 | TRUE

## line_geodata
| x0 | y0 | x1 | y1 | x2 | y2 | x3 | y3 | x4 | y4 | x5 | y5 | x6 | y6 | x7 | y7 | x8 | y8 | x9 | y9 | x10 | y10 | x11 | y11 | x12 | y12 | x13 | y13 | x14 | y14 | x15 | y15 | x16 | y16
0 | 2587059.1554 | 1113378.5892 | 2587048.4109 | 1113374.2435 | 2587033.8723 | 1113368.9499 | 2587022.1374 | 1113363.7504 | 2587014.7121 | 1113358.6194 | 2587005.1294 | 1113352.2925 | 2586994.3365 | 1113347.0132 | 2586987.7852 | 1113342.4696
1 | 2586987.7852 | 1113342.4696 | 2586982.7445 | 1113336.4886 | 2586979.6661 | 1113330.7924 | 2586977.2627 | 1113322.9826 | 2586976.1159 | 1113310.5456 | 2586975.1902 | 1113296.7631 | 2586976.2727 | 1113279.4633 | 2586976.3643 | 1113277.7197
2 | 2586987.7852 | 1113342.4696 | 2586980.312 | 1113340.2179 | 2586970.9866 | 1113338.5928 | 2586968.0613 | 1113338.77
3 | 2587059.1554 | 1113378.5892 | 2587065.4128 | 1113382.978 | 2587072.8823 | 1113389.6855
4 | 2587004.5985 | 1113253.0001 | 2587003.5219 | 1113255.1702 | 2587000.3513 | 1113256.8445 | 2586996.938 | 1113257.0186 | 2586989.8696 | 1113256.2891 | 2586983.4849 | 1113257.4368 | 2586979.6281 | 1113259.6462 | 2586977.5881 | 1113262.7633 | 2586976.8142 | 1113269.157 | 2586976.3643 | 1113277.7197
5 | 2586867.8785 | 1113340.4065 | 2586868.6362 | 1113340.7717 | 2586880.9913 | 1113343.435 | 2586893.4301 | 1113345.4645 | 2586908.3448 | 1113346.0545 | 2586928.8512 | 1113346.7326 | 2586940.7529 | 1113343.3051 | 2586954.5278 | 1113341.83 | 2586963.944 | 1113339.0194 | 2586968.0613 | 1113338.77
6 | 2587004.5985 | 1113253.0001 | 2587004.3933 | 1113250.9551 | 2587002.5573 | 1113248.3578 | 2586996.5566 | 1113244.9357 | 2586989.7515 | 1113240.9595 | 2586982.8616 | 1113237.0503 | 2586976.1058 | 1113234.4191 | 2586967.3045 | 1113232.3927 | 2586963.4324 | 1113231.1338 | 2586959.7058 | 1113229.2743 | 2586955.5575 | 1113225.3146 | 2586952.5765 | 1113221.8305 | 2586949.137 | 1113217.0578 | 2586941.5657 | 1113205.2572 | 2586934.9754 | 1113193.5213 | 2586933.9498 | 1113187.1537 | 2586934.6231 | 1113184.2174
7 | 2587004.5985 | 1113253.0001 | 2587028.1074 | 1113259.8195 | 2587051.213 | 1113269.4746 | 2587055.8636 | 1113269.7343
8 | 2586867.8785 | 1113340.4065 | 2586869.4048 | 1113339.0692 | 2586870.594 | 1113335.4426 | 2586870.3777 | 1113331.8968 | 2586867.2407 | 1113327.7127 | 2586863.1623 | 1113323.8864 | 2586858.0029 | 1113320.2403 | 2586854.2106 | 1113316.5801 | 2586852.9534 | 1113313.837 | 2586852.6662 | 1113309.6244 | 2586854.5887 | 1113302.2944 | 2586858.0787 | 1113294.7831 | 2586864.9009 | 1113285.3746 | 2586866.3911 | 1113281.6473
9 | 2586859.4059 | 1113343.7933 | 2586866.121 | 1113341.9444 | 2586867.8785 | 1113340.4065
10 | 2586931.2875 | 1113724.5544 | 2586916.9367 | 1113731.671
11 | 2586972.0142 | 1113717.1333 | 2586968.0125 | 1113716.5083 | 2586960.2136 | 1113716.981 | 2586950.9307 | 1113716.8788 | 2586942.9294 | 1113720.1533 | 2586934.9266 | 1113722.7498 | 2586931.2875 | 1113724.5544
12 | 2586892.4888 | 1113728.2396 | 2586899.3607 | 1113732.0427 | 2586908.0127 | 1113733.2578 | 2586916.9367 | 1113731.671 | 2586916.9367 | 1113731.671
13 | 2586972.0142 | 1113717.1333 | 2586968.4194 | 1113729.6695 | 2586966.3526 | 1113731.008 | 2586967.1009 | 1113741.3337 | 2586967.3191 | 1113743.3682
14 | 2586972.0142 | 1113717.1333 | 2586979.6236 | 1113718.3063 | 2586989.3094 | 1113719.008 | 2586990.7923 | 1113719.116
15 | 2586874.855 | 1113717.0998 | 2586883.3941 | 1113723.2064 | 2586892.4888 | 1113728.2396
16 | 2586967.3191 | 1113743.3682 | 2586967.7314 | 1113747.213 | 2586967.8809 | 1113747.8647
17 | 2586990.7923 | 1113719.116 | 2586991.3195 | 1113723.6282 | 2586988.7052 | 1113725.3124 | 2586981.5675 | 1113728.0069 | 2586984.4748 | 1113729.6348 | 2586994.3147 | 1113730.2249
18 | 2586874.855 | 1113717.0998 | 2586873.1177 | 1113720.7832 | 2586868.5814 | 1113730.0087
19 | 2586874.855 | 1113717.0998 | 2586856.4617 | 1113703.9334 | 2586849.2133 | 1113700.7922
20 | 2586968.0816 | 1113748.7398 | 2586967.8809 | 1113747.8647
21 | 2586989.1421 | 1113748.8231 | 2586988.1361 | 1113747.8915 | 2586994.0247 | 1113742.565 | 2586990.0881 | 1113739.8944 | 2586987.9035 | 1113736.742 | 2586991.4195 | 1113734.1554 | 2586994.3147 | 1113730.2249
22 | 2586792.9955 | 1113703.4942 | 2586794.7282 | 1113701.2226 | 2586801.6306 | 1113700.4404 | 2586809.9115 | 1113701.4561 | 2586818.4423 | 1113700.1479 | 2586830.8498 | 1113698.8312 | 2586844.0318 | 1113698.5467 | 2586849.2133 | 1113700.7922
23 | 2586837.4736 | 1113527.1405 | 2586849.2133 | 1113700.7922
24 | 2586970.2418 | 1113758.1574 | 2586968.2538 | 1113749.4908 | 2586968.0816 | 1113748.7398
25 | 2586792.9955 | 1113703.4942 | 2586790.7855 | 1113706.3893 | 2586791.3187 | 1113713.6139 | 2586798.0516 | 1113720.0357 | 2586812.727 | 1113729.2546
26 | 2586793.3829 | 1113482.2172 | 2586789.7323 | 1113493.8643 | 2586790.6741 | 1113500.699 | 2586805.1565 | 1113508.6156 | 2586837.4736 | 1113527.1405
27 | 2586812.727 | 1113729.2546 | 2586813.5878 | 1113729.7954 | 2586828.6111 | 1113741.6239 | 2586847.0115 | 1113758.0808 | 2586855.5613 | 1113765.5324 | 2586864.6263 | 1113771.9603 | 2586874.7104 | 1113774.773 | 2586887.9045 | 1113776.5452 | 2586912.3222 | 1113783.1176 | 2586930.1701 | 1113789.3484
28 | 2586930.1701 | 1113789.3484 | 2586956.4992 | 1113798.5402
29 | 2586930.1701 | 1113789.3484 | 2586749.0228 | 1114101.4884
30 | 2586956.4992 | 1113798.5402 | 2586971.4371 | 1113803.7552 | 2586973.4156 | 1113804.4512 | 2586978.2494 | 1113806.4104
31 | 2586751.0179 | 1114104.9848 | 2586751.0179 | 1114104.9848 | 2586749.0228 | 1114101.4884
32 | 2586978.2494 | 1113806.4104 | 2586984.9014 | 1113809.1065 | 2586988.7531 | 1113811.8217 | 2586994.2882 | 1113815.7344
33 | 2586994.7824 | 1113816.0837 | 2586994.2882 | 1113815.7344
34 | 2586866.3911 | 1113281.6473 | 2586866.3911 | 1113281.6473 | 2586866.4388 | 1113278.7347 | 2586864.3521 | 1113274.5371 | 2586861.6775 | 1113269.9185 | 2586857.7732 | 1113264.5021 | 2586852.5945 | 1113259.0774 | 2586851.5916 | 1113256.067 | 2586853.3327 | 1113254.0844 | 2586862.1314 | 1113251.4083 | 2586869.4274 | 1113250.2363 | 2586874.8246 | 1113250.0208
35 | 2586877.9686 | 1113249.8953 | 2586874.8246 | 1113250.0208
36 | 2586904.9545 | 1113495.3024 | 2586907.6437 | 1113499.5764 | 2586910.9696 | 1113505.4499
37 | 2586859.4059 | 1113343.7933 | 2586859.8735 | 1113349.2616 | 2586867.5603 | 1113357.4045 | 2586879.7981 | 1113366.4601 | 2586876.7082 | 1113373.2813 | 2586863.8778 | 1113379.29 | 2586855.7092 | 1113383.9546 | 2586866.0043 | 1113405.3093 | 2586879.7133 | 1113423.2439 | 2586887.9249 | 1113434.7873 | 2586892.8162 | 1113446.6492 | 2586895.3349 | 1113461.3065 | 2586897.1261 | 1113475.2317 | 2586902.6479 | 1113489.3711 | 2586904.9545 | 1113495.3024
38 | 2586793.3829 | 1113482.2172 | 2586814.8469 | 1113486.5835 | 2586841.4404 | 1113484.5132 | 2586860.3465 | 1113484.6498 | 2586869.8116 | 1113486.6635 | 2586880.0139 | 1113490.3431 | 2586894.6728 | 1113494.1909 | 2586904.9545 | 1113495.3024
39 | 2586859.4059 | 1113343.7933 | 2586845.959 | 1113339.8651 | 2586823.12 | 1113326.5718
40 | 2586793.3829 | 1113482.2172 | 2586774.5514 | 1113477.4006 | 2586757.9447 | 1113474.1234
41 | 2586823.12 | 1113326.5718 | 2586823.0306 | 1113326.5198 | 2586801.314 | 1113312.8716 | 2586784.4606 | 1113287.6406 | 2586761.1728 | 1113251.4627 | 2586749.7773 | 1113242.7208
42 | 2586746.8313 | 1113471.9303 | 2586757.9447 | 1113474.1234
43 | 2586665.1837 | 1113225.1836 | 2586668.3277 | 1113239.417 | 2586679.025 | 1113250.132 | 2586682.1436 | 1113256.4171 | 2586675.4252 | 1113263.7689 | 2586668.8119 | 1113269.7643 | 2586666.0315 | 1113276.6961 | 2586666.0612 | 1113290.1137 | 2586664.9517 | 1113294.581
44 | 2586665.1837 | 1113225.1836 | 2586648.8126 | 1113233.2127 | 2586628.4337 | 1113231.0457 | 2586609.6019 | 1113223.0502 | 2586600.9856 | 1113217.3999 | 2586596.3521 | 1113214.1531
45 | 2586681.9945 | 1113216.9312 | 2586665.1837 | 1113225.1836
46 | 2586596.3521 | 1113214.1531 | 2586596.9788 | 1113200.7561 | 2586598.0984 | 1113190.2262 | 2586601.5729 | 1113168.9413 | 2586605.9044 | 1113161.3946 | 2586616.3601 | 1113157.147 | 2586632.0999 | 1113156.9009 | 2586644.0006 | 1113152.9503 | 2586660.0516 | 1113150.2356 | 2586678.6826 | 1113144.2025 | 2586696.2773 | 1113137.5604 | 2586732.7859 | 1113139.8398
47 | 2586681.9945 | 1113216.9312 | 2586705.52 | 1113220.5366 | 2586738.2268 | 1113233.86 | 2586749.7773 | 1113242.7208
48 | 2586789.7329 | 1113149.116 | 2586772.2127 | 1113143.9964 | 2586756.2523 | 1113138.7622 | 2586739.2718 | 1113140.2447 | 2586732.7859 | 1113139.8398

## bus_geodata
| x | y | coords
0 | 2586987.7852 | 1113342.4696
1 | 2587059.1554 | 1113378.5892
2 | 2586976.3643 | 1113277.7197
3 | 2586968.0613 | 1113338.77
4 | 2587004.5985 | 1113253.0001
5 | 2586867.8785 | 1113340.4065
6 | 2586931.2875 | 1113724.5544
7 | 2586916.9367 | 1113731.671
8 | 2586972.0142 | 1113717.1333
9 | 2586892.4888 | 1113728.2396
10 | 2586967.3191 | 1113743.3682
11 | 2586990.7923 | 1113719.116
12 | 2586874.855 | 1113717.0998
13 | 2586967.8809 | 1113747.8647
14 | 2586994.3147 | 1113730.2249
15 | 2586868.5814 | 1113730.0087
16 | 2586849.2133 | 1113700.7922
17 | 2586968.0816 | 1113748.7398
18 | 2586792.9955 | 1113703.4942
19 | 2586837.4736 | 1113527.1405
20 | 2586812.727 | 1113729.2546
21 | 2586930.1701 | 1113789.3484
22 | 2586956.4992 | 1113798.5402
23 | 2586749.0228 | 1114101.4884
24 | 2586978.2494 | 1113806.4104
25 | 2586994.2882 | 1113815.7344
26 | 2586989.1421 | 1113748.8231
27 | 2586970.2418 | 1113758.1574
28 | 2586994.7824 | 1113816.0837
29 | 2587055.8636 | 1113269.7343
30 | 2586934.6231 | 1113184.2174
31 | 2586866.3911 | 1113281.6473
32 | 2586874.8246 | 1113250.0208
33 | 2586877.9686 | 1113249.8953
34 | 2586910.9696 | 1113505.4499
35 | 2586904.9545 | 1113495.3024
36 | 2586859.4059 | 1113343.7933
37 | 2586793.3829 | 1113482.2172
38 | 2586823.12 | 1113326.5718
39 | 2586757.9447 | 1113474.1234
40 | 2587072.8823 | 1113389.6855
41 | 2586664.9517 | 1113294.581
42 | 2586665.1837 | 1113225.1836
43 | 2586596.3521 | 1113214.1531
44 | 2586681.9945 | 1113216.9312
45 | 2586732.7859 | 1113139.8398
46 | 2586749.7773 | 1113242.7208
47 | 2586789.7329 | 1113149.116
48 | 2586751.0179 | 1114104.9848
49 | 2586746.8313 | 1113471.9303
50 | 2586874.855 | 1113717.0998

## line_std_types
| c_nf_per_km | r_ohm_per_km | x_ohm_per_km | max_i_ka | type | q_mm2 | alpha | voltage_rating
NAYY 4x50 SE | 210 | 0.642 | 0.083 | 0.142 | cs | 50 | 0.00403 | LV
NAYY 4x120 SE | 264 | 0.225 | 0.08 | 0.242 | cs | 120 | 0.00403 | LV
NAYY 4x150 SE | 261 | 0.208 | 0.08 | 0.27 | cs | 150 | 0.00403 | LV
NA2XS2Y 1x95 RM/25 12/20 kV | 216 | 0.313 | 0.132 | 0.252 | cs | 95 | 0.00403 | MV
NA2XS2Y 1x185 RM/25 12/20 kV | 273 | 0.161 | 0.117 | 0.362 | cs | 185 | 0.00403 | MV
NA2XS2Y 1x240 RM/25 12/20 kV | 304 | 0.122 | 0.112 | 0.421 | cs | 240 | 0.00403 | MV
NA2XS2Y 1x95 RM/25 6/10 kV | 315 | 0.313 | 0.123 | 0.249 | cs | 95 | 0.00403 | MV
NA2XS2Y 1x185 RM/25 6/10 kV | 406 | 0.161 | 0.11 | 0.358 | cs | 185 | 0.00403 | MV
NA2XS2Y 1x240 RM/25 6/10 kV | 456 | 0.122 | 0.105 | 0.416 | cs | 240 | 0.00403 | MV
NA2XS2Y 1x150 RM/25 12/20 kV | 250 | 0.206 | 0.116 | 0.319 | cs | 150 | 0.00403 | MV
NA2XS2Y 1x120 RM/25 12/20 kV | 230 | 0.253 | 0.119 | 0.283 | cs | 120 | 0.00403 | MV
NA2XS2Y 1x70 RM/25 12/20 kV | 190 | 0.443 | 0.132 | 0.22 | cs | 70 | 0.00403 | MV
NA2XS2Y 1x150 RM/25 6/10 kV | 360 | 0.206 | 0.11 | 0.315 | cs | 150 | 0.00403 | MV
NA2XS2Y 1x120 RM/25 6/10 kV | 340 | 0.253 | 0.113 | 0.28 | cs | 120 | 0.00403 | MV
NA2XS2Y 1x70 RM/25 6/10 kV | 280 | 0.443 | 0.123 | 0.217 | cs | 70 | 0.00403 | MV
N2XS(FL)2Y 1x120 RM/35 64/110 kV | 112 | 0.153 | 0.166 | 0.366 | cs | 120 | 0.00393 | HV
N2XS(FL)2Y 1x185 RM/35 64/110 kV | 125 | 0.099 | 0.156 | 0.457 | cs | 185 | 0.00393 | HV
N2XS(FL)2Y 1x240 RM/35 64/110 kV | 135 | 0.075 | 0.149 | 0.526 | cs | 240 | 0.00393 | HV
N2XS(FL)2Y 1x300 RM/35 64/110 kV | 144 | 0.06 | 0.144 | 0.588 | cs | 300 | 0.00393 | HV
15-AL1/3-ST1A 0.4 | 11 | 1.8769 | 0.35 | 0.105 | ol | 16 | 0.00403 | LV
24-AL1/4-ST1A 0.4 | 11.25 | 1.2012 | 0.335 | 0.14 | ol | 24 | 0.00403 | LV
48-AL1/8-ST1A 0.4 | 12.2 | 0.5939 | 0.3 | 0.21 | ol | 48 | 0.00403 | LV
94-AL1/15-ST1A 0.4 | 13.2 | 0.306 | 0.29 | 0.35 | ol | 94 | 0.00403 | LV
34-AL1/6-ST1A 10.0 | 9.7 | 0.8342 | 0.36 | 0.17 | ol | 34 | 0.00403 | MV
48-AL1/8-ST1A 10.0 | 10.1 | 0.5939 | 0.35 | 0.21 | ol | 48 | 0.00403 | MV
70-AL1/11-ST1A 10.0 | 10.4 | 0.4132 | 0.339 | 0.29 | ol | 70 | 0.00403 | MV
94-AL1/15-ST1A 10.0 | 10.75 | 0.306 | 0.33 | 0.35 | ol | 94 | 0.00403 | MV
122-AL1/20-ST1A 10.0 | 11.1 | 0.2376 | 0.323 | 0.41 | ol | 122 | 0.00403 | MV
149-AL1/24-ST1A 10.0 | 11.25 | 0.194 | 0.315 | 0.47 | ol | 149 | 0.00403 | MV
34-AL1/6-ST1A 20.0 | 9.15 | 0.8342 | 0.382 | 0.17 | ol | 34 | 0.00403 | MV
48-AL1/8-ST1A 20.0 | 9.5 | 0.5939 | 0.372 | 0.21 | ol | 48 | 0.00403 | MV
70-AL1/11-ST1A 20.0 | 9.7 | 0.4132 | 0.36 | 0.29 | ol | 70 | 0.00403 | MV
94-AL1/15-ST1A 20.0 | 10 | 0.306 | 0.35 | 0.35 | ol | 94 | 0.00403 | MV
122-AL1/20-ST1A 20.0 | 10.3 | 0.2376 | 0.344 | 0.41 | ol | 122 | 0.00403 | MV
149-AL1/24-ST1A 20.0 | 10.5 | 0.194 | 0.337 | 0.47 | ol | 149 | 0.00403 | MV
184-AL1/30-ST1A 20.0 | 10.75 | 0.1571 | 0.33 | 0.535 | ol | 184 | 0.00403 | MV
243-AL1/39-ST1A 20.0 | 11 | 0.1188 | 0.32 | 0.645 | ol | 243 | 0.00403 | MV
48-AL1/8-ST1A 110.0 | 8 | 0.5939 | 0.46 | 0.21 | ol | 48 | 0.00403 | HV
70-AL1/11-ST1A 110.0 | 8.4 | 0.4132 | 0.45 | 0.29 | ol | 70 | 0.00403 | HV
94-AL1/15-ST1A 110.0 | 8.65 | 0.306 | 0.44 | 0.35 | ol | 94 | 0.00403 | HV
122-AL1/20-ST1A 110.0 | 8.5 | 0.2376 | 0.43 | 0.41 | ol | 122 | 0.00403 | HV
149-AL1/24-ST1A 110.0 | 8.75 | 0.194 | 0.41 | 0.47 | ol | 149 | 0.00403 | HV
184-AL1/30-ST1A 110.0 | 8.8 | 0.1571 | 0.4 | 0.535 | ol | 184 | 0.00403 | HV
243-AL1/39-ST1A 110.0 | 9 | 0.1188 | 0.39 | 0.645 | ol | 243 | 0.00403 | HV
305-AL1/39-ST1A 110.0 | 9.2 | 0.0949 | 0.38 | 0.74 | ol | 305 | 0.00403 | HV
490-AL1/64-ST1A 110.0 | 9.75 | 0.059 | 0.37 | 0.96 | ol | 490 | 0.00403 | HV
679-AL1/86-ST1A 110.0 | 9.95 | 0.042 | 0.36 | 1.15 | ol | 679 | 0.00403 | HV
490-AL1/64-ST1A 220.0 | 10 | 0.059 | 0.285 | 0.96 | ol | 490 | 0.00403 | HV
679-AL1/86-ST1A 220.0 | 11.7 | 0.042 | 0.275 | 1.15 | ol | 679 | 0.00403 | HV
490-AL1/64-ST1A 380.0 | 11 | 0.059 | 0.253 | 0.96 | ol | 490 | 0.00403 | HV
679-AL1/86-ST1A 380.0 | 14.6 | 0.042 | 0.25 | 1.15 | ol | 679 | 0.00403 | HV

## trafo_std_types
| i0_percent | pfe_kw | vkr_percent | sn_mva | vn_lv_kv | vn_hv_kv | vk_percent | shift_degree | vector_group | tap_side | tap_neutral | tap_min | tap_max | tap_step_degree | tap_step_percent | tap_phase_shifter
160 MVA 380/110 kV | 0.06 | 60 | 0.25 | 160 | 110 | 380 | 12.2 | 0 | Yy0 | hv | 0 | -9 | 9 | 0 | 1.5 | FALSE
100 MVA 220/110 kV | 0.06 | 55 | 0.26 | 100 | 110 | 220 | 12 | 0 | Yy0 | hv | 0 | -9 | 9 | 0 | 1.5 | FALSE
63 MVA 110/20 kV | 0.04 | 22 | 0.32 | 63 | 20 | 110 | 18 | 150 | YNd5 | hv | 0 | -9 | 9 | 0 | 1.5 | FALSE
40 MVA 110/20 kV | 0.05 | 18 | 0.34 | 40 | 20 | 110 | 16.2 | 150 | YNd5 | hv | 0 | -9 | 9 | 0 | 1.5 | FALSE
25 MVA 110/20 kV | 0.07 | 14 | 0.41 | 25 | 20 | 110 | 12 | 150 | YNd5 | hv | 0 | -9 | 9 | 0 | 1.5 | FALSE
63 MVA 110/10 kV | 0.04 | 22 | 0.32 | 63 | 10 | 110 | 18 | 150 | YNd5 | hv | 0 | -9 | 9 | 0 | 1.5 | FALSE
40 MVA 110/10 kV | 0.05 | 18 | 0.34 | 40 | 10 | 110 | 16.2 | 150 | YNd5 | hv | 0 | -9 | 9 | 0 | 1.5 | FALSE
25 MVA 110/10 kV | 0.07 | 14 | 0.41 | 25 | 10 | 110 | 12 | 150 | YNd5 | hv | 0 | -9 | 9 | 0 | 1.5 | FALSE
0.25 MVA 20/0.4 kV | 0.32 | 0.8 | 1.44 | 0.25 | 0.4 | 20 | 6 | 150 | Yzn5 | hv | 0 | -2 | 2 | 0 | 2.5 | FALSE
0.4 MVA 20/0.4 kV | 0.3375 | 1.35 | 1.425 | 0.4 | 0.4 | 20 | 6 | 150 | Dyn5 | hv | 0 | -2 | 2 | 0 | 2.5 | FALSE
0.63 MVA 20/0.4 kV | 0.2619 | 1.65 | 1.206 | 0.63 | 0.4 | 20 | 6 | 150 | Dyn5 | hv | 0 | -2 | 2 | 0 | 2.5 | FALSE
0.25 MVA 10/0.4 kV | 0.24 | 0.6 | 1.2 | 0.25 | 0.4 | 10 | 4 | 150 | Dyn5 | hv | 0 | -2 | 2 | 0 | 2.5 | FALSE
0.4 MVA 10/0.4 kV | 0.2375 | 0.95 | 1.325 | 0.4 | 0.4 | 10 | 4 | 150 | Dyn5 | hv | 0 | -2 | 2 | 0 | 2.5 | FALSE
0.63 MVA 10/0.4 kV | 0.1873 | 1.18 | 1.0794 | 0.63 | 0.4 | 10 | 4 | 150 | Dyn5 | hv | 0 | -2 | 2 | 0 | 2.5 | FALSE

## trafo3w_std_types
| sn_hv_mva | sn_mv_mva | sn_lv_mva | vn_hv_kv | vn_mv_kv | vn_lv_kv | vk_hv_percent | vk_mv_percent | vk_lv_percent | vkr_hv_percent | vkr_mv_percent | vkr_lv_percent | pfe_kw | i0_percent | shift_mv_degree | shift_lv_degree | vector_group | tap_side | tap_neutral | tap_min | tap_max | tap_step_percent
63/25/38 MVA 110/20/10 kV | 63 | 25 | 38 | 110 | 20 | 10 | 10.4 | 10.4 | 10.4 | 0.28 | 0.32 | 0.35 | 35 | 0.89 | 0 | 0 | YN0yn0yn0 | hv | 0 | -10 | 10 | 1.2
63/25/38 MVA 110/10/10 kV | 63 | 25 | 38 | 110 | 10 | 10 | 10.4 | 10.4 | 10.4 | 0.28 | 0.32 | 0.35 | 35 | 0.89 | 0 | 0 | YN0yn0yn0 | hv | 0 | -10 | 10 | 1.2

## fuse_std_types
| fuse_type | i_rated_a | t_avg | t_min | t_total | x_avg | x_min | x_total
HV 100A | HV 100A | 100 | 0 | [10.0, 3.64, 0.854, 0.281, 0.1, 0.0531, 0.022, 0.01] | [10.0, 4.267, 1.21, 0.403, 0.1, 0.058, 0.022, 0.01] | 0 | [300.0, 350.0, 450.0, 550.0, 700.0, 850.0, 1200.0, 1752.0] | [600.0, 700.0, 900.0, 1150.0, 1665.0, 2000.0, 3000.0, 4313.0]
HV 10A | HV 10A | 10 | 0 | [10.0, 1675.0, 0.344, 0.156, 0.1, 0.0417, 0.0171, 0.01] | [10.0, 1.3, 0.3, 0.155, 0.1, 0.0555, 0.023, 0.01] | 0 | [30.0, 32.0, 35.0, 37.0, 39.0, 50.0, 70.0, 88.0] | [60.0, 70.0, 80.0, 87.0, 94.0, 110.0, 150.0, 216.0]
HV 125A | HV 125A | 125 | 0 | [10.0, 1.82, 0.344, 0.1, 0.0467, 0.0269, 0.01] | [10.0, 2.478, 0.426, 0.1, 0.0427, 0.0211, 0.01] | 0 | [375.0, 500.0, 700.0, 925.0, 1200.0, 1500.0, 2341.0] | [750.0, 1000.0, 1500.0, 2200.0, 3000.0, 4000.0, 5765.0]
HV 160A | HV 160A | 160 | 0 | [10.0, 4.15, 1.03, 0.198, 0.1, 0.051, 0.0172, 0.01] | [10.0, 2.3, 0.734, 0.274, 0.1, 0.046, 0.0177, 0.01] | 0 | [480.0, 550.0, 700.0, 1000.0, 1260.0, 1600.0, 2500.0, 3227.0] | [960.0, 1300.0, 1700.0, 2200.0, 2996.0, 4000.0, 6000.0, 7946.0]
HV 16A | HV 16A | 16 | 0 | [10.0, 0.352, 0.164, 0.1, 0.0649, 0.0342, 0.01] | [10.0, 2.34, 0.722, 0.181, 0.1, 0.055, 0.0296, 0.01] | 0 | [48.0, 60.0, 65.0, 71.0, 80.0, 100.0, 162.0] | [96.0, 110.0, 125.0, 150.0, 168.0, 200.0, 250.0, 398.0]
HV 200A | HV 200A | 200 | 0 | [10.0, 4.267, 1.21, 0.403, 0.1, 0.058, 0.022, 0.01] | [10.0, 3.73, 1.654, 0.328, 0.1, 0.0531, 0.019, 0.01] | 0 | [600.0, 700.0, 900.0, 1150.0, 1665.0, 2000.0, 3000.0, 4313.0] | [1200.0, 1500.0, 1800.0, 2700.0, 3960.0, 5000.0, 7500.0, 10620.0]
HV 20A | HV 20A | 20 | 0 | [10.0, 1.3, 0.3, 0.155, 0.1, 0.0555, 0.023, 0.01] | [10.0, 1.3, 0.161, 0.1, 0.0611, 0.0399, 0.0141, 0.01] | 0 | [60.0, 70.0, 80.0, 87.0, 94.0, 110.0, 150.0, 216.0] | [120.0, 150.0, 200.0, 223.0, 260.0, 300.0, 450.0, 532.0]
HV 25A | HV 25A | 25 | 0 | [10.0, 2.512, 0.833, 0.299, 0.1, 0.0372, 0.0223, 0.01] | [10.0, 3.125, 0.597, 0.198, 0.1, 0.0378, 0.022, 0.01] | 0 | [75.0, 82.0, 90.0, 100.0, 124.0, 170.0, 200.0, 289.0] | [150.0, 170.0, 210.0, 250.0, 294.0, 400.0, 500.0, 711.0]
HV 31.5A | HV 31.5A | 31.5 | 0 | [10.0, 2.34, 0.722, 0.181, 0.1, 0.055, 0.0296, 0.01] | [10.0, 2.84, 0.368, 0.164, 0.1, 0.0621, 0.0378, 0.0195, 0.01] | 0 | [95.0, 110.0, 125.0, 150.0, 165.0, 200.0, 250.0, 390.0] | [189.0, 220.0, 300.0, 350.0, 393.0, 450.0, 530.0, 700.0, 960.0]
HV 40A | HV 40A | 40 | 0 | [10.0, 1.3, 0.161, 0.1, 0.0611, 0.0399, 0.0141, 0.01] | [10.0, 2.05, 0.369, 0.198, 0.1, 0.051, 0.0298, 0.01] | 0 | [120.0, 150.0, 200.0, 223.0, 260.0, 300.0, 450.0, 532.0] | [240.0, 300.0, 400.0, 450.0, 530.0, 650.0, 800.0, 1311.0]
HV 50A | HV 50A | 50 | 0 | [10.0, 3.215, 0.597, 0.198, 0.1, 0.0378, 0.022, 0.01] | [10.0, 3.64, 0.854, 0.281, 0.1, 0.0531, 0.022, 0.01] | 0 | [150.0, 170.0, 210.0, 250.0, 294.0, 400.0, 500.0, 711.0] | [300.0, 350.0, 450.0, 550.0, 700.0, 850.0, 1200.0, 1752.0]
HV 6.3A | HV 6.3A | 6.3 | 0 | [10.0, 1.39, 0.344, 0.168, 0.1, 0.056, 0.0263, 0.01] | [10.0, 1.711, 0.516, 0.198, 0.1, 0.0634, 0.0303, 0.01] | 0 | [19.0, 19.5, 20.4, 20.8, 22.0, 25.0, 32.0, 48.0] | [38.0, 40.0, 43.0, 48.0, 53.0, 60.0, 75.0, 118.0]
HV 63A | HV 63A | 63 | 0 | [10.0, 2.84, 0.368, 0.164, 0.1, 0.0621, 0.0378, 0.0195, 0.01] | [10.0, 1.82, 0.344, 0.1, 0.0467, 0.0269, 0.01] | 0 | [189.0, 220.0, 300.0, 350.0, 393.0, 450.0, 530.0, 700.0, 961.0] | [378.0, 500.0, 700.0, 934.0, 1200.0, 1500.0, 2366.0]
HV 80A | HV 80A | 80 | 0 | [10.0, 2.05, 0.369, 0.198, 0.1, 0.051, 0.0298, 0.01] | [10.0, 4.15, 1.03, 0.198, 0.1, 0.051, 0.0172, 0.01] | 0 | [240.0, 300.0, 400.0, 450.0, 530.0, 650.0, 800.0, 1311.0] | [480.0, 550.0, 700.0, 1000.0, 1260.0, 1600.0, 2500.0, 3227.0]
Siemens NH-1-100 | Siemens NH-1-100 | 100 | [5400.0, 2000.0, 400.0, 20.0, 1.0, 0.2, 0.012, 0.004] | 0 | 0 | [150.0, 190.0, 250.0, 430.0, 900.0, 1250.0, 2700.0, 3600.0] | 0 | 0
Siemens NH-1-125 | Siemens NH-1-125 | 125 | [4800.0, 120.0, 7.0, 0.1, 0.004] | 0 | 0 | [180.0, 400.0, 740.0, 2000.0, 4250.0] | 0 | 0
Siemens NH-1-16 | Siemens NH-1-16 | 16 | [4000.0, 400.0, 2.0, 0.1, 0.04, 0.01] | 0 | 0 | [26.0, 35.0, 75.0, 150.0, 200.0, 300.0] | 0 | 0
Siemens NH-1-160 | Siemens NH-1-160 | 160 | [4800.0, 120.0, 7.0, 0.1, 0.004] | 0 | 0 | [210.0, 500.0, 900.0, 2300.0, 5000.0] | 0 | 0
Siemens NH-1-25 | Siemens NH-1-25 | 25 | [4000.0, 1000.0, 10.0, 0.2, 0.02, 0.01] | 0 | 0 | [40.0, 50.0, 100.0, 210.0, 400.0, 500.0] | 0 | 0
Siemens NH-1-50 | Siemens NH-1-50 | 50 | [4000.0, 40.0, 4.0, 1.0, 0.02, 0.01] | 0 | 0 | [86.0, 200.0, 300.0, 400.0, 1000.0, 1280.0] | 0 | 0
Siemens NH-1-63 | Siemens NH-1-63 | 63 | [4000.0, 100.0, 10.0, 2.0, 0.04, 0.01] | 0 | 0 | [100.0, 200.0, 300.0, 400.0, 1000.0, 1500.0] | 0 | 0
Siemens NH-1-80 | Siemens NH-1-80 | 80 | [4800.0, 120.0, 7.0, 0.1, 0.01] | 0 | 0 | [150.58, 250.0, 450.0, 1150.0, 2470.0] | 0 | 0
Siemens NH-2-1000 | Siemens NH-2-1000 | 1000 | [4800.0, 120.0, 7.0, 0.1, 0.004] | 0 | 0 | [1900.0, 3500.0, 8400.0, 24000.0, 52000.0] | 0 | 0
Siemens NH-2-200 | Siemens NH-2-200 | 200 | [4800.0, 120.0, 7.0, 0.1, 0.004] | 0 | 0 | [280.0, 650.0, 1200.0, 3000.0, 7000.0] | 0 | 0
Siemens NH-2-224 | Siemens NH-2-224 | 224 | [4800.0, 120.0, 7.0, 0.2, 0.04, 0.004] | 0 | 0 | [400.0, 750.0, 1453.0, 3025.0, 4315.0, 7600.0] | 0 | 0
Siemens NH-2-250 | Siemens NH-2-250 | 250 | [4800.0, 120.0, 7.0, 0.1, 0.004] | 0 | 0 | [450.0, 800.0, 1650.0, 4000.0, 8500.0] | 0 | 0
Siemens NH-2-315 | Siemens NH-2-315 | 315 | [4800.0, 120.0, 7.0, 0.1, 0.004] | 0 | 0 | [550.0, 920.0, 1900.0, 5000.0, 11000.0] | 0 | 0
Siemens NH-2-355 | Siemens NH-2-355 | 355 | [4800.0, 120.0, 6.0, 0.1, 0.004] | 0 | 0 | [650.0, 1116.27, 2350.0, 5840.0, 12790.0] | 0 | 0
Siemens NH-2-400 | Siemens NH-2-400 | 400 | [4800.0, 120.0, 7.0, 0.1, 0.004] | 0 | 0 | [720.0, 1350.0, 2800.0, 6500.0, 15000.0] | 0 | 0
Siemens NH-2-425 | Siemens NH-2-425 | 425 | [4800.0, 120.0, 7.0, 0.1, 0.004] | 0 | 0 | [850.0, 1500.0, 3050.0, 7500.0, 16500.0] | 0 | 0
Siemens NH-2-630 | Siemens NH-2-630 | 630 | [4800.0, 120.0, 7.0, 0.1, 0.004] | 0 | 0 | [1200.0, 2000.0, 4800.0, 12000.0, 26000.0] | 0 | 0

## dtypes
| element | column | dtype
0 | bus | name | object
1 | bus | vn_kv | float64
2 | bus | type | object
3 | bus | zone | object
4 | bus | in_service | bool
5 | load | name | object
6 | load | bus | uint32
7 | load | p_mw | float64
8 | load | q_mvar | float64
9 | load | const_z_percent | float64
10 | load | const_i_percent | float64
11 | load | sn_mva | float64
12 | load | scaling | float64
13 | load | in_service | bool
14 | load | type | object
15 | ext_grid | name | object
16 | ext_grid | bus | uint32
17 | ext_grid | vm_pu | float64
18 | ext_grid | va_degree | float64
19 | ext_grid | slack_weight | float64
20 | ext_grid | in_service | bool
21 | line | name | object
22 | line | std_type | object
23 | line | from_bus | uint32
24 | line | to_bus | uint32
25 | line | length_km | float64
26 | line | r_ohm_per_km | float64
27 | line | x_ohm_per_km | float64
28 | line | c_nf_per_km | float64
29 | line | g_us_per_km | float64
30 | line | max_i_ka | float64
31 | line | df | float64
32 | line | parallel | uint32
33 | line | type | object
34 | line | in_service | bool
35 | trafo | name | object
36 | trafo | std_type | object
37 | trafo | hv_bus | uint32
38 | trafo | lv_bus | uint32
39 | trafo | sn_mva | float64
40 | trafo | vn_hv_kv | float64
41 | trafo | vn_lv_kv | float64
42 | trafo | vk_percent | float64
43 | trafo | vkr_percent | float64
44 | trafo | pfe_kw | float64
45 | trafo | i0_percent | float64
46 | trafo | shift_degree | float64
47 | trafo | tap_side | object
48 | trafo | tap_neutral | int32
49 | trafo | tap_min | int32
50 | trafo | tap_max | int32
51 | trafo | tap_step_percent | float64
52 | trafo | tap_step_degree | float64
53 | trafo | tap_pos | int32
54 | trafo | tap_phase_shifter | bool
55 | trafo | parallel | uint32
56 | trafo | df | float64
57 | trafo | in_service | bool
58 | line_geodata | coords | object
59 | bus_geodata | x | float64
60 | bus_geodata | y | float64
61 | bus_geodata | coords | object

## parameters
| version | format_version | converged | OPF_converged | name | f_hz | sn_mva
0 | 2.14.6 | 2.14.0 | FALSE | FALSE |  | 50 | 1