## bus
| name | vn_kv | type | zone | in_service
0 | bus_LV_6024-29_0_3_node_0 | 0.4 | n |  | TRUE
1 | bus_LV_6024-29_0_3_node_1 | 0.4 | n |  | TRUE
2 | bus_LV_6024-29_0_3_node_2 | 0.4 | n |  | TRUE
3 | bus_LV_6024-29_0_3_node_3 | 0.4 | n |  | TRUE
4 | bus_LV_6024-29_0_3_node_4 | 0.4 | n |  | TRUE
5 | bus_LV_6024-29_0_3_node_5 | 0.4 | n |  | TRUE
6 | bus_LV_6024-29_0_3_node_6 | 0.4 | n |  | TRUE
7 | bus_LV_6024-29_0_3_node_8 | 0.4 | n |  | TRUE
8 | bus_LV_6024-29_0_3_node_9 | 0.4 | n |  | TRUE
9 | bus_LV_6024-29_0_3_node_87 | 0.4 | n |  | TRUE
10 | bus_LV_6024-29_0_3_node_85 | 0.4 | n |  | TRUE
11 | bus_LV_6024-29_0_3_node_7 | 0.4 | n |  | TRUE
12 | bus_LV_6024-29_0_3_node_10 | 0.4 | n |  | TRUE
13 | bus_LV_6024-29_0_3_node_11 | 0.4 | n |  | TRUE
14 | bus_LV_6024-29_0_3_node_12 | 0.4 | n |  | TRUE
15 | bus_LV_6024-29_0_3_node_34 | 0.4 | n |  | TRUE
16 | bus_LV_6024-29_0_3_node_40 | 0.4 | n |  | TRUE
17 | bus_LV_6024-29_0_3_node_47 | 0.4 | n |  | TRUE
18 | bus_LV_6024-29_0_3_node_32 | 0.4 | n |  | TRUE
19 | bus_LV_6024-29_0_3_node_42 | 0.4 | n |  | TRUE
20 | bus_LV_6024-29_0_3_node_38 | 0.4 | n |  | TRUE
21 | bus_LV_6024-29_0_3_node_13 | 0.4 | n |  | TRUE
22 | bus_LV_6024-29_0_3_node_14 | 0.4 | n |  | TRUE
23 | bus_LV_6024-29_0_3_node_15 | 0.4 | n |  | TRUE
24 | bus_LV_6024-29_0_3_node_66 | 0.4 | n |  | TRUE
25 | bus_LV_6024-29_0_3_node_60 | 0.4 | n |  | TRUE
26 | bus_LV_6024-29_0_3_node_22 | 0.4 | n |  | TRUE
27 | bus_LV_6024-29_0_3_node_25 | 0.4 | n |  | TRUE
28 | bus_LV_6024-29_0_3_node_20 | 0.4 | n |  | TRUE
29 | bus_LV_6024-29_0_3_node_17 | 0.4 | n |  | TRUE
30 | bus_LV_6024-29_0_3_node_79 | 0.4 | n |  | TRUE
31 | bus_LV_6024-29_0_3_node_101 | 0.4 | n |  | TRUE
32 | bus_LV_6024-29_0_3_node_105 | 0.4 | n |  | TRUE
33 | bus_LV_6024-29_0_3_node_77 | 0.4 | n |  | TRUE
34 | bus_LV_6024-29_0_3_node_102 | 0.4 | n |  | TRUE
35 | bus_LV_6024-29_0_3_node_94 | 0.4 | n |  | TRUE
36 | bus_LV_6024-29_0_3_node_96 | 0.4 | n |  | TRUE
37 | bus_LV_6024-29_0_3_node_107 | 0.4 | n |  | TRUE
38 | bus_LV_6024-29_0_3_node_95 | 0.4 | n |  | TRUE
39 | bus_LV_6024-29_0_3_node_21 | 0.4 | n |  | TRUE
40 | bus_LV_6024-29_0_3_node_23 | 0.4 | n |  | TRUE
41 | bus_LV_6024-29_0_3_node_19 | 0.4 | n |  | TRUE
42 | bus_LV_6024-29_0_3_node_24 | 0.4 | n |  | TRUE
43 | bus_LV_6024-29_0_3_node_83 | 0.4 | n |  | TRUE
44 | bus_LV_6024-29_0_3_node_26 | 0.4 | n |  | TRUE
45 | bus_LV_6024-29_0_3_node_27 | 0.4 | n |  | TRUE
46 | bus_LV_6024-29_0_3_node_81 | 0.4 | n |  | TRUE
47 | bus_LV_6024-29_0_3_node_28 | 0.4 | n |  | TRUE
48 | bus_LV_6024-29_0_3_node_53 | 0.4 | n |  | TRUE
49 | bus_LV_6024-29_0_3_node_67 | 0.4 | n |  | TRUE
50 | bus_LV_6024-29_0_3_node_29 | 0.4 | n |  | TRUE
51 | bus_LV_6024-29_0_3_node_51 | 0.4 | n |  | TRUE
52 | bus_LV_6024-29_0_3_node_49 | 0.4 | n |  | TRUE
53 | bus_LV_6024-29_0_3_node_37 | 0.4 | n |  | TRUE
54 | bus_LV_6024-29_0_3_node_30 | 0.4 | n |  | TRUE
55 | bus_LV_6024-29_0_3_node_31 | 0.4 | n |  | TRUE
56 | bus_LV_6024-29_0_3_node_33 | 0.4 | n |  | TRUE
57 | bus_LV_6024-29_0_3_node_45 | 0.4 | n |  | TRUE
58 | bus_LV_6024-29_0_3_node_35 | 0.4 | n |  | TRUE
59 | bus_LV_6024-29_0_3_node_36 | 0.4 | n |  | TRUE
60 | bus_LV_6024-29_0_3_node_39 | 0.4 | n |  | TRUE
61 | bus_LV_6024-29_0_3_node_41 | 0.4 | n |  | TRUE
62 | bus_LV_6024-29_0_3_node_104 | 0.4 | n |  | TRUE
63 | bus_LV_6024-29_0_3_node_43 | 0.4 | n |  | TRUE
64 | bus_LV_6024-29_0_3_node_44 | 0.4 | n |  | TRUE
65 | bus_LV_6024-29_0_3_node_46 | 0.4 | n |  | TRUE
66 | bus_LV_6024-29_0_3_node_48 | 0.4 | n |  | TRUE
67 | bus_LV_6024-29_0_3_node_56 | 0.4 | n |  | TRUE
68 | bus_LV_6024-29_0_3_node_55 | 0.4 | n |  | TRUE
69 | bus_LV_6024-29_0_3_node_50 | 0.4 | n |  | TRUE
70 | bus_LV_6024-29_0_3_node_52 | 0.4 | n |  | TRUE
71 | bus_LV_6024-29_0_3_node_54 | 0.4 | n |  | TRUE
72 | bus_LV_6024-29_0_3_node_61 | 0.4 | n |  | TRUE
73 | bus_LV_6024-29_0_3_node_65 | 0.4 | n |  | TRUE
74 | bus_LV_6024-29_0_3_node_57 | 0.4 | n |  | TRUE
75 | bus_LV_6024-29_0_3_node_58 | 0.4 | n |  | TRUE
76 | bus_LV_6024-29_0_3_node_59 | 0.4 | n |  | TRUE
77 | bus_LV_6024-29_0_3_node_62 | 0.4 | n |  | TRUE
78 | bus_LV_6024-29_0_3_node_103 | 0.4 | n |  | TRUE
79 | bus_LV_6024-29_0_3_node_88 | 0.4 | n |  | TRUE
80 | bus_LV_6024-29_0_3_node_70 | 0.4 | n |  | TRUE
81 | bus_LV_6024-29_0_3_node_63 | 0.4 | n |  | TRUE
82 | bus_LV_6024-29_0_3_node_106 | 0.4 | n |  | TRUE
83 | bus_LV_6024-29_0_3_node_86 | 0.4 | n |  | TRUE
84 | bus_LV_6024-29_0_3_node_71 | 0.4 | n |  | TRUE
85 | bus_LV_6024-29_0_3_node_69 | 0.4 | n |  | TRUE
86 | bus_LV_6024-29_0_3_node_64 | 0.4 | n |  | TRUE
87 | bus_LV_6024-29_0_3_node_89 | 0.4 | n |  | TRUE
88 | bus_LV_6024-29_0_3_node_90 | 0.4 | n |  | TRUE
89 | bus_LV_6024-29_0_3_node_91 | 0.4 | n |  | TRUE
90 | bus_LV_6024-29_0_3_node_92 | 0.4 | n |  | TRUE
91 | bus_LV_6024-29_0_3_node_93 | 0.4 | n |  | TRUE
92 | bus_LV_6024-29_0_3_node_99 | 0.4 | n |  | TRUE
93 | bus_LV_6024-29_0_3_node_98 | 0.4 | n |  | TRUE
94 | bus_LV_6024-29_0_3_node_100 | 0.4 | n |  | TRUE
95 | bus_LV_6024-29_0_3_node_97 | 0.4 | n |  | TRUE
96 | bus_LV_6024-29_0_3_node_68 | 0.4 | n |  | TRUE
97 | bus_LV_6024-29_0_3_node_73 | 0.4 | n |  | TRUE
98 | bus_LV_6024-29_0_3_node_72 | 0.4 | n |  | TRUE
99 | bus_LV_6024-29_0_3_node_74 | 0.4 | n |  | TRUE
100 | bus_LV_6024-29_0_3_node_76 | 0.4 | n |  | TRUE
101 | bus_LV_6024-29_0_3_node_78 | 0.4 | n |  | TRUE
102 | bus_LV_6024-29_0_3_node_80 | 0.4 | n |  | TRUE
103 | bus_LV_6024-29_0_3_node_82 | 0.4 | n |  | TRUE
104 | bus_LV_6024-29_0_3_node_84 | 0.4 | n |  | TRUE
105 | bus_MV_89_0_node_46 | 20 | n |  | TRUE

## load
| name | bus | p_mw | q_mvar | const_z_percent | const_i_percent | sn_mva | scaling | in_service | type
0 | LV_6024-29_0_3_load_0 | 0 | 0.0068051 | 0.0017055 | 0 | 0 |  | 1 | TRUE | wye
1 | LV_6024-29_0_3_load_3 | 3 | 0.0055724 | 0.0013966 | 0 | 0 |  | 1 | TRUE | wye
2 | LV_6024-29_0_3_load_5 | 5 | 0.0033314 | 0.00083494 | 0 | 0 |  | 1 | TRUE | wye
3 | LV_6024-29_0_3_load_8 | 7 | 0.0030787 | 0.00077159 | 0 | 0 |  | 1 | TRUE | wye
4 | LV_6024-29_0_3_load_9 | 8 | 0.0036647 | 0.00091846 | 0 | 0 |  | 1 | TRUE | wye
5 | LV_6024-29_0_3_load_87 | 9 | 0.0032115 | 0.00080489 | 0 | 0 |  | 1 | TRUE | wye
6 | LV_6024-29_0_3_load_85 | 10 | 0.0025193 | 0.00063139 | 0 | 0 |  | 1 | TRUE | wye
7 | LV_6024-29_0_3_load_10 | 12 | 0.024104 | 0.0060411 | 0 | 0 |  | 1 | TRUE | wye
8 | LV_6024-29_0_3_load_11 | 13 | 0.013522 | 0.0033889 | 0 | 0 |  | 1 | TRUE | wye
9 | LV_6024-29_0_3_load_47 | 17 | 0.0041921 | 0.0010507 | 0 | 0 |  | 1 | TRUE | wye
10 | LV_6024-29_0_3_load_38 | 20 | 0.0044648 | 0.001119 | 0 | 0 |  | 1 | TRUE | wye
11 | LV_6024-29_0_3_load_13 | 21 | 0.0014009 | 0.0003511 | 0 | 0 |  | 1 | TRUE | wye
12 | LV_6024-29_0_3_load_14 | 22 | 0.0032902 | 0.00082461 | 0 | 0 |  | 1 | TRUE | wye
13 | LV_6024-29_0_3_load_15 | 23 | 0.0023828 | 0.00059719 | 0 | 0 |  | 1 | TRUE | wye
14 | LV_6024-29_0_3_load_66 | 24 | 0.0043602 | 0.0010928 | 0 | 0 |  | 1 | TRUE | wye
15 | LV_6024-29_0_3_load_60 | 25 | 0.0031316 | 0.00078484 | 0 | 0 |  | 1 | TRUE | wye
16 | LV_6024-29_0_3_load_22 | 26 | 0.0034099 | 0.00085461 | 0 | 0 |  | 1 | TRUE | wye
17 | LV_6024-29_0_3_load_101 | 31 | 0.0047503 | 0.0011905 | 0 | 0 |  | 1 | TRUE | wye
18 | LV_6024-29_0_3_load_105 | 32 | 0.0044638 | 0.0011187 | 0 | 0 |  | 1 | TRUE | wye
19 | LV_6024-29_0_3_load_102 | 34 | 0.0033108 | 0.00082977 | 0 | 0 |  | 1 | TRUE | wye
20 | LV_6024-29_0_3_load_94 | 35 | 0.0031733 | 0.00079531 | 0 | 0 |  | 1 | TRUE | wye
21 | LV_6024-29_0_3_load_96 | 36 | 0.006586 | 0.0016506 | 0 | 0 |  | 1 | TRUE | wye
22 | LV_6024-29_0_3_load_107 | 37 | 0.0027481 | 0.00068873 | 0 | 0 |  | 1 | TRUE | wye
23 | LV_6024-29_0_3_load_95 | 38 | 0.0026023 | 0.0006522 | 0 | 0 |  | 1 | TRUE | wye
24 | LV_6024-29_0_3_load_21 | 39 | 0.0042124 | 0.0010557 | 0 | 0 |  | 1 | TRUE | wye
25 | LV_6024-29_0_3_load_23 | 40 | 0.001871 | 0.00046892 | 0 | 0 |  | 1 | TRUE | wye
26 | LV_6024-29_0_3_load_19 | 41 | 0.0044056 | 0.0011041 | 0 | 0 |  | 1 | TRUE | wye
27 | LV_6024-29_0_3_load_24 | 42 | 0.003947 | 0.00098922 | 0 | 0 |  | 1 | TRUE | wye
28 | LV_6024-29_0_3_load_83 | 43 | 0.0017369 | 0.00043531 | 0 | 0 |  | 1 | TRUE | wye
29 | LV_6024-29_0_3_load_26 | 44 | 0.0052458 | 0.0013147 | 0 | 0 |  | 1 | TRUE | wye
30 | LV_6024-29_0_3_load_81 | 46 | 0.0018084 | 0.00045324 | 0 | 0 |  | 1 | TRUE | wye
31 | LV_6024-29_0_3_load_28 | 47 | 0.0022703 | 0.00056899 | 0 | 0 |  | 1 | TRUE | wye
32 | LV_6024-29_0_3_load_67 | 49 | 0.0039282 | 0.00098449 | 0 | 0 |  | 1 | TRUE | wye
33 | LV_6024-29_0_3_load_29 | 50 | 0.0038797 | 0.00097235 | 0 | 0 |  | 1 | TRUE | wye
34 | LV_6024-29_0_3_load_51 | 51 | 0.0033254 | 0.00083343 | 0 | 0 |  | 1 | TRUE | wye
35 | LV_6024-29_0_3_load_49 | 52 | 0.0028997 | 0.00072673 | 0 | 0 |  | 1 | TRUE | wye
36 | LV_6024-29_0_3_load_37 | 53 | 0.0023532 | 0.00058977 | 0 | 0 |  | 1 | TRUE | wye
37 | LV_6024-29_0_3_load_30 | 54 | 0.0044462 | 0.0011143 | 0 | 0 |  | 1 | TRUE | wye
38 | LV_6024-29_0_3_load_31 | 55 | 0.0019512 | 0.00048901 | 0 | 0 |  | 1 | TRUE | wye
39 | LV_6024-29_0_3_load_33 | 56 | 0.0037758 | 0.00094632 | 0 | 0 |  | 1 | TRUE | wye
40 | LV_6024-29_0_3_load_35 | 58 | 0.0051788 | 0.0012979 | 0 | 0 |  | 1 | TRUE | wye
41 | LV_6024-29_0_3_load_36 | 59 | 0.0025447 | 0.00063777 | 0 | 0 |  | 1 | TRUE | wye
42 | LV_6024-29_0_3_load_39 | 60 | 0.0042698 | 0.0010701 | 0 | 0 |  | 1 | TRUE | wye
43 | LV_6024-29_0_3_load_41 | 61 | 0.0034262 | 0.00085869 | 0 | 0 |  | 1 | TRUE | wye
44 | LV_6024-29_0_3_load_104 | 62 | 0.0039444 | 0.00098856 | 0 | 0 |  | 1 | TRUE | wye
45 | LV_6024-29_0_3_load_43 | 63 | 0.0060141 | 0.0015073 | 0 | 0 |  | 1 | TRUE | wye
46 | LV_6024-29_0_3_load_44 | 64 | 0.0020044 | 0.00050234 | 0 | 0 |  | 1 | TRUE | wye
47 | LV_6024-29_0_3_load_46 | 65 | 0.0020471 | 0.00051304 | 0 | 0 |  | 1 | TRUE | wye
48 | LV_6024-29_0_3_load_48 | 66 | 0.0026095 | 0.00065399 | 0 | 0 |  | 1 | TRUE | wye
49 | LV_6024-29_0_3_load_56 | 67 | 0.0024278 | 0.00060847 | 0 | 0 |  | 1 | TRUE | wye
50 | LV_6024-29_0_3_load_55 | 68 | 0.0064471 | 0.0016158 | 0 | 0 |  | 1 | TRUE | wye
51 | LV_6024-29_0_3_load_50 | 69 | 0.0038244 | 0.00095848 | 0 | 0 |  | 1 | TRUE | wye
52 | LV_6024-29_0_3_load_52 | 70 | 0.0035213 | 0.00088252 | 0 | 0 |  | 1 | TRUE | wye
53 | LV_6024-29_0_3_load_54 | 71 | 0.0032847 | 0.00082322 | 0 | 0 |  | 1 | TRUE | wye
54 | LV_6024-29_0_3_load_61 | 72 | 0.0054071 | 0.0013551 | 0 | 0 |  | 1 | TRUE | wye
55 | LV_6024-29_0_3_load_65 | 73 | 0.0056156 | 0.0014074 | 0 | 0 |  | 1 | TRUE | wye
56 | LV_6024-29_0_3_load_58 | 75 | 0.0049709 | 0.0012458 | 0 | 0 |  | 1 | TRUE | wye
57 | LV_6024-29_0_3_load_62 | 77 | 0.0059007 | 0.0014789 | 0 | 0 |  | 1 | TRUE | wye
58 | LV_6024-29_0_3_load_103 | 78 | 0.008236 | 0.0020641 | 0 | 0 |  | 1 | TRUE | wye
59 | LV_6024-29_0_3_load_106 | 82 | 0.018117 | 0.0045407 | 0 | 0 |  | 1 | TRUE | wye
60 | LV_6024-29_0_3_load_71 | 84 | 0.0039467 | 0.00098914 | 0 | 0 |  | 1 | TRUE | wye
61 | LV_6024-29_0_3_load_69 | 85 | 0.0028635 | 0.00071765 | 0 | 0 |  | 1 | TRUE | wye
62 | LV_6024-29_0_3_load_64 | 86 | 0.0035994 | 0.0009021 | 0 | 0 |  | 1 | TRUE | wye
63 | LV_6024-29_0_3_load_89 | 87 | 0.0048645 | 0.0012192 | 0 | 0 |  | 1 | TRUE | wye
64 | LV_6024-29_0_3_load_90 | 88 | 0.0026712 | 0.00066948 | 0 | 0 |  | 1 | TRUE | wye
65 | LV_6024-29_0_3_load_91 | 89 | 0.0034355 | 0.00086103 | 0 | 0 |  | 1 | TRUE | wye
66 | LV_6024-29_0_3_load_92 | 90 | 0.0016201 | 0.00040603 | 0 | 0 |  | 1 | TRUE | wye
67 | LV_6024-29_0_3_load_93 | 91 | 0.0032945 | 0.00082567 | 0 | 0 |  | 1 | TRUE | wye
68 | LV_6024-29_0_3_load_99 | 92 | 0.0012603 | 0.00031585 | 0 | 0 |  | 1 | TRUE | wye
69 | LV_6024-29_0_3_load_98 | 93 | 0.00088222 | 0.0002211 | 0 | 0 |  | 1 | TRUE | wye
70 | LV_6024-29_0_3_load_100 | 94 | 0.0023403 | 0.00058654 | 0 | 0 |  | 1 | TRUE | wye
71 | LV_6024-29_0_3_load_97 | 95 | 0.0025984 | 0.00065122 | 0 | 0 |  | 1 | TRUE | wye
72 | LV_6024-29_0_3_load_68 | 96 | 0.005538 | 0.0013879 | 0 | 0 |  | 1 | TRUE | wye
73 | LV_6024-29_0_3_load_73 | 97 | 0.0022182 | 0.00055593 | 0 | 0 |  | 1 | TRUE | wye
74 | LV_6024-29_0_3_load_72 | 98 | 0.0022258 | 0.00055783 | 0 | 0 |  | 1 | TRUE | wye
75 | LV_6024-29_0_3_load_74 | 99 | 0.0021075 | 0.00052819 | 0 | 0 |  | 1 | TRUE | wye
76 | LV_6024-29_0_3_load_76 | 100 | 0.0028529 | 0.000715 | 0 | 0 |  | 1 | TRUE | wye
77 | LV_6024-29_0_3_load_78 | 101 | 0.0070616 | 0.0017698 | 0 | 0 |  | 1 | TRUE | wye
78 | LV_6024-29_0_3_load_80 | 102 | 0.0020465 | 0.0005129 | 0 | 0 |  | 1 | TRUE | wye
79 | LV_6024-29_0_3_load_82 | 103 | 0.0028492 | 0.00071408 | 0 | 0 |  | 1 | TRUE | wye
80 | LV_6024-29_0_3_load_84 | 104 | 0.0023152 | 0.00058025 | 0 | 0 |  | 1 | TRUE | wye

## ext_grid
| name | bus | vm_pu | va_degree | slack_weight | in_service
0 |  | 70 | 1 | 0 | 1 | TRUE

## line
| name | std_type | from_bus | to_bus | length_km | r_ohm_per_km | x_ohm_per_km | c_nf_per_km | g_us_per_km | max_i_ka | df | parallel | type | in_service
0 | LV_6024-29_0_3_line_0 |  | 0 | 1 | 0.013773 | 0.125 | 0.08 | 261 | 0 | 0.364 | 1 | 1 | cs | TRUE
1 | LV_6024-29_0_3_line_1 |  | 0 | 2 | 0.046966 | 0.125 | 0.08 | 261 | 0 | 0.364 | 1 | 1 | cs | TRUE
2 | LV_6024-29_0_3_line_2 |  | 1 | 3 | 0.0077394 | 0.125 | 0.08 | 261 | 0 | 0.364 | 1 | 1 | cs | TRUE
3 | LV_6024-29_0_3_line_3 |  | 2 | 4 | 0.00949 | 0.125 | 0.08 | 261 | 0 | 0.364 | 1 | 1 | cs | TRUE
4 | LV_6024-29_0_3_line_4 |  | 4 | 8 | 0.012164 | 0.125 | 0.08 | 261 | 0 | 0.364 | 1 | 1 | cs | TRUE
5 | LV_6024-29_0_3_line_5 |  | 4 | 7 | 0.05462 | 0.125 | 0.08 | 261 | 0 | 0.364 | 1 | 1 | cs | TRUE
6 | LV_6024-29_0_3_line_6 |  | 5 | 6 | 0.05657 | 0.125 | 0.08 | 261 | 0 | 0.364 | 1 | 1 | cs | TRUE
7 | LV_6024-29_0_3_line_7 |  | 5 | 7 | 0.053101 | 0.125 | 0.08 | 261 | 0 | 0.364 | 1 | 1 | cs | TRUE
8 | LV_6024-29_0_3_line_8 |  | 6 | 11 | 0.017995 | 0.125 | 0.08 | 261 | 0 | 0.364 | 1 | 1 | cs | TRUE
9 | LV_6024-29_0_3_line_9 |  | 9 | 10 | 0.0019696 | 0.125 | 0.08 | 261 | 0 | 0.364 | 1 | 1 | cs | TRUE
10 | LV_6024-29_0_3_line_10 |  | 10 | 104 | 0.0078462 | 0.125 | 0.08 | 261 | 0 | 0.364 | 1 | 1 | cs | TRUE
11 | LV_6024-29_0_3_line_11 |  | 11 | 12 | 0.050568 | 0.125 | 0.08 | 261 | 0 | 0.364 | 1 | 1 | cs | TRUE
12 | LV_6024-29_0_3_line_12 |  | 12 | 13 | 0.0075726 | 0.125 | 0.08 | 261 | 0 | 0.364 | 1 | 1 | cs | TRUE
13 | LV_6024-29_0_3_line_13 |  | 13 | 14 | 0.0084787 | 0.125 | 0.08 | 261 | 0 | 0.364 | 1 | 1 | cs | TRUE
14 | LV_6024-29_0_3_line_14 |  | 14 | 15 | 0.019784 | 0.125 | 0.08 | 261 | 0 | 0.364 | 1 | 1 | cs | TRUE
15 | LV_6024-29_0_3_line_15 |  | 14 | 16 | 0.064336 | 0.125 | 0.08 | 261 | 0 | 0.364 | 1 | 1 | cs | TRUE
16 | LV_6024-29_0_3_line_16 |  | 15 | 17 | 0.022588 | 0.125 | 0.08 | 261 | 0 | 0.364 | 1 | 2 | cs | TRUE
17 | LV_6024-29_0_3_line_17 |  | 15 | 18 | 0.015204 | 0.125 | 0.08 | 261 | 0 | 0.364 | 1 | 1 | cs | TRUE
18 | LV_6024-29_0_3_line_18 |  | 16 | 19 | 0.014828 | 0.125 | 0.08 | 261 | 0 | 0.364 | 1 | 1 | cs | TRUE
19 | LV_6024-29_0_3_line_19 |  | 16 | 20 | 0.039377 | 0.125 | 0.08 | 261 | 0 | 0.364 | 1 | 1 | cs | TRUE
20 | LV_6024-29_0_3_line_20 |  | 17 | 57 | 0.012646 | 0.125 | 0.08 | 261 | 0 | 0.364 | 1 | 2 | cs | TRUE
21 | LV_6024-29_0_3_line_21 |  | 18 | 56 | 0.007739 | 0.125 | 0.08 | 261 | 0 | 0.364 | 1 | 1 | cs | TRUE
22 | LV_6024-29_0_3_line_22 |  | 18 | 54 | 0.020383 | 0.125 | 0.08 | 261 | 0 | 0.364 | 1 | 1 | cs | TRUE
23 | LV_6024-29_0_3_line_23 |  | 19 | 62 | 0.070757 | 0.125 | 0.08 | 261 | 0 | 0.364 | 1 | 1 | cs | TRUE
24 | LV_6024-29_0_3_line_24 |  | 20 | 60 | 0.0165 | 0.125 | 0.08 | 261 | 0 | 0.364 | 1 | 1 | cs | TRUE
25 | LV_6024-29_0_3_line_25 |  | 21 | 22 | 0.0040316 | 0.125 | 0.08 | 261 | 0 | 0.364 | 1 | 1 | cs | TRUE
26 | LV_6024-29_0_3_line_26 |  | 21 | 23 | 0.0075061 | 0.125 | 0.08 | 261 | 0 | 0.364 | 1 | 1 | cs | TRUE
27 | LV_6024-29_0_3_line_27 |  | 23 | 24 | 0.075934 | 0.125 | 0.08 | 261 | 0 | 0.364 | 1 | 1 | cs | TRUE
28 | LV_6024-29_0_3_line_28 |  | 24 | 25 | 0.018359 | 0.125 | 0.08 | 261 | 0 | 0.364 | 1 | 1 | cs | TRUE
29 | LV_6024-29_0_3_line_29 |  | 25 | 48 | 0.013385 | 0.125 | 0.08 | 261 | 0 | 0.364 | 1 | 1 | cs | TRUE
30 | LV_6024-29_0_3_line_30 |  | 26 | 27 | 0.026526 | 0.125 | 0.08 | 261 | 0 | 0.364 | 1 | 1 | cs | TRUE
31 | LV_6024-29_0_3_line_31 |  | 26 | 28 | 0.085313 | 0.125 | 0.08 | 261 | 0 | 0.364 | 1 | 1 | cs | TRUE
32 | LV_6024-29_0_3_line_32 |  | 27 | 44 | 0.0092184 | 0.125 | 0.08 | 261 | 0 | 0.364 | 1 | 1 | cs | TRUE
33 | LV_6024-29_0_3_line_33 |  | 27 | 45 | 0.005078 | 0.125 | 0.08 | 261 | 0 | 0.364 | 1 | 1 | cs | TRUE
34 | LV_6024-29_0_3_line_34 |  | 28 | 39 | 0.006853 | 0.125 | 0.08 | 261 | 0 | 0.364 | 1 | 1 | cs | TRUE
35 | LV_6024-29_0_3_line_35 |  | 28 | 40 | 0.021565 | 0.125 | 0.08 | 261 | 0 | 0.364 | 1 | 1 | cs | TRUE
36 | LV_6024-29_0_3_line_36 |  | 28 | 41 | 0.0089359 | 0.125 | 0.08 | 261 | 0 | 0.364 | 1 | 1 | cs | TRUE
37 | LV_6024-29_0_3_line_37 |  | 29 | 30 | 0.088585 | 0.125 | 0.08 | 261 | 0 | 0.364 | 1 | 2 | cs | TRUE
38 | LV_6024-29_0_3_line_38 |  | 29 | 31 | 0.096179 | 0.125 | 0.08 | 261 | 0 | 0.364 | 1 | 2 | cs | TRUE
39 | LV_6024-29_0_3_line_39 |  | 30 | 32 | 0.011438 | 0.125 | 0.08 | 261 | 0 | 0.364 | 1 | 1 | cs | TRUE
40 | LV_6024-29_0_3_line_40 |  | 30 | 33 | 0.023663 | 0.125 | 0.08 | 261 | 0 | 0.364 | 1 | 2 | cs | TRUE
41 | LV_6024-29_0_3_line_41 |  | 31 | 34 | 0.0089613 | 0.125 | 0.08 | 261 | 0 | 0.364 | 1 | 1 | cs | TRUE
42 | LV_6024-29_0_3_line_42 |  | 31 | 35 | 0.065797 | 0.125 | 0.08 | 261 | 0 | 0.364 | 1 | 1 | cs | TRUE
43 | LV_6024-29_0_3_line_43 |  | 33 | 101 | 0.009803 | 0.125 | 0.08 | 261 | 0 | 0.364 | 1 | 1 | cs | TRUE
44 | LV_6024-29_0_3_line_44 |  | 33 | 100 | 0.010315 | 0.125 | 0.08 | 261 | 0 | 0.364 | 1 | 2 | cs | TRUE
45 | LV_6024-29_0_3_line_45 |  | 35 | 94 | 0.10493 | 0.125 | 0.08 | 261 | 0 | 0.364 | 1 | 1 | cs | TRUE
46 | LV_6024-29_0_3_line_46 |  | 35 | 90 | 0.00065335 | 0.125 | 0.08 | 261 | 0 | 0.364 | 1 | 1 | cs | TRUE
47 | LV_6024-29_0_3_line_47 |  | 36 | 37 | 0.025404 | 0.125 | 0.08 | 261 | 0 | 0.364 | 1 | 1 | cs | TRUE
48 | LV_6024-29_0_3_line_48 |  | 36 | 38 | 0.035067 | 0.125 | 0.08 | 261 | 0 | 0.364 | 1 | 1 | cs | TRUE
49 | LV_6024-29_0_3_line_49 |  | 37 | 93 | 0.048381 | 0.125 | 0.08 | 261 | 0 | 0.364 | 1 | 1 | cs | TRUE
50 | LV_6024-29_0_3_line_50 |  | 38 | 95 | 0.014136 | 0.125 | 0.08 | 261 | 0 | 0.364 | 1 | 1 | cs | TRUE
51 | LV_6024-29_0_3_line_51 |  | 39 | 42 | 0.0076402 | 0.125 | 0.08 | 261 | 0 | 0.364 | 1 | 1 | cs | TRUE
52 | LV_6024-29_0_3_line_52 |  | 40 | 43 | 0.0038366 | 0.125 | 0.08 | 261 | 0 | 0.364 | 1 | 1 | cs | TRUE
53 | LV_6024-29_0_3_line_53 |  | 43 | 46 | 0.0038069 | 0.125 | 0.08 | 261 | 0 | 0.364 | 1 | 1 | cs | TRUE
54 | LV_6024-29_0_3_line_54 |  | 44 | 47 | 0.011223 | 0.125 | 0.08 | 261 | 0 | 0.364 | 1 | 1 | cs | TRUE
55 | LV_6024-29_0_3_line_55 |  | 45 | 48 | 0.008054 | 0.125 | 0.08 | 261 | 0 | 0.364 | 1 | 1 | cs | TRUE
56 | LV_6024-29_0_3_line_56 |  | 45 | 49 | 0.016941 | 0.125 | 0.08 | 261 | 0 | 0.364 | 1 | 1 | cs | TRUE
57 | LV_6024-29_0_3_line_57 |  | 46 | 102 | 0.00088806 | 0.125 | 0.08 | 261 | 0 | 0.364 | 1 | 1 | cs | TRUE
58 | LV_6024-29_0_3_line_58 |  | 47 | 50 | 0.015118 | 0.125 | 0.08 | 261 | 0 | 0.364 | 1 | 1 | cs | TRUE
59 | LV_6024-29_0_3_line_59 |  | 48 | 51 | 0.020805 | 0.125 | 0.08 | 261 | 0 | 0.364 | 1 | 1 | cs | TRUE
60 | LV_6024-29_0_3_line_60 |  | 50 | 52 | 0.014444 | 0.125 | 0.08 | 261 | 0 | 0.364 | 1 | 1 | cs | TRUE
61 | LV_6024-29_0_3_line_61 |  | 51 | 69 | 0.0042806 | 0.125 | 0.08 | 261 | 0 | 0.364 | 1 | 1 | cs | TRUE
62 | LV_6024-29_0_3_line_62 |  | 52 | 53 | 0.0046782 | 0.125 | 0.08 | 261 | 0 | 0.364 | 1 | 1 | cs | TRUE
63 | LV_6024-29_0_3_line_63 |  | 53 | 59 | 0.015681 | 0.125 | 0.08 | 261 | 0 | 0.364 | 1 | 1 | cs | TRUE
64 | LV_6024-29_0_3_line_64 |  | 54 | 55 | 0.0079944 | 0.125 | 0.08 | 261 | 0 | 0.364 | 1 | 1 | cs | TRUE
65 | LV_6024-29_0_3_line_65 |  | 57 | 66 | 0.014875 | 0.125 | 0.08 | 261 | 0 | 0.364 | 1 | 1 | cs | TRUE
66 | LV_6024-29_0_3_line_66 |  | 57 | 63 | 0.0084529 | 0.125 | 0.08 | 261 | 0 | 0.364 | 1 | 2 | cs | TRUE
67 | LV_6024-29_0_3_line_67 |  | 58 | 59 | 0.015406 | 0.125 | 0.08 | 261 | 0 | 0.364 | 1 | 1 | cs | TRUE
68 | LV_6024-29_0_3_line_68 |  | 60 | 61 | 0.00055421 | 0.125 | 0.08 | 261 | 0 | 0.364 | 1 | 1 | cs | TRUE
69 | LV_6024-29_0_3_line_69 |  | 63 | 64 | 0.026345 | 0.125 | 0.08 | 261 | 0 | 0.364 | 1 | 2 | cs | TRUE
70 | LV_6024-29_0_3_line_70 |  | 64 | 65 | 0.0059592 | 0.125 | 0.08 | 261 | 0 | 0.364 | 1 | 2 | cs | TRUE
71 | LV_6024-29_0_3_line_71 |  | 65 | 67 | 0.01736 | 0.125 | 0.08 | 261 | 0 | 0.364 | 1 | 2 | cs | TRUE
72 | LV_6024-29_0_3_line_72 |  | 67 | 68 | 0.016661 | 0.125 | 0.08 | 261 | 0 | 0.364 | 1 | 2 | cs | TRUE
73 | LV_6024-29_0_3_line_73 |  | 68 | 74 | 0.05882 | 0.125 | 0.08 | 261 | 0 | 0.364 | 1 | 2 | cs | TRUE
74 | LV_6024-29_0_3_line_74 |  | 69 | 70 | 0.0099258 | 0.125 | 0.08 | 261 | 0 | 0.364 | 1 | 1 | cs | TRUE
75 | LV_6024-29_0_3_line_75 |  | 70 | 71 | 0.0062579 | 0.125 | 0.08 | 261 | 0 | 0.364 | 1 | 2 | cs | TRUE
76 | LV_6024-29_0_3_line_76 |  | 71 | 72 | 0.01757 | 0.125 | 0.08 | 261 | 0 | 0.364 | 1 | 2 | cs | TRUE
77 | LV_6024-29_0_3_line_77 |  | 72 | 73 | 0.0061325 | 0.125 | 0.08 | 261 | 0 | 0.364 | 1 | 2 | cs | TRUE
78 | LV_6024-29_0_3_line_78 |  | 73 | 81 | 0.040734 | 0.125 | 0.08 | 261 | 0 | 0.364 | 1 | 2 | cs | TRUE
79 | LV_6024-29_0_3_line_79 |  | 74 | 75 | 0.017722 | 0.125 | 0.08 | 261 | 0 | 0.364 | 1 | 2 | cs | TRUE
80 | LV_6024-29_0_3_line_80 |  | 74 | 76 | 0.00424 | 0.125 | 0.08 | 261 | 0 | 0.364 | 1 | 2 | cs | TRUE
81 | LV_6024-29_0_3_line_81 |  | 75 | 77 | 0.026901 | 0.125 | 0.08 | 261 | 0 | 0.364 | 1 | 2 | cs | TRUE
82 | LV_6024-29_0_3_line_82 |  | 76 | 78 | 0.010667 | 0.125 | 0.08 | 261 | 0 | 0.364 | 1 | 1 | cs | TRUE
83 | LV_6024-29_0_3_line_83 |  | 76 | 79 | 0.072447 | 0.125 | 0.08 | 261 | 0 | 0.364 | 1 | 1 | cs | TRUE
84 | LV_6024-29_0_3_line_84 |  | 76 | 80 | 0.021992 | 0.125 | 0.08 | 261 | 0 | 0.364 | 1 | 2 | cs | TRUE
85 | LV_6024-29_0_3_line_85 |  | 77 | 81 | 0.013664 | 0.125 | 0.08 | 261 | 0 | 0.364 | 1 | 2 | cs | TRUE
86 | LV_6024-29_0_3_line_86 |  | 79 | 82 | 0.018653 | 0.125 | 0.08 | 261 | 0 | 0.364 | 1 | 1 | cs | TRUE
87 | LV_6024-29_0_3_line_87 |  | 79 | 83 | 0.022322 | 0.125 | 0.08 | 261 | 0 | 0.364 | 1 | 1 | cs | TRUE
88 | LV_6024-29_0_3_line_88 |  | 80 | 84 | 0.017896 | 0.125 | 0.08 | 261 | 0 | 0.364 | 1 | 2 | cs | TRUE
89 | LV_6024-29_0_3_line_89 |  | 80 | 85 | 0.0056052 | 0.125 | 0.08 | 261 | 0 | 0.364 | 1 | 1 | cs | TRUE
90 | LV_6024-29_0_3_line_90 |  | 81 | 86 | 0.013397 | 0.125 | 0.08 | 261 | 0 | 0.364 | 1 | 1 | cs | TRUE
91 | LV_6024-29_0_3_line_91 |  | 83 | 104 | 0.03169 | 0.125 | 0.08 | 261 | 0 | 0.364 | 1 | 1 | cs | TRUE
92 | LV_6024-29_0_3_line_92 |  | 84 | 97 | 0.073827 | 0.125 | 0.08 | 261 | 0 | 0.364 | 1 | 2 | cs | TRUE
93 | LV_6024-29_0_3_line_93 |  | 85 | 96 | 0.016194 | 0.125 | 0.08 | 261 | 0 | 0.364 | 1 | 1 | cs | TRUE
94 | LV_6024-29_0_3_line_94 |  | 87 | 88 | 0.028509 | 0.125 | 0.08 | 261 | 0 | 0.364 | 1 | 1 | cs | TRUE
95 | LV_6024-29_0_3_line_95 |  | 87 | 89 | 0.00024784 | 0.125 | 0.08 | 261 | 0 | 0.364 | 1 | 1 | cs | TRUE
96 | LV_6024-29_0_3_line_96 |  | 88 | 90 | 0.012527 | 0.125 | 0.08 | 261 | 0 | 0.364 | 1 | 1 | cs | TRUE
97 | LV_6024-29_0_3_line_97 |  | 89 | 91 | 0.030301 | 0.125 | 0.08 | 261 | 0 | 0.364 | 1 | 1 | cs | TRUE
98 | LV_6024-29_0_3_line_98 |  | 89 | 92 | 0.065438 | 0.125 | 0.08 | 261 | 0 | 0.364 | 1 | 1 | cs | TRUE
99 | LV_6024-29_0_3_line_99 |  | 91 | 93 | 4.9691e-06 | 0.125 | 0.08 | 261 | 0 | 0.364 | 1 | 1 | cs | TRUE
100 | LV_6024-29_0_3_line_100 |  | 97 | 98 | 0.011215 | 0.125 | 0.08 | 261 | 0 | 0.364 | 1 | 2 | cs | TRUE
101 | LV_6024-29_0_3_line_101 |  | 98 | 99 | 0.0049842 | 0.125 | 0.08 | 261 | 0 | 0.364 | 1 | 2 | cs | TRUE
102 | LV_6024-29_0_3_line_102 |  | 99 | 100 | 0.016206 | 0.125 | 0.08 | 261 | 0 | 0.364 | 1 | 2 | cs | TRUE
103 | LV_6024-29_0_3_line_103 |  | 102 | 103 | 0.0099386 | 0.125 | 0.08 | 261 | 0 | 0.364 | 1 | 1 | cs | TRUE

## trafo
| name | std_type | hv_bus | lv_bus | sn_mva | vn_hv_kv | vn_lv_kv | vk_percent | vkr_percent | pfe_kw | i0_percent | shift_degree | tap_side | tap_neutral | tap_min | tap_max | tap_step_percent | tap_step_degree | tap_pos | tap_phase_shifter | parallel | df | in_service
0 | LV_6024-29_0_3_trafo_52 | 0.63 MVA 20/0.4 kV | 105 | 70 | 0.63 | 20 | 0.4 | 6 | 1.206 | 1.65 | 0.2619 | 150 | hv | 0 | -2 | 2 | 2.5 | 0 | 0 | FALSE | 1 | 1 | TRUE

## line_geodata
| x0 | y0 | x1 | y1 | x2 | y2 | x3 | y3 | x4 | y4 | x5 | y5 | x6 | y6 | x7 | y7
0 | 2589322.2987 | 1114644.6308 | 2589325.8129 | 1114631.3134
1 | 2589363.3528 | 1114604.7606 | 2589350.4992 | 1114615.044 | 2589326.6628 | 1114628.0926 | 2589325.8129 | 1114631.3134
2 | 2589322.2987 | 1114644.6308 | 2589320.3221 | 1114652.1135
3 | 2589363.3528 | 1114604.7606 | 2589354.1064 | 1114607.0114
4 | 2589343.4479 | 1114601.094 | 2589354.1064 | 1114607.0114
5 | 2589354.1064 | 1114607.0114 | 2589338.3999 | 1114610.8522 | 2589333.3102 | 1114610.1942 | 2589326.8863 | 1114606.0703 | 2589309.61 | 1114587.0637
6 | 2589226.412 | 1114626.7373 | 2589226.0423 | 1114609.9964 | 2589226.9539 | 1114601.6796 | 2589237.8813 | 1114598.1471 | 2589249.5536 | 1114596.6478 | 2589257.6474 | 1114597.9989
7 | 2589257.6474 | 1114597.9989 | 2589309.61 | 1114587.0637
8 | 2589218.9314 | 1114610.3649 | 2589226.412 | 1114626.7373
9 | 2589334.2781 | 1114520.3038 | 2589335.7254 | 1114518.9679
10 | 2589341.4909 | 1114513.646 | 2589335.7254 | 1114518.9679
11 | 2589218.9314 | 1114610.3649 | 2589209.1125 | 1114586.1594 | 2589204.7365 | 1114565.8461 | 2589205.2341 | 1114562.2124
12 | 2589205.2341 | 1114562.2124 | 2589206.2614 | 1114554.7098
13 | 2589207.4117 | 1114546.3095 | 2589206.2614 | 1114554.7098
14 | 2589207.4117 | 1114546.3095 | 2589216.2359 | 1114532.4646 | 2589218.927 | 1114530.4143
15 | 2589207.4117 | 1114546.3095 | 2589160.8045 | 1114538.0225 | 2589143.638 | 1114537.2642
16 | 2589218.927 | 1114530.4143 | 2589232.8765 | 1114519.8286 | 2589237.6311 | 1114518.0496
17 | 2589218.927 | 1114530.4143 | 2589207.5272 | 1114520.3187
18 | 2589128.7804 | 1114536.6129 | 2589143.638 | 1114537.2642
19 | 2589143.638 | 1114537.2642 | 2589149.2463 | 1114530.0728 | 2589158.2324 | 1114520.4074 | 2589160.0194 | 1114509.4209 | 2589160.2703 | 1114503.4971
20 | 2589249.4747 | 1114513.6181 | 2589237.6311 | 1114518.0496
21 | 2589207.5272 | 1114520.3187 | 2589200.103 | 1114522.5776
22 | 2589207.5272 | 1114520.3187 | 2589206.8401 | 1114516.0623 | 2589203.6675 | 1114503.7285 | 2589201.1732 | 1114501.5133
23 | 2589128.7804 | 1114536.6129 | 2589130.3305 | 1114522.7033 | 2589129.8461 | 1114502.5164 | 2589128.0088 | 1114485.6892 | 2589128.4482 | 1114476.7173 | 2589132.9325 | 1114467.06
24 | 2589160.2703 | 1114503.4971 | 2589160.9685 | 1114487.0121
25 | 2589215.3681 | 1114321.2028 | 2589211.3636 | 1114320.7364
26 | 2589222.8237 | 1114322.0713 | 2589215.3681 | 1114321.2028
27 | 2589247.9477 | 1114393.7283 | 2589222.8237 | 1114322.0713
28 | 2589247.9477 | 1114393.7283 | 2589245.3753 | 1114406.1279 | 2589245.5077 | 1114411.8223
29 | 2589245.8187 | 1114425.2032 | 2589245.5077 | 1114411.8223
30 | 2589236.4755 | 1114416.6935 | 2589235.1458 | 1114415.8177 | 2589230.0817 | 1114412.2917 | 2589215.0205 | 1114401.102
31 | 2589161.7233 | 1114400.8421 | 2589163.1662 | 1114387.4106 | 2589164.4538 | 1114373.4792 | 2589203.0194 | 1114392.1858 | 2589215.0205 | 1114401.102
32 | 2589236.4755 | 1114416.6935 | 2589232.0483 | 1114424.7792
33 | 2589236.4755 | 1114416.6935 | 2589239.1117 | 1114418.4007 | 2589240.8584 | 1114419.2647
34 | 2589161.7233 | 1114400.8421 | 2589166.0011 | 1114406.1959
35 | 2589161.7233 | 1114400.8421 | 2589160.007 | 1114416.8309 | 2589159.4488 | 1114422.2864
36 | 2589161.7233 | 1114400.8421 | 2589156.8997 | 1114408.3643
37 | 2589232.1868 | 1114289.8942 | 2589293.0818 | 1114311.385 | 2589303.9056 | 1114314.4117 | 2589316.2049 | 1114317.8471
38 | 2589232.1868 | 1114289.8942 | 2589276.6557 | 1114288.8587 | 2589319.7433 | 1114292.7506 | 2589327.985 | 1114294.5482
39 | 2589316.2049 | 1114317.8471 | 2589306.2848 | 1114323.5898
40 | 2589316.2049 | 1114317.8471 | 2589339.0577 | 1114324.2319
41 | 2589327.985 | 1114294.5482 | 2589332.7367 | 1114295.5845 | 2589336.8342 | 1114295.6373
42 | 2589327.985 | 1114294.5482 | 2589316.7742 | 1114229.7137
43 | 2589339.0577 | 1114324.2319 | 2589332.9092 | 1114331.8799
44 | 2589339.0577 | 1114324.2319 | 2589346.4512 | 1114326.2976 | 2589349.0516 | 1114326.7463
45 | 2589316.7742 | 1114229.7137 | 2589397.2133 | 1114162.3308
46 | 2589316.7742 | 1114229.7137 | 2589316.1559 | 1114229.5028
47 | 2589212.7501 | 1114270.7413 | 2589216.401 | 1114245.6006
48 | 2589246.8533 | 1114267.1783 | 2589241.4679 | 1114267.9223 | 2589234.2391 | 1114271.6259 | 2589223.3038 | 1114271.0897 | 2589212.7501 | 1114270.7413
49 | 2589216.401 | 1114245.6006 | 2589247.77 | 1114208.7676
50 | 2589260.9236 | 1114265.8532 | 2589249.6203 | 1114266.7961 | 2589246.8533 | 1114267.1783
51 | 2589170.7704 | 1114412.1647 | 2589166.0011 | 1114406.1959
52 | 2589159.4488 | 1114422.2864 | 2589159.0583 | 1114426.103
53 | 2589159.0583 | 1114426.103 | 2589158.6708 | 1114429.8902
54 | 2589232.0483 | 1114424.7792 | 2589227.763 | 1114432.6058 | 2589226.2072 | 1114434.2995
55 | 2589245.8187 | 1114425.2032 | 2589243.2156 | 1114420.4388 | 2589240.8584 | 1114419.2647
56 | 2589240.8584 | 1114419.2647 | 2589241.5553 | 1114411.7264 | 2589241.7638 | 1114407.4239 | 2589241.4229 | 1114402.3719
57 | 2589158.6708 | 1114429.8902 | 2589158.5804 | 1114430.7736
58 | 2589215.9794 | 1114445.4333 | 2589215.9794 | 1114445.4333 | 2589226.2072 | 1114434.2995
59 | 2589245.8187 | 1114425.2032 | 2589246.9242 | 1114434.5948 | 2589250.9071 | 1114442.3359 | 2589253.3586 | 1114443.3246
60 | 2589215.9794 | 1114445.4333 | 2589206.0398 | 1114448.7527 | 2589202.0838 | 1114449.0135
61 | 2589257.3285 | 1114444.9257 | 2589257.3285 | 1114444.9257 | 2589253.3586 | 1114443.3246
62 | 2589202.0838 | 1114449.0135 | 2589197.4157 | 1114449.3211
63 | 2589184.472 | 1114455.4504 | 2589185.8534 | 1114452.0906 | 2589191.6481 | 1114449.7013 | 2589197.4157 | 1114449.3211
64 | 2589201.1732 | 1114501.5133 | 2589199.3829 | 1114499.9232 | 2589193.7852 | 1114500.0789
65 | 2589261.2872 | 1114521.3452 | 2589252.3786 | 1114518.2596 | 2589249.4747 | 1114513.6181
66 | 2589249.4747 | 1114513.6181 | 2589257.7704 | 1114511.9954
67 | 2589195.1123 | 1114464.5871 | 2589192.6084 | 1114464.1511 | 2589186.495 | 1114461.0717 | 2589184.408 | 1114455.6061 | 2589184.472 | 1114455.4504
68 | 2589160.9919 | 1114486.4584 | 2589160.9685 | 1114487.0121
69 | 2589257.7704 | 1114511.9954 | 2589282.7975 | 1114507.0998 | 2589283.6007 | 1114506.8414
70 | 2589283.6007 | 1114506.8414 | 2589289.2735 | 1114505.0161
71 | 2589304.9241 | 1114498.2538 | 2589302.3221 | 1114500.8175 | 2589289.2735 | 1114505.0161
72 | 2589315.6824 | 1114485.7964 | 2589314.2467 | 1114489.0683 | 2589304.9241 | 1114498.2538
73 | 2589341.7219 | 1114433.2143 | 2589332.0889 | 1114448.4055 | 2589315.6824 | 1114485.7964
74 | 2589257.3285 | 1114444.9257 | 2589266.4816 | 1114442.1858 | 2589266.6758 | 1114441.8692
75 | 2589266.6758 | 1114441.8692 | 2589269.9484 | 1114436.5352
76 | 2589280.1153 | 1114423.2299 | 2589276.0179 | 1114424.8714 | 2589271.2475 | 1114434.4179 | 2589269.9484 | 1114436.5352
77 | 2589285.3101 | 1114426.4889 | 2589285.3101 | 1114426.4889 | 2589280.1153 | 1114423.2299 | 2589280.1153 | 1114423.2299
78 | 2589299.8323 | 1114464.1817 | 2589294.0165 | 1114454.754 | 2589289.0164 | 1114435.0643 | 2589285.3101 | 1114426.4889
79 | 2589341.7219 | 1114433.2143 | 2589334.8934 | 1114431.859 | 2589327.8709 | 1114434.306 | 2589325.2518 | 1114436.3523
80 | 2589343.9934 | 1114429.6307 | 2589341.7219 | 1114433.2143
81 | 2589310.9274 | 1114458.0623 | 2589313.2524 | 1114455.3312 | 2589318.1165 | 1114441.9271 | 2589325.2518 | 1114436.3523
82 | 2589343.9934 | 1114429.6307 | 2589352.4757 | 1114436.13
83 | 2589343.9934 | 1114429.6307 | 2589349.6855 | 1114425.9188 | 2589363.2661 | 1114424.7609 | 2589370.2169 | 1114429.8177 | 2589369.3249 | 1114445.0491 | 2589365.1314 | 1114462.1871 | 2589363.3452 | 1114469.505 | 2589363.4432 | 1114472.4952
84 | 2589343.9934 | 1114429.6307 | 2589341.6721 | 1114426.9446 | 2589346.1742 | 1114422.7234 | 2589352.3115 | 1114417.5322 | 2589356.1304 | 1114415.6245
85 | 2589299.8323 | 1114464.1817 | 2589306.248 | 1114463.5589 | 2589310.9274 | 1114458.0623
86 | 2589349.2428 | 1114481.1357 | 2589354.8347 | 1114481.9484 | 2589359.2925 | 1114478.9057 | 2589363.4432 | 1114472.4952
87 | 2589366.6324 | 1114494.4115 | 2589363.8354 | 1114484.7228 | 2589363.4432 | 1114472.4952
88 | 2589356.1304 | 1114415.6245 | 2589358.3137 | 1114414.5312 | 2589368.1484 | 1114408.5109 | 2589370.4388 | 1114405.3261
89 | 2589356.1304 | 1114415.6245 | 2589350.5316 | 1114415.3565 | 2589350.5316 | 1114415.3565
90 | 2589299.8323 | 1114464.1817 | 2589288.1225 | 1114470.7502
91 | 2589366.6324 | 1114494.4115 | 2589346.2965 | 1114509.2103 | 2589341.4909 | 1114513.646
92 | 2589370.4388 | 1114405.3261 | 2589380.9847 | 1114332.2559
93 | 2589334.8148 | 1114419.2587 | 2589341.2387 | 1114417.6853 | 2589350.5316 | 1114415.3565
94 | 2589277.3166 | 1114216.2544 | 2589304.2993 | 1114225.4584
95 | 2589277.3166 | 1114216.2544 | 2589277.0821 | 1114216.1744
96 | 2589304.2993 | 1114225.4584 | 2589316.1559 | 1114229.5028
97 | 2589247.7749 | 1114208.7685 | 2589264.9665 | 1114212.0416 | 2589277.0821 | 1114216.1744
98 | 2589277.0821 | 1114216.1744 | 2589282.8236 | 1114150.9883
99 | 2589247.7749 | 1114208.7685 | 2589247.77 | 1114208.7676
100 | 2589369.9332 | 1114330.3491 | 2589380.9847 | 1114332.2559
101 | 2589369.9332 | 1114330.3491 | 2589365.0216 | 1114329.5017
102 | 2589365.0216 | 1114329.5017 | 2589349.0516 | 1114326.7463
103 | 2589158.5804 | 1114430.7736 | 2589158.5804 | 1114430.7736 | 2589156.0758 | 1114440.3915

## bus_geodata
| x | y | coords
0 | 2589325.8129 | 1114631.3134
1 | 2589322.2987 | 1114644.6308
2 | 2589363.3528 | 1114604.7606
3 | 2589320.3221 | 1114652.1135
4 | 2589354.1064 | 1114607.0114
5 | 2589257.6474 | 1114597.9989
6 | 2589226.412 | 1114626.7373
7 | 2589309.61 | 1114587.0637
8 | 2589343.4479 | 1114601.094
9 | 2589334.2781 | 1114520.3038
10 | 2589335.7254 | 1114518.9679
11 | 2589218.9314 | 1114610.3649
12 | 2589205.2341 | 1114562.2124
13 | 2589206.2614 | 1114554.7098
14 | 2589207.4117 | 1114546.3095
15 | 2589218.927 | 1114530.4143
16 | 2589143.638 | 1114537.2642
17 | 2589237.6311 | 1114518.0496
18 | 2589207.5272 | 1114520.3187
19 | 2589128.7804 | 1114536.6129
20 | 2589160.2703 | 1114503.4971
21 | 2589215.3681 | 1114321.2028
22 | 2589211.3636 | 1114320.7364
23 | 2589222.8237 | 1114322.0713
24 | 2589247.9477 | 1114393.7283
25 | 2589245.5077 | 1114411.8223
26 | 2589215.0205 | 1114401.102
27 | 2589236.4755 | 1114416.6935
28 | 2589161.7233 | 1114400.8421
29 | 2589232.1868 | 1114289.8942
30 | 2589316.2049 | 1114317.8471
31 | 2589327.985 | 1114294.5482
32 | 2589306.2848 | 1114323.5898
33 | 2589339.0577 | 1114324.2319
34 | 2589336.8342 | 1114295.6373
35 | 2589316.7742 | 1114229.7137
36 | 2589212.7501 | 1114270.7413
37 | 2589216.401 | 1114245.6006
38 | 2589246.8533 | 1114267.1783
39 | 2589166.0011 | 1114406.1959
40 | 2589159.4488 | 1114422.2864
41 | 2589156.8997 | 1114408.3643
42 | 2589170.7704 | 1114412.1647
43 | 2589159.0583 | 1114426.103
44 | 2589232.0483 | 1114424.7792
45 | 2589240.8584 | 1114419.2647
46 | 2589158.6708 | 1114429.8902
47 | 2589226.2072 | 1114434.2995
48 | 2589245.8187 | 1114425.2032
49 | 2589241.4229 | 1114402.3719
50 | 2589215.9794 | 1114445.4333
51 | 2589253.3586 | 1114443.3246
52 | 2589202.0838 | 1114449.0135
53 | 2589197.4157 | 1114449.3211
54 | 2589201.1732 | 1114501.5133
55 | 2589193.7852 | 1114500.0789
56 | 2589200.103 | 1114522.5776
57 | 2589249.4747 | 1114513.6181
58 | 2589195.1123 | 1114464.5871
59 | 2589184.472 | 1114455.4504
60 | 2589160.9685 | 1114487.0121
61 | 2589160.9919 | 1114486.4584
62 | 2589132.9325 | 1114467.06
63 | 2589257.7704 | 1114511.9954
64 | 2589283.6007 | 1114506.8414
65 | 2589289.2735 | 1114505.0161
66 | 2589261.2872 | 1114521.3452
67 | 2589304.9241 | 1114498.2538
68 | 2589315.6824 | 1114485.7964
69 | 2589257.3285 | 1114444.9257
70 | 2589266.6758 | 1114441.8692
71 | 2589269.9484 | 1114436.5352
72 | 2589280.1153 | 1114423.2299
73 | 2589285.3101 | 1114426.4889
74 | 2589341.7219 | 1114433.2143
75 | 2589325.2518 | 1114436.3523
76 | 2589343.9934 | 1114429.6307
77 | 2589310.9274 | 1114458.0623
78 | 2589352.4757 | 1114436.13
79 | 2589363.4432 | 1114472.4952
80 | 2589356.1304 | 1114415.6245
81 | 2589299.8323 | 1114464.1817
82 | 2589349.2428 | 1114481.1357
83 | 2589366.6324 | 1114494.4115
84 | 2589370.4388 | 1114405.3261
85 | 2589350.5316 | 1114415.3565
86 | 2589288.1225 | 1114470.7502
87 | 2589277.3166 | 1114216.2544
88 | 2589304.2993 | 1114225.4584
89 | 2589277.0821 | 1114216.1744
90 | 2589316.1559 | 1114229.5028
91 | 2589247.7749 | 1114208.7685
92 | 2589282.8236 | 1114150.9883
93 | 2589247.77 | 1114208.7676
94 | 2589397.2133 | 1114162.3308
95 | 2589260.9236 | 1114265.8532
96 | 2589334.8148 | 1114419.2587
97 | 2589380.9847 | 1114332.2559
98 | 2589369.9332 | 1114330.3491
99 | 2589365.0216 | 1114329.5017
100 | 2589349.0516 | 1114326.7463
101 | 2589332.9092 | 1114331.8799
102 | 2589158.5804 | 1114430.7736
103 | 2589156.0758 | 1114440.3915
104 | 2589341.4909 | 1114513.646
105 | 2589245.8187 | 1114425.2032

## line_std_types
| c_nf_per_km | r_ohm_per_km | x_ohm_per_km | max_i_ka | type | q_mm2 | alpha | voltage_rating
NAYY 4x50 SE | 210 | 0.642 | 0.083 | 0.142 | cs | 50 | 0.00403 | LV
NAYY 4x120 SE | 264 | 0.225 | 0.08 | 0.242 | cs | 120 | 0.00403 | LV
NAYY 4x150 SE | 261 | 0.208 | 0.08 | 0.27 | cs | 150 | 0.00403 | LV
NA2XS2Y 1x95 RM/25 12/20 kV | 216 | 0.313 | 0.132 | 0.252 | cs | 95 | 0.00403 | MV
NA2XS2Y 1x185 RM/25 12/20 kV | 273 | 0.161 | 0.117 | 0.362 | cs | 185 | 0.00403 | MV
NA2XS2Y 1x240 RM/25 12/20 kV | 304 | 0.122 | 0.112 | 0.421 | cs | 240 | 0.00403 | MV
NA2XS2Y 1x95 RM/25 6/10 kV | 315 | 0.313 | 0.123 | 0.249 | cs | 95 | 0.00403 | MV
NA2XS2Y 1x185 RM/25 6/10 kV | 406 | 0.161 | 0.11 | 0.358 | cs | 185 | 0.00403 | MV
NA2XS2Y 1x240 RM/25 6/10 kV | 456 | 0.122 | 0.105 | 0.416 | cs | 240 | 0.00403 | MV
NA2XS2Y 1x150 RM/25 12/20 kV | 250 | 0.206 | 0.116 | 0.319 | cs | 150 | 0.00403 | MV
NA2XS2Y 1x120 RM/25 12/20 kV | 230 | 0.253 | 0.119 | 0.283 | cs | 120 | 0.00403 | MV
NA2XS2Y 1x70 RM/25 12/20 kV | 190 | 0.443 | 0.132 | 0.22 | cs | 70 | 0.00403 | MV
NA2XS2Y 1x150 RM/25 6/10 kV | 360 | 0.206 | 0.11 | 0.315 | cs | 150 | 0.00403 | MV
NA2XS2Y 1x120 RM/25 6/10 kV | 340 | 0.253 | 0.113 | 0.28 | cs | 120 | 0.00403 | MV
NA2XS2Y 1x70 RM/25 6/10 kV | 280 | 0.443 | 0.123 | 0.217 | cs | 70 | 0.00403 | MV
N2XS(FL)2Y 1x120 RM/35 64/110 kV | 112 | 0.153 | 0.166 | 0.366 | cs | 120 | 0.00393 | HV
N2XS(FL)2Y 1x185 RM/35 64/110 kV | 125 | 0.099 | 0.156 | 0.457 | cs | 185 | 0.00393 | HV
N2XS(FL)2Y 1x240 RM/35 64/110 kV | 135 | 0.075 | 0.149 | 0.526 | cs | 240 | 0.00393 | HV
N2XS(FL)2Y 1x300 RM/35 64/110 kV | 144 | 0.06 | 0.144 | 0.588 | cs | 300 | 0.00393 | HV
15-AL1/3-ST1A 0.4 | 11 | 1.8769 | 0.35 | 0.105 | ol | 16 | 0.00403 | LV
24-AL1/4-ST1A 0.4 | 11.25 | 1.2012 | 0.335 | 0.14 | ol | 24 | 0.00403 | LV
48-AL1/8-ST1A 0.4 | 12.2 | 0.5939 | 0.3 | 0.21 | ol | 48 | 0.00403 | LV
94-AL1/15-ST1A 0.4 | 13.2 | 0.306 | 0.29 | 0.35 | ol | 94 | 0.00403 | LV
34-AL1/6-ST1A 10.0 | 9.7 | 0.8342 | 0.36 | 0.17 | ol | 34 | 0.00403 | MV
48-AL1/8-ST1A 10.0 | 10.1 | 0.5939 | 0.35 | 0.21 | ol | 48 | 0.00403 | MV
70-AL1/11-ST1A 10.0 | 10.4 | 0.4132 | 0.339 | 0.29 | ol | 70 | 0.00403 | MV
94-AL1/15-ST1A 10.0 | 10.75 | 0.306 | 0.33 | 0.35 | ol | 94 | 0.00403 | MV
122-AL1/20-ST1A 10.0 | 11.1 | 0.2376 | 0.323 | 0.41 | ol | 122 | 0.00403 | MV
149-AL1/24-ST1A 10.0 | 11.25 | 0.194 | 0.315 | 0.47 | ol | 149 | 0.00403 | MV
34-AL1/6-ST1A 20.0 | 9.15 | 0.8342 | 0.382 | 0.17 | ol | 34 | 0.00403 | MV
48-AL1/8-ST1A 20.0 | 9.5 | 0.5939 | 0.372 | 0.21 | ol | 48 | 0.00403 | MV
70-AL1/11-ST1A 20.0 | 9.7 | 0.4132 | 0.36 | 0.29 | ol | 70 | 0.00403 | MV
94-AL1/15-ST1A 20.0 | 10 | 0.306 | 0.35 | 0.35 | ol | 94 | 0.00403 | MV
122-AL1/20-ST1A 20.0 | 10.3 | 0.2376 | 0.344 | 0.41 | ol | 122 | 0.00403 | MV
149-AL1/24-ST1A 20.0 | 10.5 | 0.194 | 0.337 | 0.47 | ol | 149 | 0.00403 | MV
184-AL1/30-ST1A 20.0 | 10.75 | 0.1571 | 0.33 | 0.535 | ol | 184 | 0.00403 | MV
243-AL1/39-ST1A 20.0 | 11 | 0.1188 | 0.32 | 0.645 | ol | 243 | 0.00403 | MV
48-AL1/8-ST1A 110.0 | 8 | 0.5939 | 0.46 | 0.21 | ol | 48 | 0.00403 | HV
70-AL1/11-ST1A 110.0 | 8.4 | 0.4132 | 0.45 | 0.29 | ol | 70 | 0.00403 | HV
94-AL1/15-ST1A 110.0 | 8.65 | 0.306 | 0.44 | 0.35 | ol | 94 | 0.00403 | HV
122-AL1/20-ST1A 110.0 | 8.5 | 0.2376 | 0.43 | 0.41 | ol | 122 | 0.00403 | HV
149-AL1/24-ST1A 110.0 | 8.75 | 0.194 | 0.41 | 0.47 | ol | 149 | 0.00403 | HV
184-AL1/30-ST1A 110.0 | 8.8 | 0.1571 | 0.4 | 0.535 | ol | 184 | 0.00403 | HV
243-AL1/39-ST1A 110.0 | 9 | 0.1188 | 0.39 | 0.645 | ol | 243 | 0.00403 | HV
305-AL1/39-ST1A 110.0 | 9.2 | 0.0949 | 0.38 | 0.74 | ol | 305 | 0.00403 | HV
490-AL1/64-ST1A 110.0 | 9.75 | 0.059 | 0.37 | 0.96 | ol | 490 | 0.00403 | HV
679-AL1/86-ST1A 110.0 | 9.95 | 0.042 | 0.36 | 1.15 | ol | 679 | 0.00403 | HV
490-AL1/64-ST1A 220.0 | 10 | 0.059 | 0.285 | 0.96 | ol | 490 | 0.00403 | HV
679-AL1/86-ST1A 220.0 | 11.7 | 0.042 | 0.275 | 1.15 | ol | 679 | 0.00403 | HV
490-AL1/64-ST1A 380.0 | 11 | 0.059 | 0.253 | 0.96 | ol | 490 | 0.00403 | HV
679-AL1/86-ST1A 380.0 | 14.6 | 0.042 | 0.25 | 1.15 | ol | 679 | 0.00403 | HV

## trafo_std_types
| i0_percent | pfe_kw | vkr_percent | sn_mva | vn_lv_kv | vn_hv_kv | vk_percent | shift_degree | vector_group | tap_side | tap_neutral | tap_min | tap_max | tap_step_degree | tap_step_percent | tap_phase_shifter
160 MVA 380/110 kV | 0.06 | 60 | 0.25 | 160 | 110 | 380 | 12.2 | 0 | Yy0 | hv | 0 | -9 | 9 | 0 | 1.5 | FALSE
100 MVA 220/110 kV | 0.06 | 55 | 0.26 | 100 | 110 | 220 | 12 | 0 | Yy0 | hv | 0 | -9 | 9 | 0 | 1.5 | FALSE
63 MVA 110/20 kV | 0.04 | 22 | 0.32 | 63 | 20 | 110 | 18 | 150 | YNd5 | hv | 0 | -9 | 9 | 0 | 1.5 | FALSE
40 MVA 110/20 kV | 0.05 | 18 | 0.34 | 40 | 20 | 110 | 16.2 | 150 | YNd5 | hv | 0 | -9 | 9 | 0 | 1.5 | FALSE
25 MVA 110/20 kV | 0.07 | 14 | 0.41 | 25 | 20 | 110 | 12 | 150 | YNd5 | hv | 0 | -9 | 9 | 0 | 1.5 | FALSE
63 MVA 110/10 kV | 0.04 | 22 | 0.32 | 63 | 10 | 110 | 18 | 150 | YNd5 | hv | 0 | -9 | 9 | 0 | 1.5 | FALSE
40 MVA 110/10 kV | 0.05 | 18 | 0.34 | 40 | 10 | 110 | 16.2 | 150 | YNd5 | hv | 0 | -9 | 9 | 0 | 1.5 | FALSE
25 MVA 110/10 kV | 0.07 | 14 | 0.41 | 25 | 10 | 110 | 12 | 150 | YNd5 | hv | 0 | -9 | 9 | 0 | 1.5 | FALSE
0.25 MVA 20/0.4 kV | 0.32 | 0.8 | 1.44 | 0.25 | 0.4 | 20 | 6 | 150 | Yzn5 | hv | 0 | -2 | 2 | 0 | 2.5 | FALSE
0.4 MVA 20/0.4 kV | 0.3375 | 1.35 | 1.425 | 0.4 | 0.4 | 20 | 6 | 150 | Dyn5 | hv | 0 | -2 | 2 | 0 | 2.5 | FALSE
0.63 MVA 20/0.4 kV | 0.2619 | 1.65 | 1.206 | 0.63 | 0.4 | 20 | 6 | 150 | Dyn5 | hv | 0 | -2 | 2 | 0 | 2.5 | FALSE
0.25 MVA 10/0.4 kV | 0.24 | 0.6 | 1.2 | 0.25 | 0.4 | 10 | 4 | 150 | Dyn5 | hv | 0 | -2 | 2 | 0 | 2.5 | FALSE
0.4 MVA 10/0.4 kV | 0.2375 | 0.95 | 1.325 | 0.4 | 0.4 | 10 | 4 | 150 | Dyn5 | hv | 0 | -2 | 2 | 0 | 2.5 | FALSE
0.63 MVA 10/0.4 kV | 0.1873 | 1.18 | 1.0794 | 0.63 | 0.4 | 10 | 4 | 150 | Dyn5 | hv | 0 | -2 | 2 | 0 | 2.5 | FALSE

## trafo3w_std_types
| sn_hv_mva | sn_mv_mva | sn_lv_mva | vn_hv_kv | vn_mv_kv | vn_lv_kv | vk_hv_percent | vk_mv_percent | vk_lv_percent | vkr_hv_percent | vkr_mv_percent | vkr_lv_percent | pfe_kw | i0_percent | shift_mv_degree | shift_lv_degree | vector_group | tap_side | tap_neutral | tap_min | tap_max | tap_step_percent
63/25/38 MVA 110/20/10 kV | 63 | 25 | 38 | 110 | 20 | 10 | 10.4 | 10.4 | 10.4 | 0.28 | 0.32 | 0.35 | 35 | 0.89 | 0 | 0 | YN0yn0yn0 | hv | 0 | -10 | 10 | 1.2
63/25/38 MVA 110/10/10 kV | 63 | 25 | 38 | 110 | 10 | 10 | 10.4 | 10.4 | 10.4 | 0.28 | 0.32 | 0.35 | 35 | 0.89 | 0 | 0 | YN0yn0yn0 | hv | 0 | -10 | 10 | 1.2

## fuse_std_types
| fuse_type | i_rated_a | t_avg | t_min | t_total | x_avg | x_min | x_total
HV 100A | HV 100A | 100 | 0 | [10.0, 3.64, 0.854, 0.281, 0.1, 0.0531, 0.022, 0.01] | [10.0, 4.267, 1.21, 0.403, 0.1, 0.058, 0.022, 0.01] | 0 | [300.0, 350.0, 450.0, 550.0, 700.0, 850.0, 1200.0, 1752.0] | [600.0, 700.0, 900.0, 1150.0, 1665.0, 2000.0, 3000.0, 4313.0]
HV 10A | HV 10A | 10 | 0 | [10.0, 1675.0, 0.344, 0.156, 0.1, 0.0417, 0.0171, 0.01] | [10.0, 1.3, 0.3, 0.155, 0.1, 0.0555, 0.023, 0.01] | 0 | [30.0, 32.0, 35.0, 37.0, 39.0, 50.0, 70.0, 88.0] | [60.0, 70.0, 80.0, 87.0, 94.0, 110.0, 150.0, 216.0]
HV 125A | HV 125A | 125 | 0 | [10.0, 1.82, 0.344, 0.1, 0.0467, 0.0269, 0.01] | [10.0, 2.478, 0.426, 0.1, 0.0427, 0.0211, 0.01] | 0 | [375.0, 500.0, 700.0, 925.0, 1200.0, 1500.0, 2341.0] | [750.0, 1000.0, 1500.0, 2200.0, 3000.0, 4000.0, 5765.0]
HV 160A | HV 160A | 160 | 0 | [10.0, 4.15, 1.03, 0.198, 0.1, 0.051, 0.0172, 0.01] | [10.0, 2.3, 0.734, 0.274, 0.1, 0.046, 0.0177, 0.01] | 0 | [480.0, 550.0, 700.0, 1000.0, 1260.0, 1600.0, 2500.0, 3227.0] | [960.0, 1300.0, 1700.0, 2200.0, 2996.0, 4000.0, 6000.0, 7946.0]
HV 16A | HV 16A | 16 | 0 | [10.0, 0.352, 0.164, 0.1, 0.0649, 0.0342, 0.01] | [10.0, 2.34, 0.722, 0.181, 0.1, 0.055, 0.0296, 0.01] | 0 | [48.0, 60.0, 65.0, 71.0, 80.0, 100.0, 162.0] | [96.0, 110.0, 125.0, 150.0, 168.0, 200.0, 250.0, 398.0]
HV 200A | HV 200A | 200 | 0 | [10.0, 4.267, 1.21, 0.403, 0.1, 0.058, 0.022, 0.01] | [10.0, 3.73, 1.654, 0.328, 0.1, 0.0531, 0.019, 0.01] | 0 | [600.0, 700.0, 900.0, 1150.0, 1665.0, 2000.0, 3000.0, 4313.0] | [1200.0, 1500.0, 1800.0, 2700.0, 3960.0, 5000.0, 7500.0, 10620.0]
HV 20A | HV 20A | 20 | 0 | [10.0, 1.3, 0.3, 0.155, 0.1, 0.0555, 0.023, 0.01] | [10.0, 1.3, 0.161, 0.1, 0.0611, 0.0399, 0.0141, 0.01] | 0 | [60.0, 70.0, 80.0, 87.0, 94.0, 110.0, 150.0, 216.0] | [120.0, 150.0, 200.0, 223.0, 260.0, 300.0, 450.0, 532.0]
HV 25A | HV 25A | 25 | 0 | [10.0, 2.512, 0.833, 0.299, 0.1, 0.0372, 0.0223, 0.01] | [10.0, 3.125, 0.597, 0.198, 0.1, 0.0378, 0.022, 0.01] | 0 | [75.0, 82.0, 90.0, 100.0, 124.0, 170.0, 200.0, 289.0] | [150.0, 170.0, 210.0, 250.0, 294.0, 400.0, 500.0, 711.0]
HV 31.5A | HV 31.5A | 31.5 | 0 | [10.0, 2.34, 0.722, 0.181, 0.1, 0.055, 0.0296, 0.01] | [10.0, 2.84, 0.368, 0.164, 0.1, 0.0621, 0.0378, 0.0195, 0.01] | 0 | [95.0, 110.0, 125.0, 150.0, 165.0, 200.0, 250.0, 390.0] | [189.0, 220.0, 300.0, 350.0, 393.0, 450.0, 530.0, 700.0, 960.0]
HV 40A | HV 40A | 40 | 0 | [10.0, 1.3, 0.161, 0.1, 0.0611, 0.0399, 0.0141, 0.01] | [10.0, 2.05, 0.369, 0.198, 0.1, 0.051, 0.0298, 0.01] | 0 | [120.0, 150.0, 200.0, 223.0, 260.0, 300.0, 450.0, 532.0] | [240.0, 300.0, 400.0, 450.0, 530.0, 650.0, 800.0, 1311.0]
HV 50A | HV 50A | 50 | 0 | [10.0, 3.215, 0.597, 0.198, 0.1, 0.0378, 0.022, 0.01] | [10.0, 3.64, 0.854, 0.281, 0.1, 0.0531, 0.022, 0.01] | 0 | [150.0, 170.0, 210.0, 250.0, 294.0, 400.0, 500.0, 711.0] | [300.0, 350.0, 450.0, 550.0, 700.0, 850.0, 1200.0, 1752.0]
HV 6.3A | HV 6.3A | 6.3 | 0 | [10.0, 1.39, 0.344, 0.168, 0.1, 0.056, 0.0263, 0.01] | [10.0, 1.711, 0.516, 0.198, 0.1, 0.0634, 0.0303, 0.01] | 0 | [19.0, 19.5, 20.4, 20.8, 22.0, 25.0, 32.0, 48.0] | [38.0, 40.0, 43.0, 48.0, 53.0, 60.0, 75.0, 118.0]
HV 63A | HV 63A | 63 | 0 | [10.0, 2.84, 0.368, 0.164, 0.1, 0.0621, 0.0378, 0.0195, 0.01] | [10.0, 1.82, 0.344, 0.1, 0.0467, 0.0269, 0.01] | 0 | [189.0, 220.0, 300.0, 350.0, 393.0, 450.0, 530.0, 700.0, 961.0] | [378.0, 500.0, 700.0, 934.0, 1200.0, 1500.0, 2366.0]
HV 80A | HV 80A | 80 | 0 | [10.0, 2.05, 0.369, 0.198, 0.1, 0.051, 0.0298, 0.01] | [10.0, 4.15, 1.03, 0.198, 0.1, 0.051, 0.0172, 0.01] | 0 | [240.0, 300.0, 400.0, 450.0, 530.0, 650.0, 800.0, 1311.0] | [480.0, 550.0, 700.0, 1000.0, 1260.0, 1600.0, 2500.0, 3227.0]
Siemens NH-1-100 | Siemens NH-1-100 | 100 | [5400.0, 2000.0, 400.0, 20.0, 1.0, 0.2, 0.012, 0.004] | 0 | 0 | [150.0, 190.0, 250.0, 430.0, 900.0, 1250.0, 2700.0, 3600.0] | 0 | 0
Siemens NH-1-125 | Siemens NH-1-125 | 125 | [4800.0, 120.0, 7.0, 0.1, 0.004] | 0 | 0 | [180.0, 400.0, 740.0, 2000.0, 4250.0] | 0 | 0
Siemens NH-1-16 | Siemens NH-1-16 | 16 | [4000.0, 400.0, 2.0, 0.1, 0.04, 0.01] | 0 | 0 | [26.0, 35.0, 75.0, 150.0, 200.0, 300.0] | 0 | 0
Siemens NH-1-160 | Siemens NH-1-160 | 160 | [4800.0, 120.0, 7.0, 0.1, 0.004] | 0 | 0 | [210.0, 500.0, 900.0, 2300.0, 5000.0] | 0 | 0
Siemens NH-1-25 | Siemens NH-1-25 | 25 | [4000.0, 1000.0, 10.0, 0.2, 0.02, 0.01] | 0 | 0 | [40.0, 50.0, 100.0, 210.0, 400.0, 500.0] | 0 | 0
Siemens NH-1-50 | Siemens NH-1-50 | 50 | [4000.0, 40.0, 4.0, 1.0, 0.02, 0.01] | 0 | 0 | [86.0, 200.0, 300.0, 400.0, 1000.0, 1280.0] | 0 | 0
Siemens NH-1-63 | Siemens NH-1-63 | 63 | [4000.0, 100.0, 10.0, 2.0, 0.04, 0.01] | 0 | 0 | [100.0, 200.0, 300.0, 400.0, 1000.0, 1500.0] | 0 | 0
Siemens NH-1-80 | Siemens NH-1-80 | 80 | [4800.0, 120.0, 7.0, 0.1, 0.01] | 0 | 0 | [150.58, 250.0, 450.0, 1150.0, 2470.0] | 0 | 0
Siemens NH-2-1000 | Siemens NH-2-1000 | 1000 | [4800.0, 120.0, 7.0, 0.1, 0.004] | 0 | 0 | [1900.0, 3500.0, 8400.0, 24000.0, 52000.0] | 0 | 0
Siemens NH-2-200 | Siemens NH-2-200 | 200 | [4800.0, 120.0, 7.0, 0.1, 0.004] | 0 | 0 | [280.0, 650.0, 1200.0, 3000.0, 7000.0] | 0 | 0
Siemens NH-2-224 | Siemens NH-2-224 | 224 | [4800.0, 120.0, 7.0, 0.2, 0.04, 0.004] | 0 | 0 | [400.0, 750.0, 1453.0, 3025.0, 4315.0, 7600.0] | 0 | 0
Siemens NH-2-250 | Siemens NH-2-250 | 250 | [4800.0, 120.0, 7.0, 0.1, 0.004] | 0 | 0 | [450.0, 800.0, 1650.0, 4000.0, 8500.0] | 0 | 0
Siemens NH-2-315 | Siemens NH-2-315 | 315 | [4800.0, 120.0, 7.0, 0.1, 0.004] | 0 | 0 | [550.0, 920.0, 1900.0, 5000.0, 11000.0] | 0 | 0
Siemens NH-2-355 | Siemens NH-2-355 | 355 | [4800.0, 120.0, 6.0, 0.1, 0.004] | 0 | 0 | [650.0, 1116.27, 2350.0, 5840.0, 12790.0] | 0 | 0
Siemens NH-2-400 | Siemens NH-2-400 | 400 | [4800.0, 120.0, 7.0, 0.1, 0.004] | 0 | 0 | [720.0, 1350.0, 2800.0, 6500.0, 15000.0] | 0 | 0
Siemens NH-2-425 | Siemens NH-2-425 | 425 | [4800.0, 120.0, 7.0, 0.1, 0.004] | 0 | 0 | [850.0, 1500.0, 3050.0, 7500.0, 16500.0] | 0 | 0
Siemens NH-2-630 | Siemens NH-2-630 | 630 | [4800.0, 120.0, 7.0, 0.1, 0.004] | 0 | 0 | [1200.0, 2000.0, 4800.0, 12000.0, 26000.0] | 0 | 0

## dtypes
| element | column | dtype
0 | bus | name | object
1 | bus | vn_kv | float64
2 | bus | type | object
3 | bus | zone | object
4 | bus | in_service | bool
5 | load | name | object
6 | load | bus | uint32
7 | load | p_mw | float64
8 | load | q_mvar | float64
9 | load | const_z_percent | float64
10 | load | const_i_percent | float64
11 | load | sn_mva | float64
12 | load | scaling | float64
13 | load | in_service | bool
14 | load | type | object
15 | ext_grid | name | object
16 | ext_grid | bus | uint32
17 | ext_grid | vm_pu | float64
18 | ext_grid | va_degree | float64
19 | ext_grid | slack_weight | float64
20 | ext_grid | in_service | bool
21 | line | name | object
22 | line | std_type | object
23 | line | from_bus | uint32
24 | line | to_bus | uint32
25 | line | length_km | float64
26 | line | r_ohm_per_km | float64
27 | line | x_ohm_per_km | float64
28 | line | c_nf_per_km | float64
29 | line | g_us_per_km | float64
30 | line | max_i_ka | float64
31 | line | df | float64
32 | line | parallel | uint32
33 | line | type | object
34 | line | in_service | bool
35 | trafo | name | object
36 | trafo | std_type | object
37 | trafo | hv_bus | uint32
38 | trafo | lv_bus | uint32
39 | trafo | sn_mva | float64
40 | trafo | vn_hv_kv | float64
41 | trafo | vn_lv_kv | float64
42 | trafo | vk_percent | float64
43 | trafo | vkr_percent | float64
44 | trafo | pfe_kw | float64
45 | trafo | i0_percent | float64
46 | trafo | shift_degree | float64
47 | trafo | tap_side | object
48 | trafo | tap_neutral | int32
49 | trafo | tap_min | int32
50 | trafo | tap_max | int32
51 | trafo | tap_step_percent | float64
52 | trafo | tap_step_degree | float64
53 | trafo | tap_pos | int32
54 | trafo | tap_phase_shifter | bool
55 | trafo | parallel | uint32
56 | trafo | df | float64
57 | trafo | in_service | bool
58 | line_geodata | coords | object
59 | bus_geodata | x | float64
60 | bus_geodata | y | float64
61 | bus_geodata | coords | object

## parameters
| version | format_version | converged | OPF_converged | name | f_hz | sn_mva
0 | 2.14.6 | 2.14.0 | FALSE | FALSE |  | 50 | 1