## bus
| name | vn_kv | type | zone | in_service
0 | bus_LV_6024-31_0_5_node_0 | 0.4 | n |  | TRUE
1 | bus_LV_6024-31_0_5_node_1 | 0.4 | n |  | TRUE
2 | bus_LV_6024-31_0_5_node_2 | 0.4 | n |  | TRUE
3 | bus_LV_6024-31_0_5_node_3 | 0.4 | n |  | TRUE
4 | bus_LV_6024-31_0_5_node_4 | 0.4 | n |  | TRUE
5 | bus_LV_6024-31_0_5_node_5 | 0.4 | n |  | TRUE
6 | bus_LV_6024-31_0_5_node_37 | 0.4 | n |  | TRUE
7 | bus_LV_6024-31_0_5_node_32 | 0.4 | n |  | TRUE
8 | bus_LV_6024-31_0_5_node_33 | 0.4 | n |  | TRUE
9 | bus_LV_6024-31_0_5_node_35 | 0.4 | n |  | TRUE
10 | bus_LV_6024-31_0_5_node_31 | 0.4 | n |  | TRUE
11 | bus_LV_6024-31_0_5_node_38 | 0.4 | n |  | TRUE
12 | bus_LV_6024-31_0_5_node_14 | 0.4 | n |  | TRUE
13 | bus_LV_6024-31_0_5_node_6 | 0.4 | n |  | TRUE
14 | bus_LV_6024-31_0_5_node_7 | 0.4 | n |  | TRUE
15 | bus_LV_6024-31_0_5_node_8 | 0.4 | n |  | TRUE
16 | bus_LV_6024-31_0_5_node_9 | 0.4 | n |  | TRUE
17 | bus_LV_6024-31_0_5_node_10 | 0.4 | n |  | TRUE
18 | bus_LV_6024-31_0_5_node_18 | 0.4 | n |  | TRUE
19 | bus_LV_6024-31_0_5_node_16 | 0.4 | n |  | TRUE
20 | bus_LV_6024-31_0_5_node_45 | 0.4 | n |  | TRUE
21 | bus_LV_6024-31_0_5_node_42 | 0.4 | n |  | TRUE
22 | bus_LV_6024-31_0_5_node_17 | 0.4 | n |  | TRUE
23 | bus_LV_6024-31_0_5_node_46 | 0.4 | n |  | TRUE
24 | bus_LV_6024-31_0_5_node_47 | 0.4 | n |  | TRUE
25 | bus_LV_6024-31_0_5_node_11 | 0.4 | n |  | TRUE
26 | bus_LV_6024-31_0_5_node_12 | 0.4 | n |  | TRUE
27 | bus_LV_6024-31_0_5_node_13 | 0.4 | n |  | TRUE
28 | bus_LV_6024-31_0_5_node_15 | 0.4 | n |  | TRUE
29 | bus_LV_6024-31_0_5_node_19 | 0.4 | n |  | TRUE
30 | bus_LV_6024-31_0_5_node_78 | 0.4 | n |  | TRUE
31 | bus_LV_6024-31_0_5_node_40 | 0.4 | n |  | TRUE
32 | bus_LV_6024-31_0_5_node_20 | 0.4 | n |  | TRUE
33 | bus_LV_6024-31_0_5_node_21 | 0.4 | n |  | TRUE
34 | bus_LV_6024-31_0_5_node_22 | 0.4 | n |  | TRUE
35 | bus_LV_6024-31_0_5_node_24 | 0.4 | n |  | TRUE
36 | bus_LV_6024-31_0_5_node_27 | 0.4 | n |  | TRUE
37 | bus_LV_6024-31_0_5_node_26 | 0.4 | n |  | TRUE
38 | bus_LV_6024-31_0_5_node_49 | 0.4 | n |  | TRUE
39 | bus_LV_6024-31_0_5_node_50 | 0.4 | n |  | TRUE
40 | bus_LV_6024-31_0_5_node_48 | 0.4 | n |  | TRUE
41 | bus_LV_6024-31_0_5_node_51 | 0.4 | n |  | TRUE
42 | bus_LV_6024-31_0_5_node_28 | 0.4 | n |  | TRUE
43 | bus_LV_6024-31_0_5_node_29 | 0.4 | n |  | TRUE
44 | bus_LV_6024-31_0_5_node_30 | 0.4 | n |  | TRUE
45 | bus_LV_6024-31_0_5_node_36 | 0.4 | n |  | TRUE
46 | bus_LV_6024-31_0_5_node_34 | 0.4 | n |  | TRUE
47 | bus_LV_6024-31_0_5_node_39 | 0.4 | n |  | TRUE
48 | bus_LV_6024-31_0_5_node_41 | 0.4 | n |  | TRUE
49 | bus_LV_6024-31_0_5_node_43 | 0.4 | n |  | TRUE
50 | bus_LV_6024-31_0_5_node_44 | 0.4 | n |  | TRUE
51 | bus_LV_6024-31_0_5_node_52 | 0.4 | n |  | TRUE
52 | bus_LV_6024-31_0_5_node_53 | 0.4 | n |  | TRUE
53 | bus_LV_6024-31_0_5_node_54 | 0.4 | n |  | TRUE
54 | bus_LV_6024-31_0_5_node_64 | 0.4 | n |  | TRUE
55 | bus_LV_6024-31_0_5_node_55 | 0.4 | n |  | TRUE
56 | bus_LV_6024-31_0_5_node_56 | 0.4 | n |  | TRUE
57 | bus_LV_6024-31_0_5_node_57 | 0.4 | n |  | TRUE
58 | bus_LV_6024-31_0_5_node_77 | 0.4 | n |  | TRUE
59 | bus_LV_6024-31_0_5_node_76 | 0.4 | n |  | TRUE
60 | bus_LV_6024-31_0_5_node_60 | 0.4 | n |  | TRUE
61 | bus_LV_6024-31_0_5_node_62 | 0.4 | n |  | TRUE
62 | bus_LV_6024-31_0_5_node_61 | 0.4 | n |  | TRUE
63 | bus_LV_6024-31_0_5_node_58 | 0.4 | n |  | TRUE
64 | bus_LV_6024-31_0_5_node_63 | 0.4 | n |  | TRUE
65 | bus_LV_6024-31_0_5_node_59 | 0.4 | n |  | TRUE
66 | bus_LV_6024-31_0_5_node_65 | 0.4 | n |  | TRUE
67 | bus_LV_6024-31_0_5_node_66 | 0.4 | n |  | TRUE
68 | bus_LV_6024-31_0_5_node_73 | 0.4 | n |  | TRUE
69 | bus_LV_6024-31_0_5_node_71 | 0.4 | n |  | TRUE
70 | bus_LV_6024-31_0_5_node_67 | 0.4 | n |  | TRUE
71 | bus_LV_6024-31_0_5_node_68 | 0.4 | n |  | TRUE
72 | bus_LV_6024-31_0_5_node_69 | 0.4 | n |  | TRUE
73 | bus_LV_6024-31_0_5_node_74 | 0.4 | n |  | TRUE
74 | bus_LV_6024-31_0_5_node_75 | 0.4 | n |  | TRUE
75 | bus_LV_6024-31_0_5_node_70 | 0.4 | n |  | TRUE
76 | bus_LV_6024-31_0_5_node_72 | 0.4 | n |  | TRUE
77 | bus_MV_89_0_node_58 | 20 | n |  | TRUE

## load
| name | bus | p_mw | q_mvar | const_z_percent | const_i_percent | sn_mva | scaling | in_service | type
0 | LV_6024-31_0_5_load_0 | 0 | 0.0085178 | 0.0021348 | 0 | 0 |  | 1 | TRUE | wye
1 | LV_6024-31_0_5_load_1 | 1 | 0.0077357 | 0.0019388 | 0 | 0 |  | 1 | TRUE | wye
2 | LV_6024-31_0_5_load_3 | 3 | 0.0027375 | 0.00068608 | 0 | 0 |  | 1 | TRUE | wye
3 | LV_6024-31_0_5_load_4 | 4 | 0.024564 | 0.0061563 | 0 | 0 |  | 1 | TRUE | wye
4 | LV_6024-31_0_5_load_5 | 5 | 0.0091615 | 0.0022961 | 0 | 0 |  | 1 | TRUE | wye
5 | LV_6024-31_0_5_load_32 | 7 | 0.020743 | 0.0051987 | 0 | 0 |  | 1 | TRUE | wye
6 | LV_6024-31_0_5_load_35 | 9 | 0.022103 | 0.0055395 | 0 | 0 |  | 1 | TRUE | wye
7 | LV_6024-31_0_5_load_38 | 11 | 0.0093061 | 0.0023323 | 0 | 0 |  | 1 | TRUE | wye
8 | LV_6024-31_0_5_load_14 | 12 | 0.0026198 | 0.00065658 | 0 | 0 |  | 1 | TRUE | wye
9 | LV_6024-31_0_5_load_6 | 13 | 0.014888 | 0.0037313 | 0 | 0 |  | 1 | TRUE | wye
10 | LV_6024-31_0_5_load_7 | 14 | 0.0098179 | 0.0024606 | 0 | 0 |  | 1 | TRUE | wye
11 | LV_6024-31_0_5_load_10 | 17 | 0.0073022 | 0.0018301 | 0 | 0 |  | 1 | TRUE | wye
12 | LV_6024-31_0_5_load_18 | 18 | 0.0064768 | 0.0016232 | 0 | 0 |  | 1 | TRUE | wye
13 | LV_6024-31_0_5_load_16 | 19 | 0.018367 | 0.0046032 | 0 | 0 |  | 1 | TRUE | wye
14 | LV_6024-31_0_5_load_42 | 21 | 0.012006 | 0.003009 | 0 | 0 |  | 1 | TRUE | wye
15 | LV_6024-31_0_5_load_17 | 22 | 0.0071525 | 0.0017926 | 0 | 0 |  | 1 | TRUE | wye
16 | LV_6024-31_0_5_load_46 | 23 | 0.011905 | 0.0029838 | 0 | 0 |  | 1 | TRUE | wye
17 | LV_6024-31_0_5_load_47 | 24 | 0.015547 | 0.0038966 | 0 | 0 |  | 1 | TRUE | wye
18 | LV_6024-31_0_5_load_11 | 25 | 0.0050733 | 0.0012715 | 0 | 0 |  | 1 | TRUE | wye
19 | LV_6024-31_0_5_load_12 | 26 | 0.045443 | 0.011389 | 0 | 0 |  | 1 | TRUE | wye
20 | LV_6024-31_0_5_load_13 | 27 | 0.0028414 | 0.00071212 | 0 | 0 |  | 1 | TRUE | wye
21 | LV_6024-31_0_5_load_78 | 30 | 0.0099965 | 0.0025054 | 0 | 0 |  | 1 | TRUE | wye
22 | LV_6024-31_0_5_load_40 | 31 | 0.0048823 | 0.0012236 | 0 | 0 |  | 1 | TRUE | wye
23 | LV_6024-31_0_5_load_20 | 32 | 0.010157 | 0.0025455 | 0 | 0 |  | 1 | TRUE | wye
24 | LV_6024-31_0_5_load_21 | 33 | 0.0091282 | 0.0022878 | 0 | 0 |  | 1 | TRUE | wye
25 | LV_6024-31_0_5_load_22 | 34 | 0.011408 | 0.0028591 | 0 | 0 |  | 1 | TRUE | wye
26 | LV_6024-31_0_5_load_26 | 37 | 0.0044992 | 0.0011276 | 0 | 0 |  | 1 | TRUE | wye
27 | LV_6024-31_0_5_load_49 | 38 | 0.0053103 | 0.0013309 | 0 | 0 |  | 1 | TRUE | wye
28 | LV_6024-31_0_5_load_50 | 39 | 0.0027005 | 0.0006768 | 0 | 0 |  | 1 | TRUE | wye
29 | LV_6024-31_0_5_load_48 | 40 | 0.0044214 | 0.0011081 | 0 | 0 |  | 1 | TRUE | wye
30 | LV_6024-31_0_5_load_51 | 41 | 0.0041104 | 0.0010302 | 0 | 0 |  | 1 | TRUE | wye
31 | LV_6024-31_0_5_load_28 | 42 | 0.0044821 | 0.0011233 | 0 | 0 |  | 1 | TRUE | wye
32 | LV_6024-31_0_5_load_29 | 43 | 0.011318 | 0.0028366 | 0 | 0 |  | 1 | TRUE | wye
33 | LV_6024-31_0_5_load_30 | 44 | 0.012594 | 0.0031564 | 0 | 0 |  | 1 | TRUE | wye
34 | LV_6024-31_0_5_load_36 | 45 | 0.025406 | 0.0063675 | 0 | 0 |  | 1 | TRUE | wye
35 | LV_6024-31_0_5_load_39 | 47 | 0.009811 | 0.0024589 | 0 | 0 |  | 1 | TRUE | wye
36 | LV_6024-31_0_5_load_43 | 49 | 0.0051104 | 0.0012808 | 0 | 0 |  | 1 | TRUE | wye
37 | LV_6024-31_0_5_load_44 | 50 | 0.0071689 | 0.0017967 | 0 | 0 |  | 1 | TRUE | wye
38 | LV_6024-31_0_5_load_52 | 51 | 0.0024965 | 0.00062568 | 0 | 0 |  | 1 | TRUE | wye
39 | LV_6024-31_0_5_load_53 | 52 | 0.0031006 | 0.00077709 | 0 | 0 |  | 1 | TRUE | wye
40 | LV_6024-31_0_5_load_64 | 54 | 0.024153 | 0.0060534 | 0 | 0 |  | 1 | TRUE | wye
41 | LV_6024-31_0_5_load_55 | 55 | 0.0089151 | 0.0022343 | 0 | 0 |  | 1 | TRUE | wye
42 | LV_6024-31_0_5_load_57 | 57 | 0.011665 | 0.0029236 | 0 | 0 |  | 1 | TRUE | wye
43 | LV_6024-31_0_5_load_77 | 58 | 0.0058152 | 0.0014574 | 0 | 0 |  | 1 | TRUE | wye
44 | LV_6024-31_0_5_load_76 | 59 | 0.0049205 | 0.0012332 | 0 | 0 |  | 1 | TRUE | wye
45 | LV_6024-31_0_5_load_62 | 61 | 0.0066765 | 0.0016733 | 0 | 0 |  | 1 | TRUE | wye
46 | LV_6024-31_0_5_load_61 | 62 | 0.0038372 | 0.0009617 | 0 | 0 |  | 1 | TRUE | wye
47 | LV_6024-31_0_5_load_58 | 63 | 0.011308 | 0.002834 | 0 | 0 |  | 1 | TRUE | wye
48 | LV_6024-31_0_5_load_63 | 64 | 0.014754 | 0.0036978 | 0 | 0 |  | 1 | TRUE | wye
49 | LV_6024-31_0_5_load_59 | 65 | 0.011957 | 0.0029968 | 0 | 0 |  | 1 | TRUE | wye
50 | LV_6024-31_0_5_load_73 | 68 | 0.0039175 | 0.00098182 | 0 | 0 |  | 1 | TRUE | wye
51 | LV_6024-31_0_5_load_71 | 69 | 0.0080831 | 0.0020258 | 0 | 0 |  | 1 | TRUE | wye
52 | LV_6024-31_0_5_load_67 | 70 | 0.0058654 | 0.00147 | 0 | 0 |  | 1 | TRUE | wye
53 | LV_6024-31_0_5_load_69 | 72 | 0.0043726 | 0.0010959 | 0 | 0 |  | 1 | TRUE | wye
54 | LV_6024-31_0_5_load_74 | 73 | 0.0076219 | 0.0019102 | 0 | 0 |  | 1 | TRUE | wye
55 | LV_6024-31_0_5_load_75 | 74 | 0.0056785 | 0.0014232 | 0 | 0 |  | 1 | TRUE | wye
56 | LV_6024-31_0_5_load_70 | 75 | 0.0023269 | 0.00058318 | 0 | 0 |  | 1 | TRUE | wye
57 | LV_6024-31_0_5_load_72 | 76 | 0.0040309 | 0.0010102 | 0 | 0 |  | 1 | TRUE | wye

## ext_grid
| name | bus | vm_pu | va_degree | slack_weight | in_service
0 |  | 14 | 1 | 0 | 1 | TRUE

## line
| name | std_type | from_bus | to_bus | length_km | r_ohm_per_km | x_ohm_per_km | c_nf_per_km | g_us_per_km | max_i_ka | df | parallel | type | in_service
0 | LV_6024-31_0_5_line_0 |  | 0 | 1 | 0.014395 | 0.125 | 0.08 | 261 | 0 | 0.364 | 1 | 1 | cs | TRUE
1 | LV_6024-31_0_5_line_1 |  | 0 | 2 | 0.046296 | 0.125 | 0.08 | 261 | 0 | 0.364 | 1 | 1 | cs | TRUE
2 | LV_6024-31_0_5_line_2 |  | 1 | 3 | 0.0089678 | 0.125 | 0.08 | 261 | 0 | 0.364 | 1 | 1 | cs | TRUE
3 | LV_6024-31_0_5_line_3 |  | 2 | 4 | 0.016177 | 0.125 | 0.08 | 261 | 0 | 0.364 | 1 | 1 | cs | TRUE
4 | LV_6024-31_0_5_line_4 |  | 2 | 5 | 0.0041216 | 0.125 | 0.08 | 261 | 0 | 0.364 | 1 | 1 | cs | TRUE
5 | LV_6024-31_0_5_line_5 |  | 5 | 6 | 0.014861 | 0.125 | 0.08 | 261 | 0 | 0.364 | 1 | 1 | cs | TRUE
6 | LV_6024-31_0_5_line_6 |  | 6 | 11 | 0.035922 | 0.125 | 0.08 | 261 | 0 | 0.364 | 1 | 1 | cs | TRUE
7 | LV_6024-31_0_5_line_7 |  | 6 | 12 | 0.019366 | 0.125 | 0.08 | 261 | 0 | 0.364 | 1 | 2 | cs | TRUE
8 | LV_6024-31_0_5_line_8 |  | 7 | 8 | 0.071582 | 0.125 | 0.08 | 261 | 0 | 0.364 | 1 | 1 | cs | TRUE
9 | LV_6024-31_0_5_line_9 |  | 8 | 46 | 0.032196 | 0.125 | 0.08 | 261 | 0 | 0.364 | 1 | 1 | cs | TRUE
10 | LV_6024-31_0_5_line_10 |  | 9 | 10 | 0.044598 | 0.125 | 0.08 | 261 | 0 | 0.364 | 1 | 1 | cs | TRUE
11 | LV_6024-31_0_5_line_11 |  | 10 | 45 | 0.044377 | 0.125 | 0.08 | 261 | 0 | 0.364 | 1 | 1 | cs | TRUE
12 | LV_6024-31_0_5_line_12 |  | 10 | 44 | 0.013501 | 0.125 | 0.08 | 261 | 0 | 0.364 | 1 | 1 | cs | TRUE
13 | LV_6024-31_0_5_line_13 |  | 11 | 43 | 0.050837 | 0.125 | 0.08 | 261 | 0 | 0.364 | 1 | 1 | cs | TRUE
14 | LV_6024-31_0_5_line_14 |  | 12 | 26 | 0.018104 | 0.125 | 0.08 | 261 | 0 | 0.364 | 1 | 4 | cs | TRUE
15 | LV_6024-31_0_5_line_15 |  | 13 | 14 | 0.051404 | 0.125 | 0.08 | 261 | 0 | 0.364 | 1 | 1 | cs | TRUE
16 | LV_6024-31_0_5_line_16 |  | 14 | 15 | 0.010485 | 0.125 | 0.08 | 261 | 0 | 0.364 | 1 | 4 | cs | TRUE
17 | LV_6024-31_0_5_line_17 |  | 15 | 16 | 0.022018 | 0.125 | 0.08 | 261 | 0 | 0.364 | 1 | 4 | cs | TRUE
18 | LV_6024-31_0_5_line_18 |  | 15 | 17 | 0.041631 | 0.125 | 0.08 | 261 | 0 | 0.364 | 1 | 2 | cs | TRUE
19 | LV_6024-31_0_5_line_19 |  | 16 | 18 | 0.03705 | 0.125 | 0.08 | 261 | 0 | 0.364 | 1 | 1 | cs | TRUE
20 | LV_6024-31_0_5_line_20 |  | 16 | 19 | 0.019149 | 0.125 | 0.08 | 261 | 0 | 0.364 | 1 | 4 | cs | TRUE
21 | LV_6024-31_0_5_line_21 |  | 17 | 20 | 0.0076441 | 0.125 | 0.08 | 261 | 0 | 0.364 | 1 | 1 | cs | TRUE
22 | LV_6024-31_0_5_line_22 |  | 18 | 21 | 0.019946 | 0.125 | 0.08 | 261 | 0 | 0.364 | 1 | 1 | cs | TRUE
23 | LV_6024-31_0_5_line_23 |  | 19 | 22 | 0.020162 | 0.125 | 0.08 | 261 | 0 | 0.364 | 1 | 4 | cs | TRUE
24 | LV_6024-31_0_5_line_24 |  | 20 | 23 | 0.018458 | 0.125 | 0.08 | 261 | 0 | 0.364 | 1 | 1 | cs | TRUE
25 | LV_6024-31_0_5_line_25 |  | 20 | 24 | 0.049299 | 0.125 | 0.08 | 261 | 0 | 0.364 | 1 | 1 | cs | TRUE
26 | LV_6024-31_0_5_line_26 |  | 21 | 31 | 0.0025261 | 0.125 | 0.08 | 261 | 0 | 0.364 | 1 | 1 | cs | TRUE
27 | LV_6024-31_0_5_line_27 |  | 22 | 28 | 0.045167 | 0.125 | 0.08 | 261 | 0 | 0.364 | 1 | 4 | cs | TRUE
28 | LV_6024-31_0_5_line_28 |  | 23 | 53 | 0.014547 | 0.125 | 0.08 | 261 | 0 | 0.364 | 1 | 1 | cs | TRUE
29 | LV_6024-31_0_5_line_29 |  | 24 | 54 | 0.034175 | 0.125 | 0.08 | 261 | 0 | 0.364 | 1 | 1 | cs | TRUE
30 | LV_6024-31_0_5_line_30 |  | 25 | 26 | 0.0045823 | 0.125 | 0.08 | 261 | 0 | 0.364 | 1 | 4 | cs | TRUE
31 | LV_6024-31_0_5_line_31 |  | 25 | 27 | 0.013153 | 0.125 | 0.08 | 261 | 0 | 0.364 | 1 | 4 | cs | TRUE
32 | LV_6024-31_0_5_line_32 |  | 27 | 28 | 0.031677 | 0.125 | 0.08 | 261 | 0 | 0.364 | 1 | 4 | cs | TRUE
33 | LV_6024-31_0_5_line_33 |  | 28 | 29 | 0.027097 | 0.125 | 0.08 | 261 | 0 | 0.364 | 1 | 1 | cs | TRUE
34 | LV_6024-31_0_5_line_34 |  | 29 | 30 | 0.043441 | 0.125 | 0.08 | 261 | 0 | 0.364 | 1 | 1 | cs | TRUE
35 | LV_6024-31_0_5_line_35 |  | 31 | 47 | 0.023043 | 0.125 | 0.08 | 261 | 0 | 0.364 | 1 | 1 | cs | TRUE
36 | LV_6024-31_0_5_line_36 |  | 32 | 33 | 0.020744 | 0.125 | 0.08 | 261 | 0 | 0.364 | 1 | 1 | cs | TRUE
37 | LV_6024-31_0_5_line_37 |  | 32 | 34 | 0.02055 | 0.125 | 0.08 | 261 | 0 | 0.364 | 1 | 1 | cs | TRUE
38 | LV_6024-31_0_5_line_38 |  | 34 | 35 | 0.04638 | 0.125 | 0.08 | 261 | 0 | 0.364 | 1 | 1 | cs | TRUE
39 | LV_6024-31_0_5_line_39 |  | 35 | 36 | 0.011764 | 0.125 | 0.08 | 261 | 0 | 0.364 | 1 | 1 | cs | TRUE
40 | LV_6024-31_0_5_line_40 |  | 35 | 37 | 0.014675 | 0.125 | 0.08 | 261 | 0 | 0.364 | 1 | 1 | cs | TRUE
41 | LV_6024-31_0_5_line_41 |  | 36 | 38 | 0.0098868 | 0.125 | 0.08 | 261 | 0 | 0.364 | 1 | 1 | cs | TRUE
42 | LV_6024-31_0_5_line_42 |  | 36 | 39 | 0.01219 | 0.125 | 0.08 | 261 | 0 | 0.364 | 1 | 1 | cs | TRUE
43 | LV_6024-31_0_5_line_43 |  | 38 | 40 | 0.022132 | 0.125 | 0.08 | 261 | 0 | 0.364 | 1 | 1 | cs | TRUE
44 | LV_6024-31_0_5_line_44 |  | 39 | 41 | 0.0034328 | 0.125 | 0.08 | 261 | 0 | 0.364 | 1 | 1 | cs | TRUE
45 | LV_6024-31_0_5_line_45 |  | 40 | 49 | 0.0075659 | 0.125 | 0.08 | 261 | 0 | 0.364 | 1 | 1 | cs | TRUE
46 | LV_6024-31_0_5_line_46 |  | 42 | 43 | 0.015119 | 0.125 | 0.08 | 261 | 0 | 0.364 | 1 | 1 | cs | TRUE
47 | LV_6024-31_0_5_line_47 |  | 42 | 44 | 0.016284 | 0.125 | 0.08 | 261 | 0 | 0.364 | 1 | 1 | cs | TRUE
48 | LV_6024-31_0_5_line_48 |  | 45 | 46 | 0.048427 | 0.125 | 0.08 | 261 | 0 | 0.364 | 1 | 1 | cs | TRUE
49 | LV_6024-31_0_5_line_49 |  | 47 | 48 | 0.021199 | 0.125 | 0.08 | 261 | 0 | 0.364 | 1 | 1 | cs | TRUE
50 | LV_6024-31_0_5_line_50 |  | 48 | 49 | 0.02157 | 0.125 | 0.08 | 261 | 0 | 0.364 | 1 | 1 | cs | TRUE
51 | LV_6024-31_0_5_line_51 |  | 48 | 50 | 0.023631 | 0.125 | 0.08 | 261 | 0 | 0.364 | 1 | 1 | cs | TRUE
52 | LV_6024-31_0_5_line_52 |  | 50 | 51 | 0.015966 | 0.125 | 0.08 | 261 | 0 | 0.364 | 1 | 1 | cs | TRUE
53 | LV_6024-31_0_5_line_53 |  | 51 | 52 | 0.012463 | 0.125 | 0.08 | 261 | 0 | 0.364 | 1 | 1 | cs | TRUE
54 | LV_6024-31_0_5_line_54 |  | 52 | 58 | 0.00088177 | 0.125 | 0.08 | 261 | 0 | 0.364 | 1 | 1 | cs | TRUE
55 | LV_6024-31_0_5_line_55 |  | 53 | 55 | 0.016725 | 0.125 | 0.08 | 261 | 0 | 0.364 | 1 | 1 | cs | TRUE
56 | LV_6024-31_0_5_line_56 |  | 53 | 56 | 0.040091 | 0.125 | 0.08 | 261 | 0 | 0.364 | 1 | 1 | cs | TRUE
57 | LV_6024-31_0_5_line_57 |  | 53 | 57 | 0.014289 | 0.125 | 0.08 | 261 | 0 | 0.364 | 1 | 1 | cs | TRUE
58 | LV_6024-31_0_5_line_58 |  | 56 | 60 | 0.00609 | 0.125 | 0.08 | 261 | 0 | 0.364 | 1 | 1 | cs | TRUE
59 | LV_6024-31_0_5_line_59 |  | 56 | 61 | 0.017333 | 0.125 | 0.08 | 261 | 0 | 0.364 | 1 | 1 | cs | TRUE
60 | LV_6024-31_0_5_line_60 |  | 58 | 59 | 0.0097079 | 0.125 | 0.08 | 261 | 0 | 0.364 | 1 | 1 | cs | TRUE
61 | LV_6024-31_0_5_line_61 |  | 59 | 74 | 0.014645 | 0.125 | 0.08 | 261 | 0 | 0.364 | 1 | 1 | cs | TRUE
62 | LV_6024-31_0_5_line_62 |  | 60 | 62 | 0.0065338 | 0.125 | 0.08 | 261 | 0 | 0.364 | 1 | 1 | cs | TRUE
63 | LV_6024-31_0_5_line_63 |  | 60 | 63 | 0.01605 | 0.125 | 0.08 | 261 | 0 | 0.364 | 1 | 1 | cs | TRUE
64 | LV_6024-31_0_5_line_64 |  | 61 | 64 | 0.013238 | 0.125 | 0.08 | 261 | 0 | 0.364 | 1 | 1 | cs | TRUE
65 | LV_6024-31_0_5_line_65 |  | 62 | 66 | 0.089118 | 0.125 | 0.08 | 261 | 0 | 0.364 | 1 | 1 | cs | TRUE
66 | LV_6024-31_0_5_line_66 |  | 63 | 65 | 0.012665 | 0.125 | 0.08 | 261 | 0 | 0.364 | 1 | 1 | cs | TRUE
67 | LV_6024-31_0_5_line_67 |  | 66 | 67 | 0.092618 | 0.125 | 0.08 | 261 | 0 | 0.364 | 1 | 1 | cs | TRUE
68 | LV_6024-31_0_5_line_68 |  | 67 | 68 | 0.041247 | 0.125 | 0.08 | 261 | 0 | 0.364 | 1 | 1 | cs | TRUE
69 | LV_6024-31_0_5_line_69 |  | 68 | 69 | 0.049106 | 0.125 | 0.08 | 261 | 0 | 0.364 | 1 | 1 | cs | TRUE
70 | LV_6024-31_0_5_line_70 |  | 69 | 75 | 0.013363 | 0.125 | 0.08 | 261 | 0 | 0.364 | 1 | 1 | cs | TRUE
71 | LV_6024-31_0_5_line_71 |  | 70 | 71 | 0.077171 | 0.125 | 0.08 | 261 | 0 | 0.364 | 1 | 1 | cs | TRUE
72 | LV_6024-31_0_5_line_72 |  | 71 | 72 | 0.085453 | 0.125 | 0.08 | 261 | 0 | 0.364 | 1 | 1 | cs | TRUE
73 | LV_6024-31_0_5_line_73 |  | 72 | 73 | 0.01444 | 0.125 | 0.08 | 261 | 0 | 0.364 | 1 | 1 | cs | TRUE
74 | LV_6024-31_0_5_line_74 |  | 73 | 74 | 0.0030728 | 0.125 | 0.08 | 261 | 0 | 0.364 | 1 | 1 | cs | TRUE
75 | LV_6024-31_0_5_line_75 |  | 75 | 76 | 0.00045239 | 0.125 | 0.08 | 261 | 0 | 0.364 | 1 | 1 | cs | TRUE

## trafo
| name | std_type | hv_bus | lv_bus | sn_mva | vn_hv_kv | vn_lv_kv | vk_percent | vkr_percent | pfe_kw | i0_percent | shift_degree | tap_side | tap_neutral | tap_min | tap_max | tap_step_percent | tap_step_degree | tap_pos | tap_phase_shifter | parallel | df | in_service
0 | LV_6024-31_0_5_trafo_7 | 0.63 MVA 20/0.4 kV | 77 | 14 | 0.63 | 20 | 0.4 | 6 | 1.206 | 1.65 | 0.2619 | 150 | hv | 0 | -2 | 2 | 2.5 | 0 | 0 | FALSE | 1 | 1 | TRUE

## line_geodata
| x0 | y0 | x1 | y1 | x2 | y2 | x3 | y3 | x4 | y4 | x5 | y5 | x6 | y6 | x7 | y7
0 | 2589115.85 | 1114697.0135 | 2589126.7508 | 1114695.306 | 2589129.9949 | 1114694.4282
1 | 2589070.1017 | 1114692.7185 | 2589071.4769 | 1114693.1273 | 2589093.6221 | 1114697.5004 | 2589111.0267 | 1114697.769 | 2589115.85 | 1114697.0135
2 | 2589129.9949 | 1114694.4282 | 2589138.6514 | 1114692.0858
3 | 2589070.1017 | 1114692.7185 | 2589071.6468 | 1114684.6783 | 2589075.9045 | 1114677.9117
4 | 2589070.1017 | 1114692.7185 | 2589066.1564 | 1114691.526
5 | 2589051.9309 | 1114687.2266 | 2589066.1564 | 1114691.526
6 | 2589051.9309 | 1114687.2266 | 2589054.6697 | 1114681.7411 | 2589056.8607 | 1114672.1768 | 2589059.3109 | 1114652.3515
7 | 2589051.9309 | 1114687.2266 | 2589046.1213 | 1114685.5585 | 2589033.2766 | 1114682.0246
8 | 2589125.2745 | 1114536.4525 | 2589128.644 | 1114546.607 | 2589132.9416 | 1114557.5491 | 2589136.3131 | 1114564.5464 | 2589140.9013 | 1114569.7185 | 2589147.3231 | 1114576.8549 | 2589157.1151 | 1114585.9639 | 2589163.3986 | 1114595.5617
9 | 2589125.2745 | 1114536.4525 | 2589093.2835 | 1114532.0749
10 | 2589113.3 | 1114588.6332 | 2589123.0862 | 1114594.5518 | 2589131.8554 | 1114601.6839 | 2589135.9408 | 1114606.3789 | 2589141.4283 | 1114617.8302 | 2589142.5012 | 1114620.5628
11 | 2589113.3 | 1114588.6332 | 2589099.9975 | 1114576.7848 | 2589086.3934 | 1114564.7925 | 2589079.4836 | 1114559.9676
12 | 2589113.3 | 1114588.6332 | 2589113.0082 | 1114593.803 | 2589108.7302 | 1114600.9419
13 | 2589059.3109 | 1114652.3515 | 2589104.7709 | 1114629.5969
14 | 2589033.2766 | 1114682.0246 | 2589015.8214 | 1114677.2222
15 | 2589084.9644 | 1114745.7424 | 2589079.9647 | 1114745.2376 | 2589033.7271 | 1114741.6225
16 | 2589023.274 | 1114740.8052 | 2589033.7271 | 1114741.6225
17 | 2589023.274 | 1114740.8052 | 2589012.47 | 1114739.8022 | 2589003.7684 | 1114740.0071 | 2589001.3374 | 1114740.7008
18 | 2589023.274 | 1114740.8052 | 2589016.8789 | 1114752.4782 | 2589012.6272 | 1114762.4575 | 2589013.5299 | 1114766.28 | 2589015.6746 | 1114769.5332 | 2589021.0823 | 1114775.2373 | 2589022.1116 | 1114776.7008
19 | 2589001.3374 | 1114740.7008 | 2588996.4232 | 1114743.0553 | 2588990.5756 | 1114745.8785 | 2588986.1774 | 1114751.7339 | 2588981.5642 | 1114766.6164 | 2588981.4436 | 1114768.8165
20 | 2589001.3374 | 1114740.7008 | 2588989.9323 | 1114731.9173 | 2588987.5542 | 1114727.8017
21 | 2589026.509 | 1114782.9534 | 2589022.1116 | 1114776.7008
22 | 2588981.4436 | 1114768.8165 | 2588980.6153 | 1114783.9266 | 2588980.3667 | 1114788.7333
23 | 2588987.5542 | 1114727.8017 | 2588980.6217 | 1114715.8042 | 2588979.0652 | 1114709.6939
24 | 2589026.509 | 1114782.9534 | 2589029.4352 | 1114787.1168 | 2589039.5043 | 1114795.9111
25 | 2589026.509 | 1114782.9534 | 2589023.7049 | 1114786.5047 | 2589025.0402 | 1114807.3792 | 2589029.3441 | 1114830.2827 | 2589029.5067 | 1114830.8107
26 | 2588980.3667 | 1114788.7333 | 2588980.2362 | 1114791.256
27 | 2588967.9134 | 1114665.9251 | 2588973.1943 | 1114686.6478 | 2588979.0652 | 1114709.6939
28 | 2589047.1092 | 1114808.2283 | 2589040.5871 | 1114796.8568 | 2589039.5043 | 1114795.9111
29 | 2589029.5067 | 1114830.8107 | 2589032.6996 | 1114841.1819 | 2589034.9364 | 1114848.3814 | 2589036.2437 | 1114853.9262 | 2589035.4549 | 1114863.9829
30 | 2589011.4033 | 1114676.0067 | 2589015.8214 | 1114677.2222
31 | 2589011.4033 | 1114676.0067 | 2589004.2964 | 1114674.0514 | 2588998.6923 | 1114672.6294
32 | 2588967.9134 | 1114665.9251 | 2588973.187 | 1114665.8153 | 2588984.5048 | 1114669.0295 | 2588998.6923 | 1114672.6294
33 | 2588960.728 | 1114642.4711 | 2588961.7578 | 1114648.1943 | 2588963.1616 | 1114655.7732 | 2588964.6628 | 1114665.9866 | 2588967.9134 | 1114665.9251
34 | 2588960.728 | 1114642.4711 | 2588961.8309 | 1114637.5667 | 2588965.0697 | 1114635.2596 | 2588969.1445 | 1114634.0515 | 2588976.6463 | 1114632.1813 | 2588985.2667 | 1114629.6754 | 2588991.0994 | 1114627.0745 | 2588997.0221 | 1114623.0062
35 | 2588977.9478 | 1114814.1285 | 2588979.4296 | 1114806.8512 | 2588980.2362 | 1114791.256
36 | 2588915.0042 | 1114775.5006 | 2588913.4195 | 1114772.8891 | 2588905.3078 | 1114757.1694
37 | 2588915.0042 | 1114775.5006 | 2588924.6185 | 1114791.3442 | 2588925.5216 | 1114793.1484
38 | 2588909.7761 | 1114832.0917 | 2588917.8277 | 1114822.8056 | 2588924.1637 | 1114816.9243 | 2588927.5894 | 1114811.3375 | 2588928.7069 | 1114806.0328 | 2588928.5511 | 1114801.0974 | 2588926.9589 | 1114796.02 | 2588925.5216 | 1114793.1484
39 | 2588908.8166 | 1114843.5546 | 2588908.0723 | 1114837.6976 | 2588909.7761 | 1114832.0917
40 | 2588909.7761 | 1114832.0917 | 2588910.9173 | 1114827.1093 | 2588910.6255 | 1114823.7526 | 2588909.0912 | 1114820.8207 | 2588907.5215 | 1114818.4003
41 | 2588908.8166 | 1114843.5546 | 2588914.2041 | 1114846.7129 | 2588917.8445 | 1114846.8137
42 | 2588908.8166 | 1114843.5546 | 2588898.9371 | 1114850.6953
43 | 2588939.1966 | 1114842.0057 | 2588936.1413 | 1114843.1486 | 2588923.6168 | 1114846.9735 | 2588917.8445 | 1114846.8137
44 | 2588898.9371 | 1114850.6953 | 2588896.1549 | 1114852.7062
45 | 2588939.1966 | 1114842.0057 | 2588946.283 | 1114839.3549
46 | 2589101.1405 | 1114615.2906 | 2589104.8148 | 1114623.1879 | 2589104.7709 | 1114629.5969
47 | 2589101.1405 | 1114615.2906 | 2589101.1405 | 1114615.2906 | 2589103.4159 | 1114609.6504 | 2589107.0729 | 1114603.7075 | 2589108.7302 | 1114600.9419
48 | 2589093.2835 | 1114532.0749 | 2589081.9104 | 1114536.7979 | 2589072.7589 | 1114540.3162 | 2589068.4897 | 1114545.0374 | 2589069.2666 | 1114551.8838 | 2589074.0077 | 1114556.144 | 2589079.4836 | 1114559.9676
49 | 2588966.1625 | 1114831.0764 | 2588969.9484 | 1114828.1902 | 2588973.316 | 1114824.6045 | 2588977.4935 | 1114816.3595 | 2588977.9478 | 1114814.1285
50 | 2588966.1625 | 1114831.0764 | 2588960.6009 | 1114833.9991 | 2588946.283 | 1114839.3549
51 | 2588966.1625 | 1114831.0764 | 2588966.7641 | 1114834.9327 | 2588965.8451 | 1114839.0031 | 2588963.4387 | 1114840.486 | 2588959.9112 | 1114841.0483 | 2588954.5382 | 1114841.614 | 2588951.004 | 1114842.8783
52 | 2588951.004 | 1114842.8783 | 2588949.353 | 1114843.4689 | 2588941.5764 | 1114846.996 | 2588938.2061 | 1114849.0699 | 2588937.091 | 1114850.3738
53 | 2588937.091 | 1114850.3738 | 2588936.0256 | 1114851.6196 | 2588935.0514 | 1114859.2585 | 2588934.6295 | 1114862.3525
54 | 2588934.5104 | 1114863.2262 | 2588934.6295 | 1114862.3525
55 | 2589047.1092 | 1114808.2283 | 2589059.2492 | 1114796.6894
56 | 2589067.4558 | 1114842.7973 | 2589053.5692 | 1114819.4888 | 2589047.1092 | 1114808.2283
57 | 2589047.0734 | 1114822.5132 | 2589047.1092 | 1114808.2283
58 | 2589067.4558 | 1114842.7973 | 2589070.9472 | 1114847.7934
59 | 2589067.4558 | 1114842.7973 | 2589068.8483 | 1114857.0129 | 2589070.2062 | 1114859.7428
60 | 2588934.5104 | 1114863.2262 | 2588933.8248 | 1114868.2541 | 2588933.6695 | 1114872.885
61 | 2588933.6695 | 1114872.885 | 2588933.5028 | 1114877.8594 | 2588934.3762 | 1114887.4877
62 | 2589070.9472 | 1114847.7934 | 2589074.6942 | 1114853.146
63 | 2589070.9472 | 1114847.7934 | 2589075.5955 | 1114832.4307
64 | 2589076.1019 | 1114871.5958 | 2589070.2062 | 1114859.7428
65 | 2589141.511 | 1114911.6415 | 2589125.7346 | 1114897.652 | 2589105.7835 | 1114880.8576 | 2589091.365 | 1114870.6787 | 2589078.7427 | 1114858.9292 | 2589074.6942 | 1114853.146
66 | 2589075.5955 | 1114832.4307 | 2589079.2632 | 1114820.3088
67 | 2589087.6383 | 1114986.9984 | 2589108.391 | 1114956.3457 | 2589127.9581 | 1114931.7426 | 2589141.511 | 1114911.6415
68 | 2589087.6383 | 1114986.9984 | 2589073.2244 | 1114974.9519 | 2589057.1009 | 1114961.1967 | 2589056.5986 | 1114960.0325
69 | 2589056.5986 | 1114960.0325 | 2589054.829 | 1114955.9316 | 2589058.0891 | 1114948.4108 | 2589058.322 | 1114940.6399 | 2589053.534 | 1114935.8907 | 2589040.6933 | 1114927.1431 | 2589036.0112 | 1114922.7983
70 | 2589025.4494 | 1114914.6501 | 2589033.137 | 1114920.1312 | 2589036.0112 | 1114922.7983
71 | 2588878.26 | 1114962.6698 | 2588895.3052 | 1114965.2284 | 2588929.1008 | 1114965.4552 | 2588955.1244 | 1114967.9009
72 | 2588878.26 | 1114962.6698 | 2588901.3574 | 1114956.2906 | 2588909.7258 | 1114951.3839 | 2588920.0948 | 1114934.3786 | 2588925.849 | 1114922.8512 | 2588930.7326 | 1114908.1572 | 2588931.3767 | 1114904.7123
73 | 2588934.0308 | 1114890.5186 | 2588931.3767 | 1114904.7123
74 | 2588934.0308 | 1114890.5186 | 2588934.4485 | 1114888.2851 | 2588934.3762 | 1114887.4877
75 | 2589025.081 | 1114914.3875 | 2589025.4494 | 1114914.6501

## bus_geodata
| x | y | coords
0 | 2589115.85 | 1114697.0135
1 | 2589129.9949 | 1114694.4282
2 | 2589070.1017 | 1114692.7185
3 | 2589138.6514 | 1114692.0858
4 | 2589075.9045 | 1114677.9117
5 | 2589066.1564 | 1114691.526
6 | 2589051.9309 | 1114687.2266
7 | 2589163.3986 | 1114595.5617
8 | 2589125.2745 | 1114536.4525
9 | 2589142.5012 | 1114620.5628
10 | 2589113.3 | 1114588.6332
11 | 2589059.3109 | 1114652.3515
12 | 2589033.2766 | 1114682.0246
13 | 2589084.9644 | 1114745.7424
14 | 2589033.7271 | 1114741.6225
15 | 2589023.274 | 1114740.8052
16 | 2589001.3374 | 1114740.7008
17 | 2589022.1116 | 1114776.7008
18 | 2588981.4436 | 1114768.8165
19 | 2588987.5542 | 1114727.8017
20 | 2589026.509 | 1114782.9534
21 | 2588980.3667 | 1114788.7333
22 | 2588979.0652 | 1114709.6939
23 | 2589039.5043 | 1114795.9111
24 | 2589029.5067 | 1114830.8107
25 | 2589011.4033 | 1114676.0067
26 | 2589015.8214 | 1114677.2222
27 | 2588998.6923 | 1114672.6294
28 | 2588967.9134 | 1114665.9251
29 | 2588960.728 | 1114642.4711
30 | 2588997.0221 | 1114623.0062
31 | 2588980.2362 | 1114791.256
32 | 2588915.0042 | 1114775.5006
33 | 2588905.3078 | 1114757.1694
34 | 2588925.5216 | 1114793.1484
35 | 2588909.7761 | 1114832.0917
36 | 2588908.8166 | 1114843.5546
37 | 2588907.5215 | 1114818.4003
38 | 2588917.8445 | 1114846.8137
39 | 2588898.9371 | 1114850.6953
40 | 2588939.1966 | 1114842.0057
41 | 2588896.1549 | 1114852.7062
42 | 2589101.1405 | 1114615.2906
43 | 2589104.7709 | 1114629.5969
44 | 2589108.7302 | 1114600.9419
45 | 2589079.4836 | 1114559.9676
46 | 2589093.2835 | 1114532.0749
47 | 2588977.9478 | 1114814.1285
48 | 2588966.1625 | 1114831.0764
49 | 2588946.283 | 1114839.3549
50 | 2588951.004 | 1114842.8783
51 | 2588937.091 | 1114850.3738
52 | 2588934.6295 | 1114862.3525
53 | 2589047.1092 | 1114808.2283
54 | 2589035.4549 | 1114863.9829
55 | 2589059.2492 | 1114796.6894
56 | 2589067.4558 | 1114842.7973
57 | 2589047.0734 | 1114822.5132
58 | 2588934.5104 | 1114863.2262
59 | 2588933.6695 | 1114872.885
60 | 2589070.9472 | 1114847.7934
61 | 2589070.2062 | 1114859.7428
62 | 2589074.6942 | 1114853.146
63 | 2589075.5955 | 1114832.4307
64 | 2589076.1019 | 1114871.5958
65 | 2589079.2632 | 1114820.3088
66 | 2589141.511 | 1114911.6415
67 | 2589087.6383 | 1114986.9984
68 | 2589056.5986 | 1114960.0325
69 | 2589036.0112 | 1114922.7983
70 | 2588955.1244 | 1114967.9009
71 | 2588878.26 | 1114962.6698
72 | 2588931.3767 | 1114904.7123
73 | 2588934.0308 | 1114890.5186
74 | 2588934.3762 | 1114887.4877
75 | 2589025.4494 | 1114914.6501
76 | 2589025.081 | 1114914.3875
77 | 2589023.274 | 1114740.8052

## line_std_types
| c_nf_per_km | r_ohm_per_km | x_ohm_per_km | max_i_ka | type | q_mm2 | alpha | voltage_rating
NAYY 4x50 SE | 210 | 0.642 | 0.083 | 0.142 | cs | 50 | 0.00403 | LV
NAYY 4x120 SE | 264 | 0.225 | 0.08 | 0.242 | cs | 120 | 0.00403 | LV
NAYY 4x150 SE | 261 | 0.208 | 0.08 | 0.27 | cs | 150 | 0.00403 | LV
NA2XS2Y 1x95 RM/25 12/20 kV | 216 | 0.313 | 0.132 | 0.252 | cs | 95 | 0.00403 | MV
NA2XS2Y 1x185 RM/25 12/20 kV | 273 | 0.161 | 0.117 | 0.362 | cs | 185 | 0.00403 | MV
NA2XS2Y 1x240 RM/25 12/20 kV | 304 | 0.122 | 0.112 | 0.421 | cs | 240 | 0.00403 | MV
NA2XS2Y 1x95 RM/25 6/10 kV | 315 | 0.313 | 0.123 | 0.249 | cs | 95 | 0.00403 | MV
NA2XS2Y 1x185 RM/25 6/10 kV | 406 | 0.161 | 0.11 | 0.358 | cs | 185 | 0.00403 | MV
NA2XS2Y 1x240 RM/25 6/10 kV | 456 | 0.122 | 0.105 | 0.416 | cs | 240 | 0.00403 | MV
NA2XS2Y 1x150 RM/25 12/20 kV | 250 | 0.206 | 0.116 | 0.319 | cs | 150 | 0.00403 | MV
NA2XS2Y 1x120 RM/25 12/20 kV | 230 | 0.253 | 0.119 | 0.283 | cs | 120 | 0.00403 | MV
NA2XS2Y 1x70 RM/25 12/20 kV | 190 | 0.443 | 0.132 | 0.22 | cs | 70 | 0.00403 | MV
NA2XS2Y 1x150 RM/25 6/10 kV | 360 | 0.206 | 0.11 | 0.315 | cs | 150 | 0.00403 | MV
NA2XS2Y 1x120 RM/25 6/10 kV | 340 | 0.253 | 0.113 | 0.28 | cs | 120 | 0.00403 | MV
NA2XS2Y 1x70 RM/25 6/10 kV | 280 | 0.443 | 0.123 | 0.217 | cs | 70 | 0.00403 | MV
N2XS(FL)2Y 1x120 RM/35 64/110 kV | 112 | 0.153 | 0.166 | 0.366 | cs | 120 | 0.00393 | HV
N2XS(FL)2Y 1x185 RM/35 64/110 kV | 125 | 0.099 | 0.156 | 0.457 | cs | 185 | 0.00393 | HV
N2XS(FL)2Y 1x240 RM/35 64/110 kV | 135 | 0.075 | 0.149 | 0.526 | cs | 240 | 0.00393 | HV
N2XS(FL)2Y 1x300 RM/35 64/110 kV | 144 | 0.06 | 0.144 | 0.588 | cs | 300 | 0.00393 | HV
15-AL1/3-ST1A 0.4 | 11 | 1.8769 | 0.35 | 0.105 | ol | 16 | 0.00403 | LV
24-AL1/4-ST1A 0.4 | 11.25 | 1.2012 | 0.335 | 0.14 | ol | 24 | 0.00403 | LV
48-AL1/8-ST1A 0.4 | 12.2 | 0.5939 | 0.3 | 0.21 | ol | 48 | 0.00403 | LV
94-AL1/15-ST1A 0.4 | 13.2 | 0.306 | 0.29 | 0.35 | ol | 94 | 0.00403 | LV
34-AL1/6-ST1A 10.0 | 9.7 | 0.8342 | 0.36 | 0.17 | ol | 34 | 0.00403 | MV
48-AL1/8-ST1A 10.0 | 10.1 | 0.5939 | 0.35 | 0.21 | ol | 48 | 0.00403 | MV
70-AL1/11-ST1A 10.0 | 10.4 | 0.4132 | 0.339 | 0.29 | ol | 70 | 0.00403 | MV
94-AL1/15-ST1A 10.0 | 10.75 | 0.306 | 0.33 | 0.35 | ol | 94 | 0.00403 | MV
122-AL1/20-ST1A 10.0 | 11.1 | 0.2376 | 0.323 | 0.41 | ol | 122 | 0.00403 | MV
149-AL1/24-ST1A 10.0 | 11.25 | 0.194 | 0.315 | 0.47 | ol | 149 | 0.00403 | MV
34-AL1/6-ST1A 20.0 | 9.15 | 0.8342 | 0.382 | 0.17 | ol | 34 | 0.00403 | MV
48-AL1/8-ST1A 20.0 | 9.5 | 0.5939 | 0.372 | 0.21 | ol | 48 | 0.00403 | MV
70-AL1/11-ST1A 20.0 | 9.7 | 0.4132 | 0.36 | 0.29 | ol | 70 | 0.00403 | MV
94-AL1/15-ST1A 20.0 | 10 | 0.306 | 0.35 | 0.35 | ol | 94 | 0.00403 | MV
122-AL1/20-ST1A 20.0 | 10.3 | 0.2376 | 0.344 | 0.41 | ol | 122 | 0.00403 | MV
149-AL1/24-ST1A 20.0 | 10.5 | 0.194 | 0.337 | 0.47 | ol | 149 | 0.00403 | MV
184-AL1/30-ST1A 20.0 | 10.75 | 0.1571 | 0.33 | 0.535 | ol | 184 | 0.00403 | MV
243-AL1/39-ST1A 20.0 | 11 | 0.1188 | 0.32 | 0.645 | ol | 243 | 0.00403 | MV
48-AL1/8-ST1A 110.0 | 8 | 0.5939 | 0.46 | 0.21 | ol | 48 | 0.00403 | HV
70-AL1/11-ST1A 110.0 | 8.4 | 0.4132 | 0.45 | 0.29 | ol | 70 | 0.00403 | HV
94-AL1/15-ST1A 110.0 | 8.65 | 0.306 | 0.44 | 0.35 | ol | 94 | 0.00403 | HV
122-AL1/20-ST1A 110.0 | 8.5 | 0.2376 | 0.43 | 0.41 | ol | 122 | 0.00403 | HV
149-AL1/24-ST1A 110.0 | 8.75 | 0.194 | 0.41 | 0.47 | ol | 149 | 0.00403 | HV
184-AL1/30-ST1A 110.0 | 8.8 | 0.1571 | 0.4 | 0.535 | ol | 184 | 0.00403 | HV
243-AL1/39-ST1A 110.0 | 9 | 0.1188 | 0.39 | 0.645 | ol | 243 | 0.00403 | HV
305-AL1/39-ST1A 110.0 | 9.2 | 0.0949 | 0.38 | 0.74 | ol | 305 | 0.00403 | HV
490-AL1/64-ST1A 110.0 | 9.75 | 0.059 | 0.37 | 0.96 | ol | 490 | 0.00403 | HV
679-AL1/86-ST1A 110.0 | 9.95 | 0.042 | 0.36 | 1.15 | ol | 679 | 0.00403 | HV
490-AL1/64-ST1A 220.0 | 10 | 0.059 | 0.285 | 0.96 | ol | 490 | 0.00403 | HV
679-AL1/86-ST1A 220.0 | 11.7 | 0.042 | 0.275 | 1.15 | ol | 679 | 0.00403 | HV
490-AL1/64-ST1A 380.0 | 11 | 0.059 | 0.253 | 0.96 | ol | 490 | 0.00403 | HV
679-AL1/86-ST1A 380.0 | 14.6 | 0.042 | 0.25 | 1.15 | ol | 679 | 0.00403 | HV

## trafo_std_types
| i0_percent | pfe_kw | vkr_percent | sn_mva | vn_lv_kv | vn_hv_kv | vk_percent | shift_degree | vector_group | tap_side | tap_neutral | tap_min | tap_max | tap_step_degree | tap_step_percent | tap_phase_shifter
160 MVA 380/110 kV | 0.06 | 60 | 0.25 | 160 | 110 | 380 | 12.2 | 0 | Yy0 | hv | 0 | -9 | 9 | 0 | 1.5 | FALSE
100 MVA 220/110 kV | 0.06 | 55 | 0.26 | 100 | 110 | 220 | 12 | 0 | Yy0 | hv | 0 | -9 | 9 | 0 | 1.5 | FALSE
63 MVA 110/20 kV | 0.04 | 22 | 0.32 | 63 | 20 | 110 | 18 | 150 | YNd5 | hv | 0 | -9 | 9 | 0 | 1.5 | FALSE
40 MVA 110/20 kV | 0.05 | 18 | 0.34 | 40 | 20 | 110 | 16.2 | 150 | YNd5 | hv | 0 | -9 | 9 | 0 | 1.5 | FALSE
25 MVA 110/20 kV | 0.07 | 14 | 0.41 | 25 | 20 | 110 | 12 | 150 | YNd5 | hv | 0 | -9 | 9 | 0 | 1.5 | FALSE
63 MVA 110/10 kV | 0.04 | 22 | 0.32 | 63 | 10 | 110 | 18 | 150 | YNd5 | hv | 0 | -9 | 9 | 0 | 1.5 | FALSE
40 MVA 110/10 kV | 0.05 | 18 | 0.34 | 40 | 10 | 110 | 16.2 | 150 | YNd5 | hv | 0 | -9 | 9 | 0 | 1.5 | FALSE
25 MVA 110/10 kV | 0.07 | 14 | 0.41 | 25 | 10 | 110 | 12 | 150 | YNd5 | hv | 0 | -9 | 9 | 0 | 1.5 | FALSE
0.25 MVA 20/0.4 kV | 0.32 | 0.8 | 1.44 | 0.25 | 0.4 | 20 | 6 | 150 | Yzn5 | hv | 0 | -2 | 2 | 0 | 2.5 | FALSE
0.4 MVA 20/0.4 kV | 0.3375 | 1.35 | 1.425 | 0.4 | 0.4 | 20 | 6 | 150 | Dyn5 | hv | 0 | -2 | 2 | 0 | 2.5 | FALSE
0.63 MVA 20/0.4 kV | 0.2619 | 1.65 | 1.206 | 0.63 | 0.4 | 20 | 6 | 150 | Dyn5 | hv | 0 | -2 | 2 | 0 | 2.5 | FALSE
0.25 MVA 10/0.4 kV | 0.24 | 0.6 | 1.2 | 0.25 | 0.4 | 10 | 4 | 150 | Dyn5 | hv | 0 | -2 | 2 | 0 | 2.5 | FALSE
0.4 MVA 10/0.4 kV | 0.2375 | 0.95 | 1.325 | 0.4 | 0.4 | 10 | 4 | 150 | Dyn5 | hv | 0 | -2 | 2 | 0 | 2.5 | FALSE
0.63 MVA 10/0.4 kV | 0.1873 | 1.18 | 1.0794 | 0.63 | 0.4 | 10 | 4 | 150 | Dyn5 | hv | 0 | -2 | 2 | 0 | 2.5 | FALSE

## trafo3w_std_types
| sn_hv_mva | sn_mv_mva | sn_lv_mva | vn_hv_kv | vn_mv_kv | vn_lv_kv | vk_hv_percent | vk_mv_percent | vk_lv_percent | vkr_hv_percent | vkr_mv_percent | vkr_lv_percent | pfe_kw | i0_percent | shift_mv_degree | shift_lv_degree | vector_group | tap_side | tap_neutral | tap_min | tap_max | tap_step_percent
63/25/38 MVA 110/20/10 kV | 63 | 25 | 38 | 110 | 20 | 10 | 10.4 | 10.4 | 10.4 | 0.28 | 0.32 | 0.35 | 35 | 0.89 | 0 | 0 | YN0yn0yn0 | hv | 0 | -10 | 10 | 1.2
63/25/38 MVA 110/10/10 kV | 63 | 25 | 38 | 110 | 10 | 10 | 10.4 | 10.4 | 10.4 | 0.28 | 0.32 | 0.35 | 35 | 0.89 | 0 | 0 | YN0yn0yn0 | hv | 0 | -10 | 10 | 1.2

## fuse_std_types
| fuse_type | i_rated_a | t_avg | t_min | t_total | x_avg | x_min | x_total
HV 100A | HV 100A | 100 | 0 | [10.0, 3.64, 0.854, 0.281, 0.1, 0.0531, 0.022, 0.01] | [10.0, 4.267, 1.21, 0.403, 0.1, 0.058, 0.022, 0.01] | 0 | [300.0, 350.0, 450.0, 550.0, 700.0, 850.0, 1200.0, 1752.0] | [600.0, 700.0, 900.0, 1150.0, 1665.0, 2000.0, 3000.0, 4313.0]
HV 10A | HV 10A | 10 | 0 | [10.0, 1675.0, 0.344, 0.156, 0.1, 0.0417, 0.0171, 0.01] | [10.0, 1.3, 0.3, 0.155, 0.1, 0.0555, 0.023, 0.01] | 0 | [30.0, 32.0, 35.0, 37.0, 39.0, 50.0, 70.0, 88.0] | [60.0, 70.0, 80.0, 87.0, 94.0, 110.0, 150.0, 216.0]
HV 125A | HV 125A | 125 | 0 | [10.0, 1.82, 0.344, 0.1, 0.0467, 0.0269, 0.01] | [10.0, 2.478, 0.426, 0.1, 0.0427, 0.0211, 0.01] | 0 | [375.0, 500.0, 700.0, 925.0, 1200.0, 1500.0, 2341.0] | [750.0, 1000.0, 1500.0, 2200.0, 3000.0, 4000.0, 5765.0]
HV 160A | HV 160A | 160 | 0 | [10.0, 4.15, 1.03, 0.198, 0.1, 0.051, 0.0172, 0.01] | [10.0, 2.3, 0.734, 0.274, 0.1, 0.046, 0.0177, 0.01] | 0 | [480.0, 550.0, 700.0, 1000.0, 1260.0, 1600.0, 2500.0, 3227.0] | [960.0, 1300.0, 1700.0, 2200.0, 2996.0, 4000.0, 6000.0, 7946.0]
HV 16A | HV 16A | 16 | 0 | [10.0, 0.352, 0.164, 0.1, 0.0649, 0.0342, 0.01] | [10.0, 2.34, 0.722, 0.181, 0.1, 0.055, 0.0296, 0.01] | 0 | [48.0, 60.0, 65.0, 71.0, 80.0, 100.0, 162.0] | [96.0, 110.0, 125.0, 150.0, 168.0, 200.0, 250.0, 398.0]
HV 200A | HV 200A | 200 | 0 | [10.0, 4.267, 1.21, 0.403, 0.1, 0.058, 0.022, 0.01] | [10.0, 3.73, 1.654, 0.328, 0.1, 0.0531, 0.019, 0.01] | 0 | [600.0, 700.0, 900.0, 1150.0, 1665.0, 2000.0, 3000.0, 4313.0] | [1200.0, 1500.0, 1800.0, 2700.0, 3960.0, 5000.0, 7500.0, 10620.0]
HV 20A | HV 20A | 20 | 0 | [10.0, 1.3, 0.3, 0.155, 0.1, 0.0555, 0.023, 0.01] | [10.0, 1.3, 0.161, 0.1, 0.0611, 0.0399, 0.0141, 0.01] | 0 | [60.0, 70.0, 80.0, 87.0, 94.0, 110.0, 150.0, 216.0] | [120.0, 150.0, 200.0, 223.0, 260.0, 300.0, 450.0, 532.0]
HV 25A | HV 25A | 25 | 0 | [10.0, 2.512, 0.833, 0.299, 0.1, 0.0372, 0.0223, 0.01] | [10.0, 3.125, 0.597, 0.198, 0.1, 0.0378, 0.022, 0.01] | 0 | [75.0, 82.0, 90.0, 100.0, 124.0, 170.0, 200.0, 289.0] | [150.0, 170.0, 210.0, 250.0, 294.0, 400.0, 500.0, 711.0]
HV 31.5A | HV 31.5A | 31.5 | 0 | [10.0, 2.34, 0.722, 0.181, 0.1, 0.055, 0.0296, 0.01] | [10.0, 2.84, 0.368, 0.164, 0.1, 0.0621, 0.0378, 0.0195, 0.01] | 0 | [95.0, 110.0, 125.0, 150.0, 165.0, 200.0, 250.0, 390.0] | [189.0, 220.0, 300.0, 350.0, 393.0, 450.0, 530.0, 700.0, 960.0]
HV 40A | HV 40A | 40 | 0 | [10.0, 1.3, 0.161, 0.1, 0.0611, 0.0399, 0.0141, 0.01] | [10.0, 2.05, 0.369, 0.198, 0.1, 0.051, 0.0298, 0.01] | 0 | [120.0, 150.0, 200.0, 223.0, 260.0, 300.0, 450.0, 532.0] | [240.0, 300.0, 400.0, 450.0, 530.0, 650.0, 800.0, 1311.0]
HV 50A | HV 50A | 50 | 0 | [10.0, 3.215, 0.597, 0.198, 0.1, 0.0378, 0.022, 0.01] | [10.0, 3.64, 0.854, 0.281, 0.1, 0.0531, 0.022, 0.01] | 0 | [150.0, 170.0, 210.0, 250.0, 294.0, 400.0, 500.0, 711.0] | [300.0, 350.0, 450.0, 550.0, 700.0, 850.0, 1200.0, 1752.0]
HV 6.3A | HV 6.3A | 6.3 | 0 | [10.0, 1.39, 0.344, 0.168, 0.1, 0.056, 0.0263, 0.01] | [10.0, 1.711, 0.516, 0.198, 0.1, 0.0634, 0.0303, 0.01] | 0 | [19.0, 19.5, 20.4, 20.8, 22.0, 25.0, 32.0, 48.0] | [38.0, 40.0, 43.0, 48.0, 53.0, 60.0, 75.0, 118.0]
HV 63A | HV 63A | 63 | 0 | [10.0, 2.84, 0.368, 0.164, 0.1, 0.0621, 0.0378, 0.0195, 0.01] | [10.0, 1.82, 0.344, 0.1, 0.0467, 0.0269, 0.01] | 0 | [189.0, 220.0, 300.0, 350.0, 393.0, 450.0, 530.0, 700.0, 961.0] | [378.0, 500.0, 700.0, 934.0, 1200.0, 1500.0, 2366.0]
HV 80A | HV 80A | 80 | 0 | [10.0, 2.05, 0.369, 0.198, 0.1, 0.051, 0.0298, 0.01] | [10.0, 4.15, 1.03, 0.198, 0.1, 0.051, 0.0172, 0.01] | 0 | [240.0, 300.0, 400.0, 450.0, 530.0, 650.0, 800.0, 1311.0] | [480.0, 550.0, 700.0, 1000.0, 1260.0, 1600.0, 2500.0, 3227.0]
Siemens NH-1-100 | Siemens NH-1-100 | 100 | [5400.0, 2000.0, 400.0, 20.0, 1.0, 0.2, 0.012, 0.004] | 0 | 0 | [150.0, 190.0, 250.0, 430.0, 900.0, 1250.0, 2700.0, 3600.0] | 0 | 0
Siemens NH-1-125 | Siemens NH-1-125 | 125 | [4800.0, 120.0, 7.0, 0.1, 0.004] | 0 | 0 | [180.0, 400.0, 740.0, 2000.0, 4250.0] | 0 | 0
Siemens NH-1-16 | Siemens NH-1-16 | 16 | [4000.0, 400.0, 2.0, 0.1, 0.04, 0.01] | 0 | 0 | [26.0, 35.0, 75.0, 150.0, 200.0, 300.0] | 0 | 0
Siemens NH-1-160 | Siemens NH-1-160 | 160 | [4800.0, 120.0, 7.0, 0.1, 0.004] | 0 | 0 | [210.0, 500.0, 900.0, 2300.0, 5000.0] | 0 | 0
Siemens NH-1-25 | Siemens NH-1-25 | 25 | [4000.0, 1000.0, 10.0, 0.2, 0.02, 0.01] | 0 | 0 | [40.0, 50.0, 100.0, 210.0, 400.0, 500.0] | 0 | 0
Siemens NH-1-50 | Siemens NH-1-50 | 50 | [4000.0, 40.0, 4.0, 1.0, 0.02, 0.01] | 0 | 0 | [86.0, 200.0, 300.0, 400.0, 1000.0, 1280.0] | 0 | 0
Siemens NH-1-63 | Siemens NH-1-63 | 63 | [4000.0, 100.0, 10.0, 2.0, 0.04, 0.01] | 0 | 0 | [100.0, 200.0, 300.0, 400.0, 1000.0, 1500.0] | 0 | 0
Siemens NH-1-80 | Siemens NH-1-80 | 80 | [4800.0, 120.0, 7.0, 0.1, 0.01] | 0 | 0 | [150.58, 250.0, 450.0, 1150.0, 2470.0] | 0 | 0
Siemens NH-2-1000 | Siemens NH-2-1000 | 1000 | [4800.0, 120.0, 7.0, 0.1, 0.004] | 0 | 0 | [1900.0, 3500.0, 8400.0, 24000.0, 52000.0] | 0 | 0
Siemens NH-2-200 | Siemens NH-2-200 | 200 | [4800.0, 120.0, 7.0, 0.1, 0.004] | 0 | 0 | [280.0, 650.0, 1200.0, 3000.0, 7000.0] | 0 | 0
Siemens NH-2-224 | Siemens NH-2-224 | 224 | [4800.0, 120.0, 7.0, 0.2, 0.04, 0.004] | 0 | 0 | [400.0, 750.0, 1453.0, 3025.0, 4315.0, 7600.0] | 0 | 0
Siemens NH-2-250 | Siemens NH-2-250 | 250 | [4800.0, 120.0, 7.0, 0.1, 0.004] | 0 | 0 | [450.0, 800.0, 1650.0, 4000.0, 8500.0] | 0 | 0
Siemens NH-2-315 | Siemens NH-2-315 | 315 | [4800.0, 120.0, 7.0, 0.1, 0.004] | 0 | 0 | [550.0, 920.0, 1900.0, 5000.0, 11000.0] | 0 | 0
Siemens NH-2-355 | Siemens NH-2-355 | 355 | [4800.0, 120.0, 6.0, 0.1, 0.004] | 0 | 0 | [650.0, 1116.27, 2350.0, 5840.0, 12790.0] | 0 | 0
Siemens NH-2-400 | Siemens NH-2-400 | 400 | [4800.0, 120.0, 7.0, 0.1, 0.004] | 0 | 0 | [720.0, 1350.0, 2800.0, 6500.0, 15000.0] | 0 | 0
Siemens NH-2-425 | Siemens NH-2-425 | 425 | [4800.0, 120.0, 7.0, 0.1, 0.004] | 0 | 0 | [850.0, 1500.0, 3050.0, 7500.0, 16500.0] | 0 | 0
Siemens NH-2-630 | Siemens NH-2-630 | 630 | [4800.0, 120.0, 7.0, 0.1, 0.004] | 0 | 0 | [1200.0, 2000.0, 4800.0, 12000.0, 26000.0] | 0 | 0

## dtypes
| element | column | dtype
0 | bus | name | object
1 | bus | vn_kv | float64
2 | bus | type | object
3 | bus | zone | object
4 | bus | in_service | bool
5 | load | name | object
6 | load | bus | uint32
7 | load | p_mw | float64
8 | load | q_mvar | float64
9 | load | const_z_percent | float64
10 | load | const_i_percent | float64
11 | load | sn_mva | float64
12 | load | scaling | float64
13 | load | in_service | bool
14 | load | type | object
15 | ext_grid | name | object
16 | ext_grid | bus | uint32
17 | ext_grid | vm_pu | float64
18 | ext_grid | va_degree | float64
19 | ext_grid | slack_weight | float64
20 | ext_grid | in_service | bool
21 | line | name | object
22 | line | std_type | object
23 | line | from_bus | uint32
24 | line | to_bus | uint32
25 | line | length_km | float64
26 | line | r_ohm_per_km | float64
27 | line | x_ohm_per_km | float64
28 | line | c_nf_per_km | float64
29 | line | g_us_per_km | float64
30 | line | max_i_ka | float64
31 | line | df | float64
32 | line | parallel | uint32
33 | line | type | object
34 | line | in_service | bool
35 | trafo | name | object
36 | trafo | std_type | object
37 | trafo | hv_bus | uint32
38 | trafo | lv_bus | uint32
39 | trafo | sn_mva | float64
40 | trafo | vn_hv_kv | float64
41 | trafo | vn_lv_kv | float64
42 | trafo | vk_percent | float64
43 | trafo | vkr_percent | float64
44 | trafo | pfe_kw | float64
45 | trafo | i0_percent | float64
46 | trafo | shift_degree | float64
47 | trafo | tap_side | object
48 | trafo | tap_neutral | int32
49 | trafo | tap_min | int32
50 | trafo | tap_max | int32
51 | trafo | tap_step_percent | float64
52 | trafo | tap_step_degree | float64
53 | trafo | tap_pos | int32
54 | trafo | tap_phase_shifter | bool
55 | trafo | parallel | uint32
56 | trafo | df | float64
57 | trafo | in_service | bool
58 | line_geodata | coords | object
59 | bus_geodata | x | float64
60 | bus_geodata | y | float64
61 | bus_geodata | coords | object

## parameters
| version | format_version | converged | OPF_converged | name | f_hz | sn_mva
0 | 2.14.6 | 2.14.0 | FALSE | FALSE |  | 50 | 1